## Summary
STRENGTHENING OF ACADEMIC FACILITIES AT SHAH ABDUL LATIF UNIVERSITY, KHAIRPUR.
SUMMARY OF ACADEMIC INFRASTRUCTURE
S. No. | Particular | Total Amount
A- BUILDING WORKS
1.1 | Amount of Civil Works
1.2 | Amount of Water Supply, Sanitary Fixtures
1.3 | Amount of Internal Electrification Works |  |  | 0
1.4 | Amount of External Electrification Works
1.5 | Amount of External Development Works
| Amount of Building Works | 0
B- ANCILLARY WORKS
1.4 | Amount of Ancillary Works | 0
Total Amount of Works
Note : | * * * This amount shall be caried over to Main Summary
|  | Area | 76815
|  | P. Sft. | 0

## Sum Hostel Civil
STRENGTHENING OF ACADEMIC FACILITIES AT SHAH ABDUL LATIF UNIVERSITY, KHAIRPUR.
ACADEMIC INFRASTRUCTURE
SUMMARY OF CIVIL WORKS
S. No. | Particular | Amount of Schedule Items | Amount of Non Schedule Items | Total Amount
1.1.1 | Foundation Plinth | 18230262.9339 |  |  | ----
1.1.2 | Ground Floor | 22075642.51 |  |  | ----
1.1.3 | First Floor | 19482727.3393 |  |  | ----
1.1.4 | Second Floor | 23971388.5266 |  |  | ----
| Amount of Schedule & Non Schedule Items | 83760021.3099 | ---- |  | ----
| …………….% Above / Below / At Par |  | ---- |  | ----
| Total Amount of Schedule & Non Schedule Items |  |  |  | ----
Total Amount of Civil Works |  |  |  | * *
Note : | * * This amount shall be caried over to Summary of Academic Infrastructure

## Hostel FP - Civil
Name of Client: Project Coordinator (SAF), Shah Abdul Latif University Khairpur
Name of Project: Strengthening of Academic Facilities at Shah Abdul Latif University, Khairpur
Sub Head # 1.1.1: Academic Infrastructure - Civil Works - Foundation Plinth
CIVIL WORK - (CSR-2012)
S # | DESCRIPTION | UNIT | RATE | QTY | AMOUNT
1 | Excavation
1.1 | Excavation in foundation of building bridges and other structures including dagbelling dressing refilling around structure with excavated earth watering and ramming lead upto 5'-0"ft. in ordinary soil. (Page No.4, Item No.18-b) | %0Cft | 3176.25 | 235531 | 748105.3387
2 | Dewatering
| Bailing or pumping out sub soil water during excavation concreting, cost in situ concrete or masonry work in foundation etc. (i) Only three operation to be allowed trench volume under water to be measured first time for excavation, second time for concreting and third time for cost in situ concrete or masonry work in foundation etc. (Page No. 75, Item No. 18-i) | %Cft | 543 | 155195 | 842708.85
3 | Dry rammed brick or stone ballast 1-1/2" to 2" gauge. (Page No. 15, Item No. 02) (under foundation) | %Cft | 3327.5 | 12929 | 430212.475
4 | Plain Cement Concrete
| Cement concrete brick or stone ballast 1-1/2" to 2" guage. Ratio 1:4:8 (Page No. 15, Item No. 4-b) | %Cft | 9416.28 | 6656 | 626747.5968
(Note): (Use S.R cement for work upto plinth level. Difference in cost for using S.R cement will be paid separately).
5 | Plain Cement Concrete
Cement concrete plain including placing compacting, finishing and curing,complete (including screening and washing of stone aggregate) without shuttering Ratio 1:3:6. (Page No.16 Item No.5-h)
| a) Situ for Wall | %Cft | 12595 | 4160 | 523952
(Note): (Use S.R cement for work upto plinth level. Difference in cost for using S.R cement will be paid separately).
Name of Client: Project Coordinator (SAF), Shah Abdul Latif University Khairpur
Name of Project: Strengthening of Academic Facilities at Shah Abdul Latif University, Khairpur
Sub Head # 1.1.1: Academic Infrastructure - Civil Works - Foundation Plinth
CIVIL WORK - (CSR-2012)
S # | DESCRIPTION | UNIT | RATE | QTY | AMOUNT
6 | Vertical Centering for Situ Wall
| Erection and removal of centering for RCC or plain cement concrete works of (PARTAL WOOD) (Page No.18 Item No.19-b-ii) | % Sft | 3127.41 | 12418 | 388361.7738
7 | REINFORCED CEMENT CONCRETE
Reinforced Cement Concrete work including all labour and material except the cost of steel reinforcement and its labour for bending and binding which will be paid separately. This rate also includes all kind of forms moulds; lifting shuttering curing rendering and finishing the exposed surface (including screening and washing of shingle)
a) | R.C. Work in Roof Slab, beams columns raft, lintels and other structural members laid in situ or precast laid in position complete in all respects.
(Note): (Use S.R cement for work upto plinth level. Difference in cost for using S.R cement will be paid separately).
7.1 | (I) Ratio (1:2:4) 90 Lbs. cement 2 Cft. Sand 4 Cft. .Shingle 1/8" to 1/4" gauge [Page No. 16, Item No. 6(a)I]
| a) Foundations | Per Cft | 337 | 29792 | 10039904
| b) Plinth beams | Per Cft | 337 | 5283 | 1780371
7.2 | (II) Ratio (1:1-1/2:3) in Foundation & Sub-Structure [Page No. 16, Item No. 6(a)II]
| a) Columns | Per Cft | 349 | 2691 | 939159
8 | Termite Proofing
| Providing Anti-termmite by spraying / sprinkling / spreading Neptachlar 0.5% Emulsion as an overall per construction treatment in slab type construction under the slab and along attached perches or entrance etc,complete as per directions of Enginner Incharge. (Page No.109 Item No.92) | Per Sft | 9.74 | 26975 | 262736.5
Name of Client: Project Coordinator (SAF), Shah Abdul Latif University Khairpur
Name of Project: Strengthening of Academic Facilities at Shah Abdul Latif University, Khairpur
Sub Head # 1.1.1: Academic Infrastructure - Civil Works - Foundation Plinth
CIVIL WORK - (CSR-2012)
S # | DESCRIPTION | UNIT | RATE | QTY | AMOUNT
9 | Filling Under Floor
9.1 | Supply of clean screened (River or pit) sand within 5 chains including removal of Top crust of earth or over burden and royalty to the Government or cost to the Private Owner. (Page No. 6, Item No. 36) | %0Cft | 420 | 229288 | 96300.96
9.2 | Earth work compaction (soft, ordinary or hard soil) a) laying earth in 6" layers levelling and dressing complete. (Page No. 3, Item No. 13(a)) | %0Cft | 263 | 229288 | 60302.744
10 | SUB-FLOORING
10.1 | Dry rammed brick or stone ballast 1-1/2" to 2" gauge. (Page No. 15, Item No. 02) under flooring (4" thick) | %Cft | 3327.5 | 8902 | 296214.05
10.2 | CC 1:4:8 (Sub Floor)
| Cement concrete brick or stone ballast 1-1/2" to 2" guage. Ratio 1:4:8 (4" thick) (Page No. 15, Item No. 4-b) | %Cft | 9416.28 | 8902 | 838237.2456
(Note): (Use S.R cement for work upto plinth level. Difference in cost for using S.R cement will be paid separately).
10.3 | Polythene Sheet
| Providing and laying single per layer of polythene sheet 0.13 mm thick for water proofing as per specification and instruction of Engineer incharge. (Page No 38, Item # 38) (over plinth beam) | P.Sft | 10.7 | 2642 | 28269.4
11 | S.R. CEMENT
11.1 | Difference in cost for using SR Cement (Sulphate resistant cement) instead of OP Cement (Ordinary portland cement) in concrete upto Plinth level. (Volume-III, Part-III Schedule of Rates (Materials) General, Item No. 45-b) | P. Bag | 40 | 8217 | 328680
TOTAL COST OF CIVIL WORKS - SCHEDULE ITEM |  |  |  | * | 18230262.9339
* | This Amount is carried over to summary of Civil Work (Academic Infrastructure)
Name of Client: Project Coordinator (SAF), Shah Abdul Latif University Khairpur
Name of Project: Strengthening of Academic Facilities at Shah Abdul Latif University, Khairpur
Sub Head # 1.1.1: Academic Infrastructure - Civil Works - Foundation Plinth
CIVIL WORK - NON-SCHEDULE ITEMS
S # | DESCRIPTION | UNIT | RATE | QTY | AMOUNT
1 | Providing and laying Cold worked deformed steel bars conforming to ASTM A-615 grade 60 reinforcement bars with and including the cost of straightening, cutting, bending, binding, wastage and such overlaps as are not shown in the drawings, hoisting and placing in position on cement concrete 1:2:4 precast or m. s. chairs, tying with binding wire, (cost of chairs and wires included) etc. in all kinds of RCC work in foundation, plinth and upper floors at any height and in projections for future extention (also includes removal of rust from bars) etc complete in all respect as per drawings, specification and instructions/approval of Engineer (Contractor shall submit bar bending schedule to the Engineer for his approval prior to start of work). | Tonne |  | 192
2 | Ground Stabilization
| Supply and filling of 3 feet deep granular material under foundations as per the recommendation of geotechnical investigation report with and including the cost of cartage to site, filling and compaction in layers not exceeding 9" depth watering, testing to 95% modified dry density etc. complete in all respect as per drawing, specification and as directed & approved by the Engineer. | Per Cft |  | 58198
TOTAL COST OF CIVIL WORKS - NON-SCHEDULE ITEM |  |  |  | *
* | This Amount is carried over to summary of Civil Work (Academic Infrastructure)

## Hostel GF - Civil
Name of Client: Project Coordinator (SAF), Shah Abdul Latif University Khairpur
Name of Project: Strengthening of Academic Facilities at Shah Abdul Latif University, Khairpur
Sub Head # 1.1.2: Academic Infrastructure - Civil Works - Ground Floor
CIVIL WORK - (CSR-2012)
S # | DESCRIPTION | UNIT | RATE | QTY | AMOUNT
1 | Reinforced Cement Concrete
Reinforced Cement Concrete work including all labour and material except the cost of reinforcement and its labour for bending and binding which will be paid separately. This rate also includes all kind of forms moulds; lifting shuttering curing rendering and finishing the exposed surface (including screening and washing of shingle)
(a). R.C. Work in Roof Slab, beams columns raft, lintels and other structural members laid in situ or precast laid in position complete in all respects.
1.1 | (I) Ratio (1:2:4) Ground Floor to First Floor [Page No. 16, Item No. 6(a)I]
| a) Beams / Lintels | Per Cft | 337 | 5861 | 1975157
| b) Slab / Projections | Per Cft | 337 | 14935 | 5033095
| c) Staircase | Per Cft | 337 | 518 | 174566
1.2 | (II) Ratio (1:1-1/2:3) Ground Floor to First Floor [Page No. 16, Item No. 6(a)II]
| a) Columns for ground floor | Per Cft | 349 | 2724 | 950676
2 | BLOCK MASONRY
2.1 | Hollow Block Masonry (External Walls)
| Precast cement concrete hollow blocks (1:2:4) including cost of templates and constructing walls thereof (Page No. 17, Item No. 10) (6" thick outer wall) in ground floor | Per Cft | 126.81 | 2927 | 371172.87
2.2 | Solid Block Masonry (Internal Walls)
| Providing and laying 1:3:6 cement concrete solid block masonry wall 6" and below in thickness set in 1:6 cement mortar in ground floor super structure including racking out joints & curing etc. complete. (Page No. 19, Item No. 24) | %Cft | 15771.01 | 13577 | 2141230.0277
Name of Client: Project Coordinator (SAF), Shah Abdul Latif University Khairpur
Name of Project: Strengthening of Academic Facilities at Shah Abdul Latif University, Khairpur
Sub Head # 1.1.2: Academic Infrastructure - Civil Works - Ground Floor
CIVIL WORK - (CSR-2012)
S # | DESCRIPTION | UNIT | RATE | QTY | AMOUNT
3 | PLASTERING
3.1 | Cement Sand Plaster 1:4 upto 12' height (b). 3/4" thick (Page No. 52, Item No. 11-c) (internal walls) | %Sft | 3015.76 | 58429 | 1762078.4104
3.2 | Cement Sand Plaster 1:4 upto 12' height (c). 3/4" thick (Page No. 52, Item No. 11-c) (external face) | %Sft | 3015.76 | 11154 | 336377.8704
4 | FLOORING
4.1 | Glazed Tile Floor / Dado
Providing and laying tiles glazed 6" x 6" x 1/4" on floor or wall facing in required colour and pattern of STILE specification jointed in white cement and pigment over a base of 1:2 grey cement mortar 3/4" thick including washing and filling of joints with slaurry of white cement and pigment in desired shape with finishing, cleaning and cost of wax polish etc. complete including cutting tiles to proper profile. (Page No.47, Item No.60)
a) | Flooring (using approved matt finish tiles) | %Sft | 30509.77 | 1546 | 471681.0442
b) | Dado (using approved glazed tiles) | %Sft | 30509.77 | 2384 | 727352.9168
4.2 | Marble Tile Floor (Staircase, Entrance & Steps)
| Laying 3/4 inch thick white marble flooring fine dressed on the surface without winding set in lime mortar 1:2 including rubbing and polishing of the joints. (Page No. 43, Item No. 28-a) | Per Sft | 567.48 | 2499 | 1418132.52
4.3 | Marble Tile Skirting
| Providing and fixing 3/8" thick marble tiles of approved quality and colour and shade size 8" x 4" / 6" x 4" in dado skirting and facing removal / tucking of existing plaster surface etc. Over 1/2" thick base of cement mortar 1:3 setting of tiles in slurry of white cement over mortar base including filling the joints and washing the tiles with white cement slurry, curring, finishing, cleaning and polishing etc. complete. (For new work) (Page No. 49, Item No. 68-i) | Per Sft | 186.04 | 1226 | 228085.04
Name of Client: Project Coordinator (SAF), Shah Abdul Latif University Khairpur
Name of Project: Strengthening of Academic Facilities at Shah Abdul Latif University, Khairpur
Sub Head # 1.1.2: Academic Infrastructure - Civil Works - Ground Floor
CIVIL WORK - (CSR-2012)
S # | DESCRIPTION | UNIT | RATE | QTY | AMOUNT
4..4 | Hala Tiles
| Providing & laying HALA or pattern tiles glazed 8" x 8" x 1/4" on floor or wall facing in required pattern of STILE specification jointed in white cement and pigment over a base of 1:2 grey cement mortar 3/4" thick including washig and filling of joints with slurry of white cement and pigment in desired shape with finishing, cleaning and cost of wax polish etc. complete including cutting tiles to proper profile. (Page No. 48, Item No. 62) | %Sft | 34520.31 | 144 | 49709.2464
5 | ALUMINIUM WORKS
5.1 | Aluminium Doors
| Supplying and fixing in position Aluminium channels framing for hinged doors of Alcop made with 5mm thick tinted glass glazing (Belgium) and Alpha (Japan) locks including handles stoppers, etc. complete Deluxe model (White) (Page No. 108, Item No. 83-a) | Per Sft | 1450.76 | 280 | 406212.8
5.2 | Alumiunium Sliding Windows
| Supplying and fixing in position Aluminium channels framing for sliding windows & ventilators of Alcop made with 5mm thick tinted glass glazing (Belgium) & Aluminium fly screen including handles stoppers & locking arrangement etc.complete. Deluxe model (White) (Page No. 108, Item No. 84-a) | Per Sft | 1592.69 | 1494 | 2379478.86
5.3 | Iron Grill to Windows
| Supplying and fixing in position iron / steel grill of 3/4" x 1/4" size flat iron of approved design including painting 3 coats etc. complete (weight not to be less than 3.7 Lbs / Sq. Foot of finished grill). (Page No. 93, Item No. 26) | Per Sft | 180.5 | 1192 | 215156
Name of Client: Project Coordinator (SAF), Shah Abdul Latif University Khairpur
Name of Project: Strengthening of Academic Facilities at Shah Abdul Latif University, Khairpur
Sub Head # 1.1.2: Academic Infrastructure - Civil Works - Ground Floor
CIVIL WORK - (CSR-2012)
S # | DESCRIPTION | UNIT | RATE | QTY | AMOUNT
5.4 | Alumiunium Sliding Ventilator
| Supplying and fixing in position Aluminium channels framing for sliding windows & ventilators of Alcop made with 5mm thick tinted glass glazing (Belgium) etc. complete Deluxe model (White) (Page No. 108, Item No. 85-a) (Animal House) | Per Sft | 1394.69 | 310 | 432353.9
6 | WOODEN DOORS
6.1 | G.I Door Frame
| Providing & fixing G.I frames / choukhat of size 7" x 2" or 4-1/2" x 3" for door using 20 gauge G.I.sheet I/c welded hinges and fixing at site with necessary hold fasts,filling with cement sand slurry of 1:6 ratio and repairing the jambs.The cost also i/c all carriage,tools and plants used in making and fixing. (Page No. 93, Item No. 29) | Per Rft | 228.9 | 1017 | 232791.3
6.2 | Wooden Beading to Door
| Providingand fixing with sunk iron screws wooden Architrave of approved design/shape having width not less than 2-1/2" inches as directed by Engineer incharge. (Page No.66 Item No. 60) | Per Rft | 49.97 | 2035 | 101688.95
6.3 | Aluminium Sheet (On Doors in Toilets)
| Providing and fixing Aluminum sheet on door pasted with glue as per requirement. (Page No. 66, Item No. 61) | Per Sft | 63.77 | 105 | 6695.85
6.4 | Door Lock
| Providing and fixing approved quality rim lock adjustable, over the style surface. (Page No.60 Item No. 20) | Each | 408.14 | 44 | 17958.16
7 | PAINTING WORKS
7.1 | Distemper (On Ceiling)
| Preparing surface and painting with distemper paint three coats. (Page No.54,item No 24-c). | %Sft | 1079.65 | 26905 | 290479.8325
Name of Client: Project Coordinator (SAF), Shah Abdul Latif University Khairpur
Name of Project: Strengthening of Academic Facilities at Shah Abdul Latif University, Khairpur
Sub Head # 1.1.2: Academic Infrastructure - Civil Works - Ground Floor
CIVIL WORK - (CSR-2012)
S # | DESCRIPTION | UNIT | RATE | QTY | AMOUNT
7.2 | Matt Finish Paint (Internal Walls)
| Preparing the surface and painting with Matt finish paint I/c rubbing the surface with Bathy (silicon carbide rubbing brick ) filling the voids with zink/chalk/plaster of paris mixture,applying First coat premix, making the surface smooth and than painting 3 coats with matt finish of approved make etc.complete on New surface (including 2nd & subsequent coat). (Page No.55, item No 36-A + B + B). | %Sft | 3444.38 | 58429 | 2012516.7902
7.3 | Weather Coat (External Face)
| Preparing the surface and painting with weather coat I/c rubbing the surface with rubbing brick/sand paper, filling the voids with chalk/plaster of paris and then painting with weather coat of approved make (including 2nd & subsequent coat) (Page No.56 Item No.38-A + B + B) | %Sft | 2567.95 | 11154 | 286429.143
7.4 | Painting New Surfaces (Doors & Windows)
| Preparing surface and painting of doors and windows any type (including edges) (Page No. 69-70, Item No. 5-c-i + ii) | %Sft | 1489.68 | 3663 | 54566.9784
TOTAL COST OF CIVIL WORKS - SCHEDULE ITEM |  |  |  | * | 22075642.51
* | This Amount is carried over to summary of Civil Work (Academic Infrastructure)
Name of Client: Project Coordinator (SAF), Shah Abdul Latif University Khairpur
Name of Project: Strengthening of Academic Facilities at Shah Abdul Latif University, Khairpur
Sub Head # 1.1.2: Academic Infrastructure - Civil Works - Ground Floor
CIVIL WORK - NON-SCHEDULE ITEMS
S # | DESCRIPTION | UNIT | RATE | QTY | AMOUNT
1 | Providing and laying Cold worked deformed steel bars conforming to ASTM A-615 grade 60 reinforcement bars with and including the cost of straightening, cutting, bending, binding, wastage and such overlaps as are not shown in the drawings, hoisting and placing in position on cement concrete 1:2:4 precast or m. s. chairs, tying with binding wire, (cost of chairs and wires included) etc. in all kinds of RCC work in foundation, plinth and upper floors at any height and in projections for future extention (also includes removal of rust from bars) etc complete in all respect as per drawings, specification and instructions/approval of Engineer (Contractor shall submit bar bending schedule to the Engineer for his approval prior to start of work). | Tonne |  | 157
2 | Providing and fixing 1-1/2 inches thick solid core deodar wood flushed veneered door shutters, with and including the cost of commercial plywood facing 3 mm thick (3 ply) on both faces, fixed over best quality deodar wood frame 2 inches wide alround 6 inches wide lock rail and 2nd class deodar wood solid core, including 1/4 inch thick best quality deodar wood lipping on all sides as per approved drawing, manufactured under power driven hydraulic press, including the cost of applying solignum coating (Timberton or equivalent), and approved tower bolts, etc. complete in all respect as per drawings, specifications and as per directed by Engineer Incharge in any floor. | P. Sft |  | 1157
3 | Providing and laying first class Gutka Brick (9"x2-1/4"x2-1/4") in cladding set and jointed in 1:4 cement sand mortar and laid over a base of 3/4" thick cement sand plaster 1:3 including pointing of gutka bricks with pigmented cement in 1:4 cement sand mortar also including fastening arrangements galvanised tie bars, curing etc; complete in all respect as per drawings and instructions of the Engineer Incharge (cost of base plaster, fasterners and pointing included), on External Elevations at any level and any height. | P. Sft |  | 3025 |  | 318580
Name of Client: Project Coordinator (SAF), Shah Abdul Latif University Khairpur
Name of Project: Strengthening of Academic Facilities at Shah Abdul Latif University, Khairpur
Sub Head # 1.1.2: Academic Infrastructure - Civil Works - Ground Floor
CIVIL WORK - NON-SCHEDULE ITEMS
S # | DESCRIPTION | UNIT | RATE | QTY | AMOUNT
4 | Providing and laying polished porcelain tiles (full body) 16"x16" or 20"x20" on floor or on wall in required colour and pattern of approved make (MASTER or equivalent as approved) laid and jointed in grey cement over a base of 1:2 grey cement mortar 3/4" thick including washing and filling of joint with slurry of white cement and pigment with finishing, cleaning etc. complete including cutting tiles to proper profile in any floor.
| a) size 16" x 16" on floor | P.Sft |  | 25599
| b) 4" high skirting | P.Sft |  | 2178
5 | Providing and fixing quality Tower Bolt (6" long) for lavatory door. | Each |  | 14
6 | Providing, fabricating and fixing in position railing as per design comprising 18 SWG M.S. pipe of 2" and 1" dia including welding and all fixing accessories, etc. complete in all respect as shown on the drawings and as approved and directed by the Engineer in any floor. (Note: Shop drawings and material should be got approved from Consultant prior to start this work)
| a) Floor mounted for staircase | P. Rft |  | 336
| b) Wall mounted for staircase / pardi | P. Rft |  | 120
TOTAL COST OF CIVIL WORKS - NON-SCHEDULE ITEM |  |  |  | *
* | This Amount is carried over to summary of Civil Work (Academic Infrastructure)

## Hostel FF - Civil
Name of Client: Project Coordinator (SAF), Shah Abdul Latif University Khairpur
Name of Project: Strengthening of Academic Facilities at Shah Abdul Latif University, Khairpur
Sub Head # 1.1.3: Academic Infrastructure - Civil Works - First Floor
CIVIL WORK - (CSR-2012)
S # | DESCRIPTION | UNIT | RATE | QTY | AMOUNT
1 | Reinforced Cement Concrete
Reinforced Cement Concrete work including all labour and material except the cost of reinforcement and its labour for bending and binding which will be paid separately. This rate also includes all kind of forms moulds; lifting shuttering curing rendering and finishing the exposed surface (including screening and washing of shingle)
(a). R.C. Work in Roof Slab, beams columns raft, lintels and other structural members laid in situ or precast laid in position complete in all respects.
1.1 | (I) Ratio (1:2:4) First Floor to Second Floor [Page No. 16, Item No. 6(a)I]
| a) Beams / Lintels | Per Cft | 337 | 5600 | 1887200
| b) Slab / Projections | Per Cft | 337 | 14570 | 4910090
| c) Staircase | Per Cft | 337 | 518 | 174566
1.2 | (II) Ratio (1:1-1/2:3) First Floor to Second Floor [Page No. 16, Item No. 6(a)II]
| a) Columns for first floor | Per Cft | 349 | 2571 | 897279
2 | BLOCK MASONRY
2.1 | Hollow Block Masonry (External Walls)
| Precast cement concrete hollow blocks (1:2:4) including cost of templates and constructing walls thereof (Page No. 17, Item No. 10) (6" thick outer wall) | Cft | 126.81 | 3287 | 416824.47
2.2 | Hollow Block Masonry (External Walls)
| Add extra labour for Block Masonry in First Floor (Page No. 19, Item No. 30-a) | %Sft | 328.97 | 6574 | 21626.4878
2.3 | Solid Block Masonry (Internal Walls)
| Providing and laying 1:3:6 cement concrete solid block masonry wall 6" and below in thickness set in 1:6 cement mortar in ground floor super structure including racking out joints & curing etc. complete. (Page No. 19, Item No. 24) | %Cft | 15771.01 | 12393 | 1954501.2693
2.4 | Solid Block Masonry (Internal Walls)
| Add extra labour for Block Masonry in First Floor (Page No. 19, Item No. 30-a) | %Sft | 328.97 | 26345 | 86667.1465
Name of Client: Project Coordinator (SAF), Shah Abdul Latif University Khairpur
Name of Project: Strengthening of Academic Facilities at Shah Abdul Latif University, Khairpur
Sub Head # 1.1.3: Academic Infrastructure - Civil Works - First Floor
CIVIL WORK - (CSR-2012)
S # | DESCRIPTION | UNIT | RATE | QTY | AMOUNT
3 | PLASTERING
3.1 | Cement Sand Plaster 1:4 upto 12' height (b). 3/4" thick (Page No. 52, Item No. 11-c) (internal walls) | %Sft | 3015.76 | 50331 | 1517862.1656
3.2 | Cement Sand Plaster 1:4 upto 12' height (c). 3/4" thick (Page No. 52, Item No. 11-c) (external face) | %Sft | 3015.76 | 10355 | 312281.948
3.3 | Extra for lime mud or cement plaster abd pointing from 12' and above (for each additional 10' height) (c). 3/4" thick (Page No. 54, Item No. 29) (external face, from 12' to 22' height) | %Sft | 140.97 | 10355 | 14597.4435
4 | FLOORING
4.1 | Glazed Tile Floor / Dado
Providing and laying tiles glazed 6" x 6" x 1/4" on floor or wall facing in required colour and pattern of STILE specification jointed in white cement and pigment over a base of 1:2 grey cement mortar 3/4" thick including washing and filling of joints with slaurry of white cement and pigment in desired shape with finishing, cleaning and cost of wax polish etc. complete including cutting tiles to proper profile. (Page No.47, Item No.60)
a) | Flooring (using approved matt finish tiles) | %Sft | 30509.77 | 1022 | 311809.8494
b) | Dado (using approved glazed tiles) | %Sft | 30509.77 | 1984 | 605313.8368
4.2 | Marble Tile Floor (Staircase, Entrance & Steps)
| Laying 3/4" thick white marble flooring fine dressed on the surface without winding set in lime mortar 1:2 including rubbing and polishing of the joints. (Page No. 43, Item No. 28-a) | Per Sft | 567.48 | 504 | 286009.92
Name of Client: Project Coordinator (SAF), Shah Abdul Latif University Khairpur
Name of Project: Strengthening of Academic Facilities at Shah Abdul Latif University, Khairpur
Sub Head # 1.1.3: Academic Infrastructure - Civil Works - First Floor
CIVIL WORK - (CSR-2012)
S # | DESCRIPTION | UNIT | RATE | QTY | AMOUNT
4.3 | Marble Tile Skirting
| Providing and fixing 3/8" thick marble tiles of approved quality and colour and shade size 8" x 4" / 6" x 4" in dado skirting and facing removal / tucking of existing plaster surface etc. Over 1/2" thick base of cement mortar 1:3 setting of tiles in slurry of white cement over mortar base including filling the joints and washing the tiles with white cement slurry, curring, finishing, cleaning and polishing etc. complete. i) For new work (Page No. 49, Item No. 68-i) | Per Sft | 186.04 | 190 | 35347.6
4.4 | Hala Tiles
| Providing & laying HALA or pattern tiles glazed 8" x 8" x 1/4" on floor or wall facing in required pattern of STILE specification jointed in white cement and pigment over a base of 1:2 grey cement mortar 3/4" thick including washig and filling of joints with slurry of white cement and pigment in desired shape with finishing, cleaning and cost of wax polish etc. complete including cutting tiles to proper profile. (Page No. 48, Item No. 62) | %Sft | 34520.31 | 288 | 99418.4928
5 | ALUMINIUM WORKS
5.1 | Aluminium Doors
| Supplying and fixing in position Aluminium channels framing for hinged doors of Alcop made with 5mm thick tinted glass glazing (Belgium) and Alpha (Japan) locks including handles stoppers, etc. complete Deluxe model (White) (Page No. 108, Item No. 83-a) | Per Sft | 1450.76 | 280 | 406212.8
5.2 | Alumiunium Sliding Windows
| Supplying and fixing in position Aluminium channels framing for sliding windows & ventilators of Alcop made with 5mm thick tinted glass glazing (Belgium) & Aluminium fly screen including handles stoppers & locking arrangement etc.complete in any floor. Deluxe model (White) (Page No. 108, Item No. 84-a) | Per Sft | 1592.69 | 1494 | 2379478.86
Name of Client: Project Coordinator (SAF), Shah Abdul Latif University Khairpur
Name of Project: Strengthening of Academic Facilities at Shah Abdul Latif University, Khairpur
Sub Head # 1.1.3: Academic Infrastructure - Civil Works - First Floor
CIVIL WORK - (CSR-2012)
S # | DESCRIPTION | UNIT | RATE | QTY | AMOUNT
5.3 | Iron Grill to Windows
| Supplying and fixing in position iron / steel grill of 3/4" x 1/4" size flat iron of approved design including painting 3 coats etc. complete (weight not to be less than 3.7 Lbs / Sq. Foot of finished grill). (Page No. 93, Item No. 26) | Per Sft | 180.5 | 1066 | 192413
5.4 | Alumiunium Sliding Ventilator
| Supplying and fixing in position Aluminium channels framing for sliding windows & ventilators of Alcop made with 5mm thick tinted glass glazing (Belgium) etc.complete (Animal House) Deluxe model (White) (Page No. 108, Item No. 85-a) | Per Sft | 1394.69 | 202 | 281727.38
6 | WOODEN DOORS
6.1 | G.I Door Frame
| Providing & fixing G.I frames / choukhat of size 7" x 2" or 4-1/2" x 3" for door using 20 gauge G.I.sheet I/c welded hinges and fixing at site with necessary hold fasts,filling with cement sand slurry of 1:6 ratio and repairing the jambs.The cost also i/c all carriage,tools and plants used in making and fixing. (Page No. 93, Item No. 29) | Per Rft | 228.9 | 1017 | 232791.3
6.2 | Wooden Beading to Door
| Providingand fixing with sunk iron screws wooden Architrave of approved design/shape having width not less than 2-1/2" inches as directed by Engineer incharge. (Page No.66 Item No. 60) | Per Rft | 49.97 | 2035 | 101688.95
6.3 | Aluminium Sheet (On Doors in Toilets)
| Providing and fixing Aluminum sheet on door pasted with glue as per requirement. (Page No. 66, Item No. 61) | Per Sft | 63.77 | 105 | 6695.85
6.4 | Door Lock
| Providing and fixing approved quality rim lock adjustable, over the style surface. (Page No.60 Item No. 20) | Each | 408.14 | 44 | 17958.16
7 | PAINTING WORKS
7.1 | Distemper (On Ceiling)
| Preparing surface and painting with distemper paint three coats. (Page No.54,item No 24-c). | %Sft | 1079.65 | 26345 | 284433.7925
Name of Client: Project Coordinator (SAF), Shah Abdul Latif University Khairpur
Name of Project: Strengthening of Academic Facilities at Shah Abdul Latif University, Khairpur
Sub Head # 1.1.3: Academic Infrastructure - Civil Works - First Floor
CIVIL WORK - (CSR-2012)
S # | DESCRIPTION | UNIT | RATE | QTY | AMOUNT
7.2 | Matt Finish Paint (Internal Walls)
| Preparing the surface and painting with Matt finish paint I/c rubbing the surface with Bathy (silicon carbide rubbing brick ) filling the voids with zink/chalk/plaster of paris mixture,applying First coat premix, making the surface smooth and than painting 3 coats with matt finish of approved make etc.complete on New surface (including 2nd & subsequent coat). (Page No.55, item No 36-A + B + B). | %Sft | 3444.38 | 50331 | 1733590.8978
7.3 | Weather Coat (External Face)
| Preparing the surface and painting with weather coat I/c rubbing the surface with rubbing brick/sand paper, filling the voids with chalk/plaster of paris and then painting with weather coat of approved make (including 2nd & subsequent coat) (Page No.56 Item No.38-A + B + B) | %Sft | 2567.95 | 10355 | 265911.2225
7.4 | Painting New Surfaces (Doors & Windows)
| Preparing surface and painting of doors and windows any type (including edges) (Page No. 69-70, Item No. 5-c-i + ii) | %Sft | 1489.68 | 3251 | 48429.4968
TOTAL COST OF CIVIL WORKS - SCHEDULE ITEM |  |  |  | * | 19482727.3393
* | This Amount is carried over to summary of Civil Work (Academic Infrastructure)
Name of Client: Project Coordinator (SAF), Shah Abdul Latif University Khairpur
Name of Project: Strengthening of Academic Facilities at Shah Abdul Latif University, Khairpur
Sub Head # 1.1.3: Academic Infrastructure - Civil Works - First Floor
CIVIL WORK - NON-SCHEDULE ITEMS
S # | DESCRIPTION | UNIT | RATE | QTY | AMOUNT
1 | Providing and laying Cold worked deformed steel bars conforming to ASTM A-615 grade 60 reinforcement bars with and including the cost of straightening, cutting, bending, binding, wastage and such overlaps as are not shown in the drawings, hoisting and placing in position on cement concrete 1:2:4 precast or m. s. chairs, tying with binding wire, (cost of chairs and wires included) etc. in all kinds of RCC work in foundation, plinth and upper floors at any height and in projections for future extention (also includes removal of rust from bars) etc complete in all respect as per drawings, specification and instructions/approval of Engineer (Contractor shall submit bar bending schedule to the Engineer for his approval prior to start of work). | Tonne |  | 154
2 | Providing and fixing 1-1/2 inches thick solid core deodar wood flushed veneered door shutters, with and including the cost of commercial plywood facing 3 mm thick (3 ply) on both faces, fixed over best quality deodar wood frame 2 inches wide alround 6 inches wide lock rail and 2nd class deodar wood solid core, including 1/4 inch thick best quality deodar wood lipping on all sides as per approved drawing, manufactured under power driven hydraulic press, including the cost of applying solignum coating (Timberton or equivalent), and approved tower bolts, etc. complete in all respect as per drawings, specifications and as per directed by Engineer Incharge in any floor. | P. Sft |  | 1157
3 | Providing and laying first class Gutka Brick (9"x2-1/4"x2-1/4") in cladding set and jointed in 1:4 cement sand mortar and laid over a base of 3/4" thick cement sand plaster 1:3 including pointing of gutka bricks with pigmented cement in 1:4 cement sand mortar also including fastening arrangements galvanised tie bars, curing etc; complete in all respect as per drawings and instructions of the Engineer Incharge (cost of base plaster, fasterners and pointing included), on External Elevations at any level and any height. | P. Sft |  | 3073 |  | 318580
Name of Client: Project Coordinator (SAF), Shah Abdul Latif University Khairpur
Name of Project: Strengthening of Academic Facilities at Shah Abdul Latif University, Khairpur
Sub Head # 1.1.3: Academic Infrastructure - Civil Works - First Floor
CIVIL WORK - NON-SCHEDULE ITEMS
S # | DESCRIPTION | UNIT | RATE | QTY | AMOUNT
4 | Providing and laying polished porcelain tiles (full body) 16"x16" or 20"x20" on floor or on wall in required colour and pattern of approved make (MASTER or equivalent as approved) laid and jointed in grey cement over a base of 1:2 grey cement mortar 3/4" thick including washing and filling of joint with slurry of white cement and pigment with finishing, cleaning etc. complete including cutting tiles to proper profile in any floor.
| a) size 16" x 16" on floor | P.Sft |  | 25323
| b) 4" high skirting | P.Sft |  | 1975
5 | Providing and fixing quality Tower Bolt (6" long) for lavatory door. | Each |  | 15
6 | Providing, fabricating and fixing in position railing as per design comprising 18 SWG M.S. pipe of 2" and 1" dia including welding and all fixing accessories, etc. complete in all respect as shown on the drawings and as approved and directed by the Engineer in any floor. (Note: Shop drawings and material should be got approved from Consultant prior to start this work)
| a) Floor mounted for staircase | P. Rft |  | 236
| b) Wall mounted for staircase / pardi | P. Rft |  | 120
TOTAL COST OF CIVIL WORKS - NON-SCHEDULE ITEM |  |  |  | *
* | This Amount is carried over to summary of Civil Work (Academic Infrastructure)

## Hostel SF - Civil
Name of Client: Project Coordinator (SAF), Shah Abdul Latif University Khairpur
Name of Project: Strengthening of Academic Facilities at Shah Abdul Latif University, Khairpur
Sub Head # 1.1.4: Academic Infrastructure - Civil Works - Second Floor
CIVIL WORK - (CSR-2012)
S # | DESCRIPTION | UNIT | RATE | QTY | AMOUNT
1 | Reinforced Cement Concrete
Reinforced Cement Concrete work including all labour and material except the cost of reinforcement and its labour for bending and binding which will be paid separately. This rate also includes all kind of forms moulds; lifting shuttering curing rendering and finishing the exposed surface (including screening and washing of shingle)
(a). R.C. Work in Roof Slab, beams columns raft, lintels and other structural members laid in situ or precast laid in position complete in all respects.
1.1 | (I) Ratio (1:2:4) Second Floor to Roof [Page No. 16, Item No. 6(a)I+d]
| a) Beams / Lintels | Per Cft | 349.1 | 5788 | 2020590.8
| b) Slab / Projections | Per Cft | 349.1 | 14962 | 5223234.2
| c) Staircase | Per Cft | 349.1 | 682 | 238086.2
| d) Wafle Slab | Per Cft | 349.1 | 1008 | 351892.8
| e) Rib Beam | Per Cft | 349.1 | 425 | 148367.5
1.2 | (II) Ratio (1:1-1/2:3) Second Floor to Roof [Page No. 16, Item No. 6(a)II+d]
| a) Columns for second floor & lift / stair tower | Per Cft | 361.1 | 2843 | 1026607.3
2 | BLOCK MASONRY
2.1 | Hollow Block Masonry (External Walls)
| Precast cement concrete hollow blocks (1:2:4) including cost of templates and constructing walls thereof (Page No. 17, Item No. 10) (6" thick outer wall) | Cft | 126.81 | 3287 | 416824.47
2.2 | Hollow Block Masonry (External Walls)
| Add extra labour for Block Masonry in 2nd Floor (Page No. 19, Item No. 30-b) | %Sft | 760.03 | 6574 | 49964.3722
2.3 | Solid Block Masonry (Internal Walls)
| Providing and laying 1:3:6 cement concrete solid block masonry wall 6" and below in thickness set in 1:6 cement mortar in ground floor super structure including racking out joints & curing etc. complete. (Page No. 19, Item No. 24) | %Cft | 15771.01 | 14111 | 2225447.2211
Name of Client: Project Coordinator (SAF), Shah Abdul Latif University Khairpur
Name of Project: Strengthening of Academic Facilities at Shah Abdul Latif University, Khairpur
Sub Head # 1.1.4: Academic Infrastructure - Civil Works - Second Floor
CIVIL WORK - (CSR-2012)
S # | DESCRIPTION | UNIT | RATE | QTY | AMOUNT
2.4 | Solid Block Masonry (Internal Walls)
| Add extra labour for Block Masonry in 2nd Floor (Page No. 19, Item No. 30-b) | %Sft | 760.03 | 28223 | 214503.2669
3 | PLASTERING
3.1 | Cement Sand Plaster 1:4 upto 12' height (c). 3/4" thick (Page No. 52, Item No. 11-c) + (13% above the labour rate of GF) (internal walls) | %Sft | 3184.85 | 57874 | 1843200.089
3.2 | Cement Sand Plaster 1:4 upto 12' height (c). 3/4" thick (Page No. 52, Item No. 11-c) (external face) | %Sft | 3015.76 | 9001 | 271448.5576
3.3 | Extra for lime mud or cement plaster abd pointing from 12' and above (for each additional 10' height) (c). 3/4" thick (Page No. 54, Item No. 29 + 29) (external face, from 22' to 32' height) | %Sft | 281.94 | 9001 | 25377.4194
3.4 | Cement Sand Plaster 1:4 upto 12' height (c). 3/4" thick (Page No. 52, Item No. 11-c) (external face) | %Sft | 3015.76 | 12058 | 363640.3408
3.5 | Extra for lime mud or cement plaster abd pointing from 12' and above (for each additional 10' height) (c). 3/4" thick (Page No. 54, Item No. 29 + 29 + 29) (external face, from 32' to 42' height) | %Sft | 422.91 | 12058 | 50994.4878
4 | FLOORING
4.1 | Glazed Tile Floor / Dado
Providing and laying tiles glazed 6" x 6" x 1/4" on floor or wall facing in required colour and pattern of STILE specification jointed in white cement and pigment over a base of 1:2 grey cement mortar 3/4" thick including washing and filling of joints with slaurry of white cement and pigment in desired shape with finishing, cleaning and cost of wax polish etc. complete including cutting tiles to proper profile. (Page No.47, Item No.60)
a) | Flooring (using approved matt finish tiles) | %Sft | 30509.77 | 984 | 300216.1368
b) | Dado (using approved glazed tiles) | %Sft | 30509.77 | 1600 | 488156.32
Name of Client: Project Coordinator (SAF), Shah Abdul Latif University Khairpur
Name of Project: Strengthening of Academic Facilities at Shah Abdul Latif University, Khairpur
Sub Head # 1.1.4: Academic Infrastructure - Civil Works - Second Floor
CIVIL WORK - (CSR-2012)
S # | DESCRIPTION | UNIT | RATE | QTY | AMOUNT
4.2 | Marble Tile Floor (Staircase, Entrance & Steps)
| Laying 3/4 inch thick white marble flooring fine dressed on the surface without winding set in lime mortar 1:2 including rubbing and polishing of the joints. (Page No. 43, Item No. 28-a) | Per Sft | 567.48 | 760 | 431284.8
4.3 | Marble Tile Skirting
| Providing and fixing 3/8" thick marble tiles of approved quality and colour and shade size 8" x 4" / 6" x 4" in dado skirting and facing removal / tucking of existing plaster surface etc. Over 1/2" thick base of cement mortar 1:3 setting of tiles in slurry of white cement over mortar base including filling the joints and washing the tiles with white cement slurry, curring, finishing, cleaning and polishing etc. complete. i) For new work (Page No. 49, Item No. 68-i) | Per Sft | 186.04 | 274 | 50974.96
5 | ALUMINIUM WORKS
5.1 | Aluminium Doors
| Supplying and fixing in position Aluminium channels framing for hinged doors of Alcop made with 5mm thick tinted glass glazing (Belgium) and Alpha (Japan) locks including handles stoppers, etc. complete Deluxe model (White) (Page No. 108, Item No. 83-a) | Per Sft | 1450.76 | 245 | 355436.2
5.2 | Alumiunium Sliding Windows
| Supplying and fixing in position Aluminium channels framing for sliding windows & ventilators of Alcop made with 5mm thick tinted glass glazing (Belgium) & Aluminium fly screen including handles stoppers & locking arrangement etc.complete in any floor. Deluxe model (White) (Page No. 108, Item No. 84-a) | Per Sft | 1592.69 | 1608 | 2561045.52
Name of Client: Project Coordinator (SAF), Shah Abdul Latif University Khairpur
Name of Project: Strengthening of Academic Facilities at Shah Abdul Latif University, Khairpur
Sub Head # 1.1.4: Academic Infrastructure - Civil Works - Second Floor
CIVIL WORK - (CSR-2012)
S # | DESCRIPTION | UNIT | RATE | QTY | AMOUNT
5.3 | Iron Grill to Windows
| Supplying and fixing in position iron / steel grill of 3/4" x 1/4" size flat iron of approved design including painting 3 coats etc. complete (weight not to be less than 3.7 Lbs / Sq. Foot of finished grill). (Page No. 93, Item No. 26) | Per Sft | 180.5 | 1160 | 209380
5.4 | Alumiunium Sliding Ventilator
| Supplying and fixing in position Aluminium channels framing for sliding windows & ventilators of Alcop made with 5mm thick tinted glass glazing (Belgium) etc.complete (Animal House) Deluxe model (White) (Page No. 108, Item No. 85-a) | Per Sft | 1394.69 | 164 | 228729.16
6 | WOODEN DOORS
6.1 | G.I Door Frame
| Providing & fixing G.I frames / choukhat of size 7" x 2" or 4-1/2" x 3" for door using 20 gauge G.I.sheet I/c welded hinges and fixing at site with necessary hold fasts,filling with cement sand slurry of 1:6 ratio and repairing the jambs.The cost also i/c all carriage,tools and plants used in making and fixing. (Page No. 93, Item No. 29) | Per Rft | 228.9 | 694 | 158856.6
6.2 | Wooden Beading to Door
| Providingand fixing with sunk iron screws wooden Architrave of approved design/shape having width not less than 2-1/2" inches as directed by Engineer incharge. (Page No.66 Item No. 60) | Per Rft | 49.97 | 1388 | 69358.36
6.3 | Aluminium Sheet (On Doors in Toilets)
| Providing and fixing Aluminum sheet on door pasted with glue as per requirement. (Page No. 66, Item No. 61) | Per Sft | 63.77 | 105 | 6695.85
6.4 | Door Lock
| Providing and fixing approved quality rim lock adjustable, over the style surface. (Page No.60 Item No. 20) | Each | 408.14 | 39 | 15917.46
7 | PAINTING WORKS
7.1 | Distemper (On Ceiling)
| Preparing surface and painting with distemper paint three coats. (Page No.54,item No 24-c). | %Sft | 1079.65 | 29480 | 318280.82
Name of Client: Project Coordinator (SAF), Shah Abdul Latif University Khairpur
Name of Project: Strengthening of Academic Facilities at Shah Abdul Latif University, Khairpur
Sub Head # 1.1.4: Academic Infrastructure - Civil Works - Second Floor
CIVIL WORK - (CSR-2012)
S # | DESCRIPTION | UNIT | RATE | QTY | AMOUNT
7.2 | Matt Finish Paint (Internal Walls)
| Preparing the surface and painting with Matt finish paint I/c rubbing the surface with Bathy (silicon carbide rubbing brick ) filling the voids with zink/chalk/plaster of paris mixture,applying First coat premix, making the surface smooth and than painting 3 coats with matt finish of approved make etc.complete on New surface (including 2nd & subsequent coat). (Page No.55, item No 36-A + B + B). | %Sft | 3444.38 | 57874 | 1993400.4812
7.3 | Weather Coat (External Face)
| Preparing the surface and painting with weather coat I/c rubbing the surface with rubbing brick/sand paper, filling the voids with chalk/plaster of paris and then painting with weather coat of approved make (including 2nd & subsequent coat) (Page No.56 Item No.38-A + B + B) | %Sft | 2567.95 | 21059 | 540784.5905
7.4 | Painting New Surfaces (Doors & Windows)
| Preparing surface and painting of doors and windows any type (including edges) (Page No. 69-70, Item No. 5-c-i + ii) | %Sft | 1489.68 | 2331 | 34724.4408
8 | Miscelaneous
8.1 | Reinforced cement concrete spout including fixing in position with top and bottom khuras. (Page No. 19 Item No.27) | Each | 524.98 | 11 | 5774.78
8.2 | Khurras on roof 2' x 2' x 6". (Page No. 36 Item No. 18) | Each | 358.68 | 11 | 3945.48
8.3 | Bottom khurras of brick masonry in cement mortar (1:6) 4' x 2' x 4-1/2" over 3" cement concrete (1:4:8). (Page No. 36 Item No. 19) | Each | 649.83 | 11 | 7148.13
8.4 | Single layer of tiles 9" x 4-1/2" x 2" laid over 4" earth 1" mud plaster without Bhoosa grouted with cement sand 1:3 on top of RCC slab provide with 34 Lbs. Bitumen coating sand blinded. (Page No. 34 Item No. 5) | %Sft | 5310.35 | 26975 | 1432466.9125
Name of Client: Project Coordinator (SAF), Shah Abdul Latif University Khairpur
Name of Project: Strengthening of Academic Facilities at Shah Abdul Latif University, Khairpur
Sub Head # 1.1.4: Academic Infrastructure - Civil Works - Second Floor
CIVIL WORK - (CSR-2012)
S # | DESCRIPTION | UNIT | RATE | QTY | AMOUNT
8.5 | Polythene Sheet
| Providing and laying single per layer of polythene sheet 0.13 mm thick for water proofing as per specification and instruction of Engineer incharge (over roof). (Page No 38, Item # 38) | P.Sft | 10.7 | 26975 | 288632.5
TOTAL COST OF CIVIL WORKS - SCHEDULE ITEM |  |  |  | * | 23971388.5266
* | This Amount is carried over to summary of Civil Work (Academic Infrastructure)
Name of Client: Project Coordinator (SAF), Shah Abdul Latif University Khairpur
Name of Project: Strengthening of Academic Facilities at Shah Abdul Latif University, Khairpur
Sub Head # 1.1.4: Academic Infrastructure - Civil Works - Second Floor
CIVIL WORK - NON-SCHEDULE ITEMS
S # | DESCRIPTION | UNIT | RATE | QTY | AMOUNT
1 | Providing and laying Cold worked deformed steel bars conforming to ASTM A-615 grade 60 reinforcement bars with and including the cost of straightening, cutting, bending, binding, wastage and such overlaps as are not shown in the drawings, hoisting and placing in position on cement concrete 1:2:4 precast or m. s. chairs, tying with binding wire, (cost of chairs and wires included) etc. in all kinds of RCC work in foundation, plinth and upper floors at any height and in projections for future extention (also includes removal of rust from bars) etc complete in all respect as per drawings, specification and instructions/approval of Engineer (Contractor shall submit bar bending schedule to the Engineer for his approval prior to start of work). | Tonne |  | 166
2 | Providing and fixing 1-1/2 inches thick solid core deodar wood flushed veneered door shutters, with and including the cost of commercial plywood facing 3 mm thick (3 ply) on both faces, fixed over best quality deodar wood frame 2 inches wide alround 6 inches wide lock rail and 2nd class deodar wood solid core, including 1/4 inch thick best quality deodar wood lipping on all sides as per approved drawing, manufactured under power driven hydraulic press, including the cost of applying solignum coating (Timberton or equivalent), and approved tower bolts, etc. complete in all respect as per drawings, specifications and as per directed by Engineer Incharge in any floor. | P. Sft |  | 846
3 | Providing and laying first class Gutka Brick (9"x2-1/4"x2-1/4") in cladding set and jointed in 1:4 cement sand mortar and laid over a base of 3/4" thick cement sand plaster 1:3 including pointing of gutka bricks with pigmented cement in 1:4 cement sand mortar also including fastening arrangements galvanised tie bars, curing etc; complete in all respect as per drawings and instructions of the Engineer Incharge (cost of base plaster, fasterners and pointing included), on External Elevations at any level and any height. | P. Sft |  | 5487 |  | 318580
Name of Client: Project Coordinator (SAF), Shah Abdul Latif University Khairpur
Name of Project: Strengthening of Academic Facilities at Shah Abdul Latif University, Khairpur
Sub Head # 1.1.4: Academic Infrastructure - Civil Works - Second Floor
CIVIL WORK - NON-SCHEDULE ITEMS
S # | DESCRIPTION | UNIT | RATE | QTY | AMOUNT
4 | Providing and laying polished porcelain tiles (full body) 16"x16" or 20"x20" on floor or on wall in required colour and pattern of approved make (MASTER or equivalent as approved) laid and jointed in grey cement over a base of 1:2 grey cement mortar 3/4" thick including washing and filling of joint with slurry of white cement and pigment with finishing, cleaning etc. complete including cutting tiles to proper profile in any floor.
| a) size 16" x 16" on floor | P.Sft |  | 25489
| b) 4" high skirting | P.Sft |  | 1975
5 | Providing and fixing quality Tower Bolt (6" long) for lavatory door. | Each |  | 14
6 | Providing, fabricating and fixing in position railing as per design comprising 18 SWG M.S. pipe of 2" and 1" dia including welding and all fixing accessories, etc. complete in all respect as shown on the drawings and as approved and directed by the Engineer in any floor. (Note: Shop drawings and material should be got approved from Consultant prior to start this work)
| a) Floor mounted for staircase | P. Rft |  | 236
| b) Wall mounted for staircase / pardi | P. Rft |  | 120
TOTAL COST OF CIVIL WORKS - NON-SCHEDULE ITEM |  |  |  | *
* | This Amount is carried over to summary of Civil Work (Academic Infrastructure)

## Sum Aca Plumbing
STRENGTHENING OF ACADEMIC FACILITIES AT SHAH ABDUL LATIF UNIVERSITY, KHAIRPUR.
ACADEMIC INFRASTRUCTURE
SUMMARY OF INTERNAL WATER SUPPLY & SANITARY FIXTURES
S. No. | Particular | Amount of Schedule Items | Amount of Non Schedule Items | Total Amount
1.2.1 | Ground Floor | 1492815.52 |  |  | ----
1.2.2 | First Floor | 532158.37 |  |  | ----
1.2.3 | Second Floor | 392770.41 |  |  | ----
| Amount of Schedule & Non Schedule Items | 2417744.3 | ---- |  | ----
| …………….% Above / Below / At Par |  | ---- |  | ----
| Total Amount of Schedule & Non Schedule Items |  |  |  | ----
Total Amount of W/S & S/F |  |  |  | * *
Note : | * * This amount shall be caried over to Summary of Academic Infrastructure

## Academic GF - Plumbing
Name of Client: Project Coordinator (SAF), Shah Abdul Latif University Khairpur
Name of Project: Strengthening of Academic Facilities at Shah Abdul Latif University, Khairpur
Sub Head # 1.2.1: Academic Infrastructure - Internal Water Supply & Sanitary Fixtures - Ground Floor
WATER SUPPLY & SANITARY WORK - (CSR-2012)
S # | DESCRIPTION | UNIT | RATE | QTY | AMOUNT
1 | SQUATING W.C
| Providing and fixing squating type white glazed earthen ware w.c pan with including cost of flushing cistern with internal fitting and flush pipe with bend and making requisite number of holes in wall, plainth & floors for pipe connection and making good in cement concrete 1:2:4.(II) With 4" dia white glazed earthern ware trap and plastic thumble. (Page # 1, Item # 1-A-ii) | Each | 5088.2 | 10 | 50882
2 | EUROPEAN W.C
| Providing & Fixing Eurepean type white glazed earthen ware wash down w.c pan complete with & I/c cost of white/ black plastic seat (Best quality ) & lid with c.p brass hinges best quality and buffer 3 gallons plastic flushing cistern with internal fitting with fitting and clamp 3/4'' dia. and curing & making requisite number of hole in walls, plinth & follr for pipe connection & making good in cement concrete 1:2:4. (Page # 2 item # 4) | Each | 5339.4 | 9 | 48054.6
3 | WASH BASIN & PEDESTAL
| Providing and fixing 24" x 18" lavatory basin with pedestal white glazed earthen ware complete with & i/c the cost W.I or C.I cantilever brackets 6 inches built into wall, painted white in two coast after a primary coat of red lead paint, a pair of 1/2" dia rubber plug & chrome plate brass chain 1-1/4" dia malloable iron or C.P brass traps malloable iron or brass unions and making requisite number of holes in walls, plinth & floor for pipe connection and making good in cement concrete 1:2:4 (Standard pattern). (Page No. 3 Item No. 8 + 9) | Each | 5192.17 | 17 | 88266.89
4 | PVC CONNECTION
| Providing and fixing in position nyloon connections complete with 1/2" dia, brass stop cock with pair of brass nuts and lining joints to nyloon connection. (Page # 6, Item # 23) | Each | 447.15 | 25 | 11178.75
Name of Client: Project Coordinator (SAF), Shah Abdul Latif University Khairpur
Name of Project: Strengthening of Academic Facilities at Shah Abdul Latif University, Khairpur
Sub Head # 1.2.1: Academic Infrastructure - Internal Water Supply & Sanitary Fixtures - Ground Floor
WATER SUPPLY & SANITARY WORK - (CSR-2012)
S # | DESCRIPTION | UNIT | RATE | QTY | AMOUNT
5 | CERAMIC SINK
| Providing and fixing 24" x 18" x 8" white glazed fire clay sink complete with & i/c the cost of cast iron or wraught iron brackets 6 inches built in wall, 1-1/2" c.p bubber plug chrome plated brass chain, 1-1/2" c.p brass waste, with 1-1/2" P.V.C waste pipe & making requisite number of holes in wall and plinth and floor for pipe connection and making good in cement concrete 1:2:4 (Foreign or Equivalant) (Page # 5, Item # 18) | Each | 4722.3 | 33 | 155835.9
6 | FLOOR TRAP
| Providing and fixing C.I trap with 4" dia inlet and 4" dia outlet of the approved self cleaning design with a C.I grating with or without a vent arm including cast of making requisite number of holes in walls, plinth and floor for pipe connection and making good cement concrete 1:2:4. (Page # 6, Item # 21) | Each | 1671.58 | 59 | 98623.22
7 | GULLY TRAP
| Providing & fixing 6" x 4" gully trap with 4" outlet complete with 4" thick 1:2:4 C.C for bed & 1/2" thick cement plaster (1:3) to the karb, C.I grating 6" x 6" & C.I cover and frame 12" x 12" (Inside) etc. complete. Earthen ware glazed gully trap 6" x 6" x 4" with C.I cover & frame. (Page # 24, Item #1-i) | Each | 1220.67 | 9 | 10986.03
8 | TEE STOP COCK
| Supply/Fixing cancealed tee-stop cock of superior quality with c.p head 1/2" dia. (Page # 18, Item # 12-A) | Each | 843.92 | 22 | 18566.24
10 | MUSLIM SHOWER
| Supplying and fixing C.P Muslim Showeer with double Bib cock & ring Pipe etc. complete. (Page # 19, Item # 19-A) | Each | 3432 | 9 | 30888
Name of Client: Project Coordinator (SAF), Shah Abdul Latif University Khairpur
Name of Project: Strengthening of Academic Facilities at Shah Abdul Latif University, Khairpur
Sub Head # 1.2.1: Academic Infrastructure - Internal Water Supply & Sanitary Fixtures - Ground Floor
WATER SUPPLY & SANITARY WORK - (CSR-2012)
S # | DESCRIPTION | UNIT | RATE | QTY | AMOUNT
9 | UPVC PIPES
Providing and laying UPVC pipe of class 'D' fixing in trench including cutting fitting and jointing with solvent cement including testing with water to a head of 122 meter or 400 ft.
a) | ¾ inch dia (Page # 24, Item # 6-b) | Rft | 19 | 150 | 2850
b) | 1 inch dia (Page # 24, Item # 6-c) | Rft | 27 | 75 | 2025
c) | 1-½ inch dia (Page # 24, Item # 6-e) | Rft | 43 | 60 | 2580
d) | 2 inch dia (Page # 24, Item # 6-f) | Rft | 65 | 500 | 32500
e) | 3 inch dia (Page # 24, Item # 6-h) | Rft | 136 | 350 | 47600
f) | 4 inch dia (Page # 24, Item # 6-i) | Rft | 226 | 911 | 205886
g) | 6 inch dia (Page # 24, Item # 6-k) | Rft | 483 | 587 | 283521
h) | 10 inch dia (Page # 24, Item # 6-m) | Rft | 1364 | 50 | 68200
11 | GATE VALVE
Providing & fixing ball valve (with unsoldered copper ball ) made to BBS 1212
a) | ¾ inch dia (Page # 18,Item # 6-ii) | Each | 290.84 | 30 | 8725.2
b) | 1 inch dia (Page # 18,Item # 6-iii) | Each | 318.34 | 35 | 11141.9
c) | 2" inch dia (Page # 18,Item # 6-vi) | Each | 738.78 | 12 | 8865.36
12 | BIB COCK
| Supplying and fixing in position C.P Bib cock ½" dia C.P bib cock, Standard pattern. (Page 16, Item # 2-i-b) | Each | 150.92 | 10 | 1509.2
13 | TOWEL RAIL
| Providing and fixing chrome plated brass towel rail complete with brackets fixing on wooden cleats with 1" long c.p brass screws.III) Towel rail 24" long(a) ¾" dia round or square (Standard Pattern) Page # 7, Item # 1-III(A) | Each | 972.95 | 10 | 9729.5
14 | SOAP TRAY
| Supplying and fixing soap tray of made plastic of superior quality and design with finishing with c.p screws etc. complete. (Page # 8, Item # 6) | Each | 169.4 | 17 | 2879.8
Name of Client: Project Coordinator (SAF), Shah Abdul Latif University Khairpur
Name of Project: Strengthening of Academic Facilities at Shah Abdul Latif University, Khairpur
Sub Head # 1.2.1: Academic Infrastructure - Internal Water Supply & Sanitary Fixtures - Ground Floor
WATER SUPPLY & SANITARY WORK - (CSR-2012)
S # | DESCRIPTION | UNIT | RATE | QTY | AMOUNT
15 | MIRROR GLASS
| Providing and fixing 24" x 18" bavalled edge mirror of belgium glass complete with 1/8" thick hard board and c.p screws fixed to wooden pleat. a) Standard Pattern (Page # 7, Item # 3-A) | Each | 1711.6 | 17 | 29097.2
16 | CONCEALED STOP COCK
| Supplying / Fixing cancealed stop cock of superior quality with c.p head ½" dia. C.P fittings of Superior quality for tiles Bath Rooms. (Page # 18, Item # 11-B) | Each | 509.74 | 7 | 3568.18
17 | BASIN MIXTURE
| Supply / fixing wash basin mixture of superior qualty with c.p head ½" dia. (Page No.19 Item No.14-b) | Each | 3179 | 17 | 54043
18 | SINK MIXTURE
| Supply / fixing sink mixture cock of superior qualty with c.p head etc complete. (Page No.19 Item No.17) | Each | 2745.6 | 32 | 87859.2
19 | TOILET PAPER HOLDER
| Providing & Fixing CP brass toilet paper holder of standard size with chrome plated brass bracket complete. (Page # 7 item # 2b) | Each | 1071.4 | 7 | 7499.8
20 | G.I. PIPE (FOR GAS WORK)
Providing G.I. Pipe, specials, and clamps etc. including fixing cutting & fitting complete with and i/c the cost of breaking through walls and roof, making good etc. painting two coats after cleaning the pipe etc. with white zink paint with pigment to match the colour of the building and testing with water to a pressure head of 200 feet and handling.
a) | ½ inch dia (Page # 12, Item # 1-i) | Rft | 73.21 | 80 | 5856.8
b) | ¾ inch dia (Page # 12, Item # 1-ii) | Rft | 95.79 | 75 | 7184.25
c) | 1 inch dia (Page # 12, Item # 1-iii) | Rft | 128.55 | 750 | 96412.5
TOTAL COST OF W/S & S/F - SCHEDULE ITEM |  |  |  | * | 1492815.52
* | This Amount is carried over to summary of Internal W/S & S/F (Academic Infrastructure)
Name of Client: Project Coordinator (SAF), Shah Abdul Latif University Khairpur
Name of Project: Strengthening of Academic Facilities at Shah Abdul Latif University, Khairpur
Sub Head # 1.2.1: Academic Infrastructure - Internal Water Supply & Sanitary Fixtures - Ground Floor
WATER SUPPLY & SANITARY WORK - NON-SCHEDULE ITEMS
S # | DESCRIPTION | UNIT | RATE | QTY | AMOUNT
1 | PPRC PIPES
Providing and fixing PPRC Pipes and specials, etc.; including fixing, cutting and fitting, complete with and including the cost of cutting trench upto 2'-6" feet deep, refilling watering, ramming and disposal of surplus earth within one chain and painting 2 coats of bitumen paint to pipes and specials after cleaning and hessian cloth soaked in maxphalt composition wrapped tightly round the pipes and testing to a pressure head of 200 feet and cartage within 10 miles (16.09 km).
a) | ½ inch (15mm) Dia Pipe | Rft |  | 375
b) | ¾ inch (20 mm) Dia Pipe. | Rft |  | 2250
c) | 1 inch (25 mm) Dia Pipe. | Rft |  | 1320
d) | 1-1/2 inch 40 mm) Dia Pipe. | Rft |  | 650
e) | 2 inch (50 mm) Dia Pipe. | Rft |  | 240
2 | MANHOLES
Providing & making Manholes as shown on drawings, upto 5'-0" depth, including the cost of excavation, backfilling compacting, heavy duty cast iron manhole cover and frame of 24" x 24" fixed in 6" thick RCC slab, 6" thick cc 1:3:6 situ in wall, 6" thick cc 1:3:6 in foundation, cc 1:2:4 in benching, 1/2" thick 1:4 cement sand pudlo plaster to all internal surfaces, channels and benching etc. and to top, iron steps, complete in all respect as shown on drawings, and directed by the Engineer incharge.
a) | Size : 3’ – 0” x 3’ – 0” (900 x 900 mm) | Each |  | 11
3 | CLEAN OUT PLUG
Providing & Fixing of Clean Out Plug Floor Mounted Type of Brass with Threaded cap and ferule of MASTER complete with all necessary fittings for easy installation at site. COP could be mounted on elbow for easy maintenance.
a) | 3 inch dia | Each |  | 14
b) | 4 inch dia | Each |  | 10
4(i) | AIRVENT COWEL 3" | Each |  | 7
4(ii) | AIRVENT COWEL 4" | Each |  | 7
Name of Client: Project Coordinator (SAF), Shah Abdul Latif University Khairpur
Name of Project: Strengthening of Academic Facilities at Shah Abdul Latif University, Khairpur
Sub Head # 1.2.1: Academic Infrastructure - Internal Water Supply & Sanitary Fixtures - Ground Floor
WATER SUPPLY & SANITARY WORK - NON-SCHEDULE ITEMS
S # | DESCRIPTION | UNIT | RATE | QTY | AMOUNT
5 | WATER PUMPS
Booster Pumps one run and one standby with dry run protectin and phase reversed fitted with motors, isolating valves, non return valves, strainer fully equipped pressure gauges, pressure switch, pump regulator, including concrete foundation, connecting of piping to and from pump, all tees, elbows, flanged unions etc., provided lower shed as per drawing(s) and specifications and/or as directed and approved by the Engineer complete in all respects: Rates include (2 motors)
Flow: GPM 54
Head: Feet 40
| Motor (2 Nos): 3 HP - 5367.4 V. | Job |  | 1
TOTAL COST OF W/S & S/F - NON-SCHEDULE ITEM |  |  |  | *
* | This Amount is carried over to summary of Internal W/S & S/F (Academic Infrastructure)

## Academic FF - Plumbing
Name of Client: Project Coordinator (SAF), Shah Abdul Latif University Khairpur
Name of Project: Strengthening of Academic Facilities at Shah Abdul Latif University, Khairpur
Sub Head # 1.2.2: Academic Infrastructure - Internal Water Supply & Sanitary Fixtures - First Floor
WATER SUPPLY & SANITARY WORK - (CSR-2012)
S # | DESCRIPTION | UNIT | RATE | QTY | AMOUNT
1 | SQUATING W.C
| Providing and fixing squating type white glazed earthen ware w.c pan with including cost of flushing cistern with internal fitting and flush pipe with bend and making requisite number of holes in wall, plainth & floors for pipe connection and making good in cement concrete 1:2:4.(II) With 4" dia white glazed earthern ware trap and plastic thumble. (Page # 1, Item # 1-A-ii) | Each | 5088.2 | 6 | 30529.2
2 | EUROPEAN W.C
| Providing & Fixing Eurepean type white glazed earthen ware wash down w.c pan complete with & I/c cost of white/ black plastic seat (Best quality ) & lid with c.p brass hinges best quality and buffer 3 gallons plastic flushing cistern with internal fitting with fitting and clamp 3/4'' dia. and curing & making requisite number of hole in walls, plinth & follr for pipe connection & making good in cement concrete 1:2:4. (Page # 2 item # 4) | Each | 5339.4 | 7 | 37375.8
3 | WASH BASIN & PEDESTAL
| Providing and fixing 24" x 18" lavatory basin with pedestal white glazed earthen ware complete with & i/c the cost W.I or C.I cantilever brackets 6 inches built into wall, painted white in two coast after a primary coat of red lead paint, a pair of 1/2" dia rubber plug & chrome plate brass chain 1-1/4" dia malloable iron or C.P brass traps malloable iron or brass unions and making requisite number of holes in walls, plinth & floor for pipe connection and making good in cement concrete 1:2:4 (Standard pattern). (Page No. 3 Item No. 8 + 9) | Each | 5192.17 | 14 | 72690.38
4 | PVC CONNECTION
| Providing and fixing in position nyloon connections complete with 1/2" dia, brass stop cock with pair of brass nuts and lining joints to nyloon connection. (Page # 6, Item # 23) | Each | 447.15 | 15 | 6707.25
Name of Client: Project Coordinator (SAF), Shah Abdul Latif University Khairpur
Name of Project: Strengthening of Academic Facilities at Shah Abdul Latif University, Khairpur
Sub Head # 1.2.2: Academic Infrastructure - Internal Water Supply & Sanitary Fixtures - First Floor
WATER SUPPLY & SANITARY WORK - (CSR-2012)
S # | DESCRIPTION | UNIT | RATE | QTY | AMOUNT
5 | FLOOR TRAP
| Providing and fixing C.I trap with 4" dia inlet and 4" dia outlet of the approved self cleaning design with a C.I grating with or without a vent arm including cast of making requisite number of holes in walls, plinth and floor for pipe connection and making good cement concrete 1:2:4. (Page # 6, Item # 21) | Each | 1671.58 | 33 | 55162.14
6 | TEE STOP COCK
| Supply/Fixing cancealed tee-stop cock of superior quality with c.p head 1/2" dia. (Page # 18, Item # 12-A) | Each | 843.92 | 18 | 15190.56
7 | UPVC PIPES
Providing and laying UPVC pipe of class 'D' fixing in trench including cutting fitting and jointing with solvent cement including testing with water to a head of 122 meter or 400 ft.
a) | 2 inch dia (Page # 24, Item # 6-f) | Rft | 65 | 350 | 22750
b) | 3 inch dia (Page # 24, Item # 6-h) | Rft | 136 | 260 | 35360
c) | 4 inch dia (Page # 24, Item # 6-i) | Rft | 226 | 620 | 140120
8 | MUSLIM SHOWER
| Supplying and fixing C.P Muslim Showeer with double Bib cock & ring Pipe etc. complete. (Page # 19, Item # 19-A) | Each | 3432 | 3 | 10296
9 | GATE VALVE
Providing & fixing ball valve (with unsoldered copper ball ) made to BBS 1212
a) | ¾ inch dia (Page # 18,Item # 6-ii) | Each | 290.84 | 19 | 5525.96
b) | 1-½ inch dia (Page # 18,Item # 6-v) | Each | 573.7 | 5 | 2868.5
c) | 2" inch dia (Page # 18,Item # 6-vi) | Each | 738.78 | 19 | 14036.82
10 | BIB COCK
| Supplying and fixing in position C.P Bib cock ½" dia C.P bib cock, Standard pattern. (Page 16, Item # 2-i-b) | Each | 150.92 | 10 | 1509.2
Name of Client: Project Coordinator (SAF), Shah Abdul Latif University Khairpur
Name of Project: Strengthening of Academic Facilities at Shah Abdul Latif University, Khairpur
Sub Head # 1.2.2: Academic Infrastructure - Internal Water Supply & Sanitary Fixtures - First Floor
WATER SUPPLY & SANITARY WORK - (CSR-2012)
S # | DESCRIPTION | UNIT | RATE | QTY | AMOUNT
11 | TOWEL RAIL
| Providing and fixing chrome plated brass towel rail complete with brackets fixing on wooden cleats with 1" long c.p brass screws.III) Towel rail 24" long(a) ¾" dia round or square (Standard Pattern) Page # 7, Item # 1-III(A) | Each | 972.95 | 4 | 3891.8
12 | SOAP TRAY
| Supplying and fixing soap tray of made plastic of superior quality and design with finishing with c.p screws etc. complete. (Page # 8, Item # 6) | Each | 169.4 | 14 | 2371.6
13 | MIRROR GLASS
| Providing and fixing 24" x 18" bavalled edge mirror of belgium glass complete with 1/8" thick hard board and c.p screws fixed to wooden pleat. a) Standard Pattern (Page # 7, Item # 3-A) | Each | 1711.6 | 4 | 6846.4
14 | CONCEALED STOP COCK
| Supplying / Fixing cancealed stop cock of superior quality with c.p head ½" dia. C.P fittings of Superior quality for tiles Bath Rooms. (Page # 18, Item # 11-B) | Each | 509.74 | 9 | 4587.66
15 | BASIN MIXTURE
| Supply / fixing wash basin mixture of superior qualty with c.p head ½" dia. (Page No.19 Item No.14-b) | Each | 3179 | 4 | 12716
16 | SINK MIXTURE
| Supply / fixing sink mixture cock of superior qualty with c.p head etc complete. (Page No.19 Item No.17) | Each | 2745.6 | 4 | 10982.4
17 | TOILET PAPER HOLDER
| Providing & Fixing CP brass toilet paper holder of standard size with chrome plated brass bracket complete. (Page # 7 item # 2b) | Each | 1071.4 | 2 | 2142.8
Name of Client: Project Coordinator (SAF), Shah Abdul Latif University Khairpur
Name of Project: Strengthening of Academic Facilities at Shah Abdul Latif University, Khairpur
Sub Head # 1.2.2: Academic Infrastructure - Internal Water Supply & Sanitary Fixtures - First Floor
WATER SUPPLY & SANITARY WORK - (CSR-2012)
S # | DESCRIPTION | UNIT | RATE | QTY | AMOUNT
18 | G.I. PIPE (FOR GAS WORK)
Providing G.I. Pipe, specials, and clamps etc. including fixing cutting & fitting complete with and i/c the cost of breaking through walls and roof, making good etc. painting two coats after cleaning the pipe etc. with white zink paint with pigment to match the colour of the building and testing with water to a pressure head of 200 feet and handling.
a) | ½ inch dia (Page # 12, Item # 1-i) | Rft | 73.21 | 70 | 5124.7
b) | ¾ inch dia (Page # 12, Item # 1-ii) | Rft | 95.79 | 80 | 7663.2
c) | 1 inch dia (Page # 12, Item # 1-iii) | Rft | 128.55 | 200 | 25710
TOTAL COST OF W/S & S/F - SCHEDULE ITEM |  |  |  | * | 532158.37
* | This Amount is carried over to summary of Internal W/S & S/F (Academic Infrastructure)
Name of Client: Project Coordinator (SAF), Shah Abdul Latif University Khairpur
Name of Project: Strengthening of Academic Facilities at Shah Abdul Latif University, Khairpur
Sub Head # 1.2.2: Academic Infrastructure - Internal Water Supply & Sanitary Fixtures - First Floor
WATER SUPPLY & SANITARY WORK - NON-SCHEDULE ITEMS
S # | DESCRIPTION | UNIT | RATE | QTY | AMOUNT
1 | PPRC PIPES
Providing and fixing PPRC Pipes and specials, etc.; including fixing, cutting and fitting, complete with and including the cost of cutting trench upto 2'-6" feet deep, refilling watering, ramming and disposal of surplus earth within one chain and painting 2 coats of bitumen paint to pipes and specials after cleaning and hessian cloth soaked in maxphalt composition wrapped tightly round the pipes and testing to a pressure head of 200 feet and cartage within 10 miles (16.09 km).
a) | ½ inch (15mm) Dia Pipe | Rft |  | 178
b) | ¾ inch (20 mm) Dia Pipe. | Rft |  | 286
c) | 1 inch (25 mm) Dia Pipe. | Rft |  | 270
d) | 1-1/2 inch 40 mm) Dia Pipe. | Rft |  | 72
e) | 2 inch (50 mm) Dia Pipe. | Rft |  | 48
2 | GAS COCK
| Providing and fixing brass gas cock 25 mm (1") dia as required | Each |  | 12
TOTAL COST OF W/S & S/F - NON-SCHEDULE ITEM |  |  |  | *
* | This Amount is carried over to summary of Internal W/S & S/F (Academic Infrastructure)

## Academic SF - Plumbing
Name of Client: Project Coordinator (SAF), Shah Abdul Latif University Khairpur
Name of Project: Strengthening of Academic Facilities at Shah Abdul Latif University, Khairpur
Sub Head # 1.2.3: Academic Infrastructure - Internal Water Supply & Sanitary Fixtures - Second Floor
WATER SUPPLY & SANITARY WORK - (CSR-2012)
S # | DESCRIPTION | UNIT | RATE | QTY | AMOUNT
1 | SQUATING W.C
| Providing and fixing squating type white glazed earthen ware w.c pan with including cost of flushing cistern with internal fitting and flush pipe with bend and making requisite number of holes in wall, plainth & floors for pipe connection and making good in cement concrete 1:2:4.(II) With 4" dia white glazed earthern ware trap and plastic thumble. (Page # 1, Item # 1-A-ii) | Each | 5088.2 | 8 | 40705.6
2 | EUROPEAN W.C
| Providing & Fixing Eurepean type white glazed earthen ware wash down w.c pan complete with & I/c cost of white/ black plastic seat (Best quality ) & lid with c.p brass hinges best quality and buffer 3 gallons plastic flushing cistern with internal fitting with fitting and clamp 3/4'' dia. and curing & making requisite number of hole in walls, plinth & follr for pipe connection & making good in cement concrete 1:2:4. (Page # 2 item # 4) | Each | 5339.4 | 6 | 32036.4
3 | WASH BASIN & PEDESTAL
| Providing and fixing 24" x 18" lavatory basin with pedestal white glazed earthen ware complete with & i/c the cost W.I or C.I cantilever brackets 6 inches built into wall, painted white in two coast after a primary coat of red lead paint, a pair of 1/2" dia rubber plug & chrome plate brass chain 1-1/4" dia malloable iron or C.P brass traps malloable iron or brass unions and making requisite number of holes in walls, plinth & floor for pipe connection and making good in cement concrete 1:2:4 (Standard pattern). (Page No. 3 Item No. 8 + 9) | Each | 5192.17 | 13 | 67498.21
4 | PVC CONNECTION
| Providing and fixing in position nyloon connections complete with 1/2" dia, brass stop cock with pair of brass nuts and lining joints to nyloon connection. (Page # 6, Item # 23) | Each | 447.15 | 7 | 3130.05
Name of Client: Project Coordinator (SAF), Shah Abdul Latif University Khairpur
Name of Project: Strengthening of Academic Facilities at Shah Abdul Latif University, Khairpur
Sub Head # 1.2.3: Academic Infrastructure - Internal Water Supply & Sanitary Fixtures - Second Floor
WATER SUPPLY & SANITARY WORK - (CSR-2012)
S # | DESCRIPTION | UNIT | RATE | QTY | AMOUNT
5 | FLOOR TRAP
| Providing and fixing C.I trap with 4" dia inlet and 4" dia outlet of the approved self cleaning design with a C.I grating with or without a vent arm including cast of making requisite number of holes in walls, plinth and floor for pipe connection and making good cement concrete 1:2:4. (Page # 6, Item # 21) | Each | 1671.58 | 15 | 25073.7
6 | TEE STOP COCK
| Supply/Fixing cancealed tee-stop cock of superior quality with c.p head 1/2" dia. (Page # 18, Item # 12-A) | Each | 843.92 | 16 | 13502.72
7 | UPVC PIPES
Providing and laying UPVC pipe of class 'D' fixing in trench including cutting fitting and jointing with solvent cement including testing with water to a head of 122 meter or 400 ft.
a) | 2 inch dia (Page # 24, Item # 6-f) | Rft | 65 | 75 | 4875
b) | 3 inch dia (Page # 24, Item # 6-h) | Rft | 136 | 370 | 50320
c) | 4 inch dia (Page # 24, Item # 6-i) | Rft | 226 | 282 | 63732
8 | GATE VALVE
Providing & fixing ball valve (with unsoldered copper ball ) made to BBS 1212
a) | ¾ inch dia (Page # 18,Item # 6-ii) | Each | 290.84 | 6 | 1745.04
b) | 1 inch dia (Page # 18,Item # 6-iii) | Each | 318.34 | 4 | 1273.36
c) | 1-½ inch dia (Page # 18,Item # 6-v) | Each | 573.7 | 6 | 3442.2
d) | 2" inch dia (Page # 18,Item # 6-vi) | Each | 738.78 | 15 | 11081.7
9 | BIB COCK
| Supplying and fixing in position C.P Bib cock ½" dia C.P bib cock, Standard pattern. (Page 16, Item # 2-i-b) | Each | 150.92 | 8 | 1207.36
Name of Client: Project Coordinator (SAF), Shah Abdul Latif University Khairpur
Name of Project: Strengthening of Academic Facilities at Shah Abdul Latif University, Khairpur
Sub Head # 1.2.3: Academic Infrastructure - Internal Water Supply & Sanitary Fixtures - Second Floor
WATER SUPPLY & SANITARY WORK - (CSR-2012)
S # | DESCRIPTION | UNIT | RATE | QTY | AMOUNT
10 | TOWEL RAIL
| Providing and fixing chrome plated brass towel rail complete with brackets fixing on wooden cleats with 1" long c.p brass screws.III) Towel rail 24" long(a) ¾" dia round or square (Standard Pattern) Page # 7, Item # 1-III(A) | Each | 972.95 | 3 | 2918.85
11 | SOAP TRAY
| Supplying and fixing soap tray of made plastic of superior quality and design with finishing with c.p screws etc. complete. (Page # 8, Item # 6) | Each | 169.4 | 14 | 2371.6
12 | MIRROR GLASS
| Providing and fixing 24" x 18" bavalled edge mirror of belgium glass complete with 1/8" thick hard board and c.p screws fixed to wooden pleat. a) Standard Pattern (Page # 7, Item # 3-A) | Each | 1711.6 | 13 | 22250.8
13 | CONCEALED STOP COCK
| Supplying / Fixing cancealed stop cock of superior quality with c.p head ½" dia. C.P fittings of Superior quality for tiles Bath Rooms. (Page # 18, Item # 11-B) | Each | 509.74 | 8 | 4077.92
14 | BASIN MIXTURE
| Supply / fixing wash basin mixture of superior qualty with c.p head ½" dia. (Page No.19 Item No.14-b) | Each | 3179 | 2 | 6358
Name of Client: Project Coordinator (SAF), Shah Abdul Latif University Khairpur
Name of Project: Strengthening of Academic Facilities at Shah Abdul Latif University, Khairpur
Sub Head # 1.2.3: Academic Infrastructure - Internal Water Supply & Sanitary Fixtures - Second Floor
WATER SUPPLY & SANITARY WORK - (CSR-2012)
S # | DESCRIPTION | UNIT | RATE | QTY | AMOUNT
15 | G.I. PIPE (FOR GAS WORK)
Providing G.I. Pipe, specials, and clamps etc. including fixing cutting & fitting complete with and i/c the cost of breaking through walls and roof, making good etc. painting two coats after cleaning the pipe etc. with white zink paint with pigment to match the colour of the building and testing with water to a pressure head of 200 feet and handling.
a) | ½ inch dia (Page # 12, Item # 1-i) | Rft | 73.21 | 60 | 4392.6
b) | ¾ inch dia (Page # 12, Item # 1-ii) | Rft | 95.79 | 120 | 11494.8
c) | 1 inch dia (Page # 12, Item # 1-iii) | Rft | 128.55 | 150 | 19282.5
TOTAL COST OF W/S & S/F - SCHEDULE ITEM |  |  |  | * | 392770.41
* | This Amount is carried over to summary of Internal W/S & S/F (Academic Infrastructure)
Name of Client: Project Coordinator (SAF), Shah Abdul Latif University Khairpur
Name of Project: Strengthening of Academic Facilities at Shah Abdul Latif University, Khairpur
Sub Head # 1.2.3: Academic Infrastructure - Internal Water Supply & Sanitary Fixtures - Second Floor
WATER SUPPLY & SANITARY WORK - NON-SCHEDULE ITEMS
S # | DESCRIPTION | UNIT | RATE | QTY | AMOUNT
1 | PPRC PIPES
Providing and fixing PPRC Pipes and specials, etc.; including fixing, cutting and fitting, complete with and including the cost of cutting trench upto 2'-6" feet deep, refilling watering, ramming and disposal of surplus earth within one chain and painting 2 coats of bitumen paint to pipes and specials after cleaning and hessian cloth soaked in maxphalt composition wrapped tightly round the pipes and testing to a pressure head of 200 feet and cartage within 10 miles (16.09 km).
a) | ¾ inch (20 mm) Dia Pipe. | Rft |  | 380
b) | 1 inch (25 mm) Dia Pipe. | Rft |  | 200
c) | 1-1/4 inch 40 mm) Dia Pipe. | Rft |  | 382
d) | 1-½ inch 40 mm) Dia Pipe. | Rft |  | 100
e) | 2 inch (50 mm) Dia Pipe. | Rft |  | 739
2 | GAS COCK
| Providing and fixing brass gas cock 13 mm (1/2") dia as required | Each |  | 12
3(i) | AIRVENT COWEL 3" | Each |  | 4
3(ii) | AIRVENT COWEL 4" | Each |  | 4
TOTAL COST OF W/S & S/F - NON-SCHEDULE ITEM |  |  |  | *
* | This Amount is carried over to summary of Internal W/S & S/F (Academic Infrastructure)

## Sum Aca Electric
STRENGTHENING OF ACADEMIC FACILITIES AT SHAH ABDUL LATIF UNIVERSITY, KHAIRPUR.
ACADEMIC INFRASTRUCTURE
SUMMARY OF INTERNAL ELECTRIFICATION WORKS
S. No. | Particular | Amount of Schedule Items | Amount of Non Schedule Items | Total Amount
1.3.1 | Ground Floor | 2958091 |  |  | ----
1.3.2 | First Floor | 2195890 |  |  | ----
1.3.3 | Second Floor | 2075415 |  |  | ----
| Amount of Schedule & Non Schedule Items | 7229396 | ---- |  | ----
| …………….% Above / Below / At Par |  | ---- |  | ----
| Total Amount of Schedule & Non Schedule Items |  |  |  | ----
Total Amount of Internal Electrical Works |  |  |  | * *
Note : | * * This amount shall be caried over to Summary of Academic Infrastructure

## Aca GF - Electric
Name of Client: Project Coordinator (SAF), Shah Abdul Latif University Khairpur
Name of Project: Strengthening of Academic Facilities at Shah Abdul Latif University, Khairpur
Sub Head # 1.3.1: Academic Infrastructure - Internal Electrification Works - Ground Floor
ELECTRICAL WORK - (CSR-2012)
S # | DESCRIPTION | UNIT | RATE | QTY | AMOUNT
1 | Providing & Laying (Main or Sub Main) PVC insulated & PVC insulated with size 2-7/.052 (2x10mmsq.) copper conductor in 3/4" dia PVC conduit recessed in the wall or coloumn as required ( for Earthing, Green wire as ECC) | Per Mter. | 463 | 75 | 34725
Schedule item no.13 page 2
2 | Providing & Laying (Main or Sub Main) PVC insulated & PVC insulated with size 2-7/.064 (2x16mmsq.) copper conductor in 3/4" dia PVC conduit recessed in the wall or coloumn as required ( for Earthing, Green wire as ECC) | Per Mter. | 641 | 200 | 128200
Schedule item no.14 page 2
3 | Providing & Laying (Main or Sub Main) PVC insulated & PVC insulated with size 4-7/.044 (4x6mmsq.) copper conductor in 1-1/2" dia PVC conduit recessed in the wall or coloumn as required (main to sub-main cabling) | Per Mter. | 613 | 15 | 9195
Schedule item no.40 page 6
4 | Providing & Laying (Main or Sub Main) PVC insulated & PVC insulated with size 4-7/.052 (4x10mmsq.) copper conductor in 1-1/2" dia PVC conduit recessed in the wall or coloumn as required (main to sub-main cabling) | Per Mter. | 858 | 75 | 64350
Schedule item no.41 page 6
5 | Providing & Laying (Main or Sub Main) PVC insulated & PVC Sheeted with 4 core copper conducotr 600/1000 volts size 95 mm2 | Per Mter. | 6529 | 100 | 652900
Schedule item no.107 page 13
6 | Providing & Laying (Main or Sub Main) PVC insulated & PVC insulated with size 3-7/.029 (3x2.5mmsq.) copper conductor in 3/4" dia PVC conduit recessed in the wall or coloumn as required.
(For circuit wiring from DB to switch board & board to boards.)
| Schedule item no.24 page 4 | Per Meter | 294 | 650 | 191100
Name of Client: Project Coordinator (SAF), Shah Abdul Latif University Khairpur
Name of Project: Strengthening of Academic Facilities at Shah Abdul Latif University, Khairpur
Sub Head # 1.3.1: Academic Infrastructure - Internal Electrification Works - Ground Floor
ELECTRICAL WORK - (CSR-2012)
S # | DESCRIPTION | UNIT | RATE | QTY | AMOUNT
7 | Providing & Laying (Main or Sub Main) PVC insulated & PVC insulated with size 3-7/.036 (3x4mmsq.) copper conductor in 1" dia PVC conduit recessed in the wall or coloumn as required.
(For power plug wiring from DB to outlet & outlet to outlet.)
| Schedule item no.25 page 4 | Per Meter | 338 | 1815 | 613470
8 | Providing & Laying (Main or Sub Main) PVC insulated & PVC insulated with size 3-7/.044 (3x6mmsq.) copper conductor in 1" dia PVC conduit recessed in the wall or coloumn as required.
(For Air-conditioning outlet outlet.)
| Schedule item no.26 page 4 | Per Meter | 468 | 665 | 311220
9 | Wiring for light or fan point with 3/.029 PVC insulated wire in 20mm (3/4") PVC conduit recessed in the wall or column as required for (point to switch & point to point wiring.) | Per Point | 1130 | 437 | 493810
Schedule item 124 page no.15
10 | Wiring for plug point with 3/.029 PVC insulated wire in 20mm (3/4") PVC conduit recessed in the wall or column as required. | Per Point | 985 | 51 | 50235
Schedule item 126 page no.15
11 | Providing and fixing three pin 5Amps plug and socket flush type. | Per No | 151 | 51 | 7701
Schedule item 226 page no.33
12 | Providing and fixing three pin 10/15 Amps plug and socket flush type. | Per No | 162 | 20 | 3240
Schedule item 227 page no.33
13 | Providing and fixing bakelite ceiling rose with two terminals | Per No | 72 | 160 | 11520
Schedule item 228 page no.33
14 | Providing and fixing brass Ceiling fan 48" (good quality) | Per No | 3020 | 13 | 39260
Schedule item 234 page no.34
15 | Providing and fixing brass Ceiling fan 56" (good quality) | Per No | 3185 | 109 | 347165
Schedule item 235 page no.34
TOTAL COST OF INTERNAL ELECTRIFICATION WORKS - SCHEDULE ITEM |  |  |  | * | 2958091
* | This Amount is carried over to summary of Internal Electrification Work (Academic Infrastructure)
Name of Client: Project Coordinator (SAF), Shah Abdul Latif University Khairpur
Name of Project: Strengthening of Academic Facilities at Shah Abdul Latif University, Khairpur
Sub Head # 1.3.1: Academic Infrastructure - Internal Electrification Works - Ground Floor
ELECTRICAL WORK - NON-SCHEDULE ITEMS
S # | DESCRIPTION | UNIT | RATE | QTY | AMOUNT
I- Wiring Accessories, Fixture & Fans:
1 | Supply, installation, connecting, testing & commissioning of following 10Amps polycarbonate flame retardant S.P. switch with fancy required gang plate fixed on die fabricated powder coated metal board recessed in wall or column "Clipsal make" or approved equivalent, complete as per specification and drawing.
| a) I Gang switch | No. |  | 8
| b) 2 Gang switch | No. |  | 12
| c) 3 Gang switch | No. |  | 47
| d) 4 Gang switch | No. |  | 45
| e) 2-Way One Gang switch | No. |  | 4
| f) Ceiling Fan Dimmer 400W | No. |  | 122
2 | Supply, installation, connecting, testing & commissioning of flush type following lighting and power plug with 3-pin switch and socket combine unit with neon bulb "Clipsal make" fixed on plastic or fiber top covered, including 14 SWG metal board with earth terminal recessed in wall or column, complete as per specification and drawing.
| a) 10 Amps 3-pin switch & socket outlet | No. |  | 96
| b) 16 Amps International switch & socket | No. |  | 89
| c) 25 Amps disconnect isolator switch for AC unit | No. |  | 22
3 | Supply, installation, connecting, testing & commissioning of 30 Cm (12") sweep metallic body Exhaust Fan complete with blades, motor, etc., fitted in existing hole including connecting with 14/.0076" flexible wire. The fan should be Millat make or approved equivalent, complete as per specification and drawing. | No. |  | 6
Name of Client: Project Coordinator (SAF), Shah Abdul Latif University Khairpur
Name of Project: Strengthening of Academic Facilities at Shah Abdul Latif University, Khairpur
Sub Head # 1.3.1: Academic Infrastructure - Internal Electrification Works - Ground Floor
ELECTRICAL WORK - NON-SCHEDULE ITEMS
S # | DESCRIPTION | UNIT | RATE | QTY | AMOUNT
4 | Supply, installation, connecting, testing and commissioning of following surface / recessed mounting LED light fixture. The Fixture should be Pierlite or approved equivalent .
a) | Surface mounting Down light fixture cylindrical shape with 20W LED lamp (2300lm) with high polished reflector, Pierlite or approved equivalent | No. |  | 63
b) | Reccessed mounting Down light fixture circuller shape with 11W LED lamp (760 lm) with high polished reflector, Pierlite or approved equivalent. | No. |  | 48
c) | Wall / surface mounting Fluorescent LED light fixture 30W lamp (2550 lm) with hight polished reflector, Pierlite or approved equivalent. | No. |  | 56
d) | Wall / surface mounting Fluorescent LED light fixture 45W lamp (3850 lm) with hight polished reflector, Pierlite or approved equivalent. | No. |  | 138
e) | Wall mounting Mirror light fixture LED fluorecent 10W (1000lm), Pierlite or approved equivalent. | No. |  | 2
f) | Wall mounting weather proof Bulk Head light Fixture with 11W LED lamp (1050 lm) , Pierlite or approved equivalent. | No. |  | 10
5 | Supply, installation, connecting, testing & commissioning of Bollard light fixture with 7W LED Squire / Circular shape, mounted on floor pedestal, Pierlite or approved by the Architect | No. |  | 12
Name of Client: Project Coordinator (SAF), Shah Abdul Latif University Khairpur
Name of Project: Strengthening of Academic Facilities at Shah Abdul Latif University, Khairpur
Sub Head # 1.3.1: Academic Infrastructure - Internal Electrification Works - Ground Floor
ELECTRICAL WORK - NON-SCHEDULE ITEMS
S # | DESCRIPTION | UNIT | RATE | QTY | AMOUNT
II- Distribution board, power cable, Pipes & Earthing
6 | Supply, installation, connecting, testing and commissioning of following Floor/wall mounting distribution board sub-main and DBs for lighting and power that should be factory assembled ready wired and complete as per detail drawing. The short circuit rating should be 15 KA for T.P. MCCB and 10KA for S.P. mcb and Breaker should be Terasaki make Japan or approved equivalent., complete as per specifications and drawing.
| a) MDB- Acadmic Block | Set |  | 1
| b) LPDB-G1 (Acadmic) | Set |  | 1
| c) LPDB-G2 (Acadmic) | Set |  | 1
| d) LPDB-G3 (Acadmic) | Set |  | 1
| e) DB-Lab-1 to Lab-6 | Set |  | 6
| f) DB-Lecture Hall-1 & Lecture Hall-2 | Set |  | 2
| g) LPDB-1 (Animal House) | Set |  | 1
7 | Supply and installation of following sizes PVC conduit surface/ recessed in wall, beam etc., including all installation accessories as required for power cabling, complete as per specification and drawing.
| a) 1-1/2" dia PVC conduit | Meter |  | 100
| b) 1" dia PVC conduit | Meter |  | 200
8 | Supply and installation of 4" dia uPVC pipe C- class to be installed under ground for power cabling, including excavation, back filling etc., complete with all respects. | Meter |  | 100
9 | Construction of Cable Draw Pit (CDP) 24"x24"x24" deep, excavation of pit inluding material cement, sand for CC wall, plaster, CC cover, complete with all respects | No |  | 6
10 | Supply & installation of galvanized perforated enclosed with openable cover 12"x4" cable trunking, including installation brakets and all installation accessories and material, complete as per specification and drawing. | Meter |  | 30
Name of Client: Project Coordinator (SAF), Shah Abdul Latif University Khairpur
Name of Project: Strengthening of Academic Facilities at Shah Abdul Latif University, Khairpur
Sub Head # 1.3.1: Academic Infrastructure - Internal Electrification Works - Ground Floor
ELECTRICAL WORK - NON-SCHEDULE ITEMS
S # | DESCRIPTION | UNIT | RATE | QTY | AMOUNT
11 | Providing and fixing Copper Rod having conical end to be buried after providing 3" dia hole in ground at a depth of 12' -0' or less if water comes out from the ground level, including provoding earth powder fixing copper rod, including earth clamp, eath leads 2x 4SWG in 2" dia G.I. pipe, complete as per drawing with all respects. | Set |  | 2
Communication System
12 | Supply and installation of 1" or 3/4" dia PVC conduit, including all conduit accessories that to be installed recessed in wall and partially under floor as shown on drawing, complete with all respects. | Meter |  | 700
13 | Supply and installation of structure cable as required for High-Speed Data network station CAT-6 PVC shielded cable in already installed Trunking/ conduit/ Channel. The CAT- 6 cable should be 3M or Clipsal make Australian, complete in all respect with satisfaction of the Client/ Consultant. | Meter |  | 1400
14 | Supply, installation, connecting, testing and commissioning of Duplex Voice outlet RJ45 suitable for Cat-6 with fancy gang plate, Clipsal C-Vivace series make or 3M, including sheet steel back box, complete in all respects. | No. |  | 20
15 | Supply, installation, connecting, testing and commissioning of Telephone TJB having 20 Pair Tag Block as per drawing with all respects. | No. |  | 1
16 | Supply, installation, connecting, testing and commissioning of PABX suitable for 4 line & 60 extension, Panasonic make or approved equvilent. | Set |  | 1
TOTAL COST OF INTERNAL ELECTRIFICATION WORKS - NON-SCHEDULE ITEM |  |  |  | *
* | This Amount is carried over to summary of Internal Electrification Work (Academic Infrastructure)

## Aca FF - Electric
Name of Client: Project Coordinator (SAF), Shah Abdul Latif University Khairpur
Name of Project: Strengthening of Academic Facilities at Shah Abdul Latif University, Khairpur
Sub Head # 1.3.2: Academic Infrastructure - Internal Electrification Works - First Floor
ELECTRICAL WORK - (CSR-2012)
S # | DESCRIPTION | UNIT | RATE | QTY | AMOUNT
1 | Providing & Laying (Main or Sub Main) PVC insulated & PVC insulated with size 2-7/.052 (2x10mmsq.) copper conductor in 3/4" dia PVC conduit recessed in the wall or coloumn as required ( for Earthing, Green wire as ECC) | Per Mter. | 463 | 75 | 34725
Schedule item no.13 page 2
2 | Providing & Laying (Main or Sub Main) PVC insulated & PVC insulated with size 2-7/.064 (2x16mmsq.) copper conductor in 3/4" dia PVC conduit recessed in the wall or coloumn as required ( for Earthing, Green wire as ECC) | Per Mter. | 641 | 25 | 16025
Schedule item no.14 page 2
3 | Providing & Laying (Main or Sub Main) PVC insulated & PVC insulated with size 4-7/.044 (4x6mmsq.) copper conductor in 1-1/2" dia PVC conduit recessed in the wall or coloumn as required (main to sub-main cabling) | Per Mter. | 613 | 15 | 9195
Schedule item no.40 page 6
4 | Providing & Laying (Main or Sub Main) PVC insulated & PVC insulated with size 4-7/.052 (4x10mmsq.) copper conductor in 1-1/2" dia PVC conduit recessed in the wall or coloumn as required (main to sub-main cabling) | Per Mter. | 858 | 75 | 64350
Schedule item no.41 page 6
5 | Providing & Laying (Main or Sub Main) PVC insulated & PVC Sheeted with 4 core copper conducotr 600/1000 volts size 35 mm2 | Per Mter. | 2529 | 25 | 63225
Schedule item no.104 page 12
6 | Providing & Laying (Main or Sub Main) PVC insulated & PVC insulated with size 3-7/.029 (3x2.5mmsq.) copper conductor in 3/4" dia PVC conduit recessed in the wall or coloumn as required.
(For circuit wiring from DB to switch board & board to boards.)
| Schedule item no.24 page 4 | Per Meter | 294 | 650 | 191100
7 | Providing & Laying (Main or Sub Main) PVC insulated & PVC insulated with size 3-7/.036 (3x4mmsq.) copper conductor in 1" dia PVC conduit recessed in the wall or coloumn as required.
(For power plug wiring from DB to outlet & outlet to outlet.)
| Schedule item no.25 page 4 | Per Meter | 338 | 1800 | 608400
Name of Client: Project Coordinator (SAF), Shah Abdul Latif University Khairpur
Name of Project: Strengthening of Academic Facilities at Shah Abdul Latif University, Khairpur
Sub Head # 1.3.2: Academic Infrastructure - Internal Electrification Works - First Floor
ELECTRICAL WORK - (CSR-2012)
S # | DESCRIPTION | UNIT | RATE | QTY | AMOUNT
8 | Providing & Laying (Main or Sub Main) PVC insulated & PVC insulated with size 3-7/.044 (3x6mmsq.) copper conductor in 1" dia PVC conduit recessed in the wall or coloumn as required.
(For Air-conditioning outlet outlet.)
| Schedule item no.26 page 4 | Per Meter | 468 | 650 | 304200
9 | Wiring for light or fan point with 3/.029 PVC insulated wire in 20mm (3/4") PVC conduit recessed in the wall or column as required for (point to switch & point to point wiring.) | Per Point | 1130 | 410 | 463300
Schedule item 124 page no.15
10 | Wiring for plug point with 3/.029 PVC insulated wire in 20mm (3/4") PVC conduit recessed in the wall or column as required. | Per Point | 985 | 45 | 44325
Schedule item 126 page no.15
11 | Providing and fixing three pin 5Amps plug and socket flush type. | Per No | 151 | 45 | 6795
Schedule item 226 page no.33
12 | Providing and fixing three pin 10/15 Amps plug and socket flush type. | Per No | 162 | 20 | 3240
Schedule item 227 page no.33
13 | Providing and fixing bakelite ceiling rose with two terminals | Per No | 72 | 150 | 10800
Schedule item 228 page no.33
14 | Providing and fixing brass Ceiling fan 48" (good quality) | Per No | 3020 | 17 | 51340
Schedule item 234 page no.34
15 | Providing and fixing brass Ceiling fan 56" (good quality) | Per No | 3185 | 102 | 324870
Schedule item 235 page no.34
TOTAL COST OF INTERNAL ELECTRIFICATION WORKS - SCHEDULE ITEM |  |  |  | * | 2195890
* | This Amount is carried over to summary of Internal Electrification Work (Academic Infrastructure)
Name of Client: Project Coordinator (SAF), Shah Abdul Latif University Khairpur
Name of Project: Strengthening of Academic Facilities at Shah Abdul Latif University, Khairpur
Sub Head # 1.3.2: Academic Infrastructure - Internal Electrification Works - First Floor
ELECTRICAL WORK - NON-SCHEDULE ITEMS
S # | DESCRIPTION | UNIT | RATE | QTY | AMOUNT
I- Wiring Accessories, Fixture & Fans:
1 | Supply, installation, connecting, testing & commissioning of following 10Amps polycarbonate flame retardant S.P. switch with fancy required gang plate fixed on die fabricated powder coated metal board recessed in wall or column "Clipsal make" or approved equivalent, complete as per specification and drawing.
| a) I Gang switch | No. |  | 8
| b) 2 Gang switch | No. |  | 12
| c) 3 Gang switch | No. |  | 33
| d) 4 Gang switch | No. |  | 44
| e) 2-Way One Gang switch | No. |  | 2
| f) Ceiling Fan Dimmer 400W | No. |  | 118
2 | Supply, installation, connecting, testing & commissioning of flush type following lighting and power plug with 3-pin switch and socket combine unit with neon bulb "Clipsal make" fixed on plastic or fiber top covered, including 14 SWG metal board with earth terminal recessed in wall or column, complete as per specification and drawing.
| a) 10 Amps 3-pin switch & socket outlet | No. |  | 90
| b) 16 Amps International switch & socket | No. |  | 89
| c) 25 Amps disconnect isolator switch for AC unit | No. |  | 22
3 | Supply, installation, connecting, testing & commissioning of 30 Cm (12") sweep metallic body Exhaust Fan complete with blades, motor, etc., fitted in existing hole including connecting with 14/.0076" flexible wire. The fan should be Millat make or approved equivalent, complete as per specification and drawing. | No. |  | 6
Name of Client: Project Coordinator (SAF), Shah Abdul Latif University Khairpur
Name of Project: Strengthening of Academic Facilities at Shah Abdul Latif University, Khairpur
Sub Head # 1.3.2: Academic Infrastructure - Internal Electrification Works - First Floor
ELECTRICAL WORK - NON-SCHEDULE ITEMS
S # | DESCRIPTION | UNIT | RATE | QTY | AMOUNT
4 | Supply, installation, connecting, testing and commissioning of following surface / recessed mounting LED light fixture. The Fixture should be Pierlite or approved equivalent .
a) | Surface mounting Down light fixture cylindrical shape with 20W LED lamp (2300lm) with high polished reflector, Pierlite or approved equivalent | No. |  | 55
b) | Reccessed mounting Down light fixture circuller shape with 11W LED lamp (760 lm) with high polished reflector, Pierlite or approved equivalent. | No. |  | 48
c) | Wall / surface mounting Fluorescent LED light fixture 30W lamp (2550 lm) with hight polished reflector, Pierlite or approved equivalent. | No. |  | 56
d) | Wall / surface mounting Fluorescent LED light fixture 45W lamp (3850 lm) with hight polished reflector, Pierlite or approved equivalent. | No. |  | 136
e) | Wall mounting Mirror light fixture LED fluorecent 10W (1000lm), Pierlite or approved equivalent. | No. |  | 2
II- Distribution board, power cable, Pipes & Earthing
5 | Supply, installation, connecting, testing and commissioning of following Floor/wall mounting distribution board sub-main and DBs for lighting and power that should be factory assembled ready wired and complete as per detail drawing. The short circuit rating should be 15 KA for T.P. MCCB and 10KA for S.P. mcb and Breaker should be Terasaki make Japan or approved equivalent., complete as per specifications and drawing.
| a) LPDB-F1 (Acadmic) | Set |  | 1
| b) LPDB-F2 (Acadmic) | Set |  | 1
| c) LPDB-F3 (Acadmic) | Set |  | 1
| d) DB-Lab-6 to Lab-9 | Set |  | 4
| e) DB-Lecture Hall-1 & Lecture Hall-2 | Set |  | 2
Name of Client: Project Coordinator (SAF), Shah Abdul Latif University Khairpur
Name of Project: Strengthening of Academic Facilities at Shah Abdul Latif University, Khairpur
Sub Head # 1.3.2: Academic Infrastructure - Internal Electrification Works - First Floor
ELECTRICAL WORK - NON-SCHEDULE ITEMS
S # | DESCRIPTION | UNIT | RATE | QTY | AMOUNT
6 | Supply and installation of following sizes PVC conduit surface/ recessed in wall, beam etc., including all installation accessories as required for power cabling, complete as per specification and drawing.
| a) 1-1/2" dia PVC conduit | Meter |  | 100
| b) 1" dia PVC conduit | Meter |  | 200
III- Communication System:
7 | Supply and installation of 1" or 3/4" dia PVC conduit, including all conduit accessories that to be installed recessed in wall and partially under floor as shown on drawing, complete with all respects. | Meter |  | 700
8 | Supply and installation of structure cable as required for High-Speed Data network station CAT-6 PVC shielded cable in already installed Trunking/ conduit/ Channel. The CAT- 6 cable should be 3M or Clipsal make Australian, complete in all respect with satisfaction of the Client/ Consultant. | Meter |  | 1400
9 | Supply, installation, connecting, testing and commissioning of Duplex Voice outlet RJ45 suitable for Cat-6 with fancy gang plate, Clipsal C-Vivace series make or 3M, including sheet steel back box, complete in all respects. | No. |  | 22
TOTAL COST OF INTERNAL ELECTRIFICATION WORKS - NON-SCHEDULE ITEM |  |  |  | *
* | This Amount is carried over to summary of Internal Electrification Work (Academic Infrastructure)

## Aca SF - Electric
Name of Client: Project Coordinator (SAF), Shah Abdul Latif University Khairpur
Name of Project: Strengthening of Academic Facilities at Shah Abdul Latif University, Khairpur
Sub Head # 1.3.3: Academic Infrastructure - Internal Electrification Works - Second Floor
ELECTRICAL WORK - (CSR-2012)
S # | DESCRIPTION | UNIT | RATE | QTY | AMOUNT
1 | Providing & Laying (Main or Sub Main) PVC insulated & PVC insulated with size 2-7/.052 (2x10mmsq.) copper conductor in 3/4" dia PVC conduit recessed in the wall or coloumn as required ( for Earthing, Green wire as ECC) | Per Mter. | 463 | 75 | 34725
Schedule item no.13 page 2
2 | Providing & Laying (Main or Sub Main) PVC insulated & PVC insulated with size 2-7/.064 (2x16mmsq) copper conductor in 3/4" dia PVC conduit recessed in the wall or coloumn as required ( for Earthing, Green wire as ECC) | Per Mter. | 641 | 25 | 16025
Schedule item no.14 page 2
3 | Providing & Laying (Main or Sub Main) PVC insulated & PVC insulated with size 4-7/.044 (2x6mmsq.) copper conductor in 1-1/2" dia PVC conduit recessed in the wall or coloumn as required (main to sub-main cabling) | Per Mter. | 613 | 15 | 9195
Schedule item no.40 page 6
4 | Providing & Laying (Main or Sub Main) PVC insulated & PVC insulated with size 4-7/.052 (4x10mmsq.) copper conductor in 1-1/2" dia PVC conduit recessed in the wall or coloumn as required (main to sub-main cabling) | Per Mter. | 858 | 75 | 64350
Schedule item no.41 page 6
5 | Providing & Laying (Main or Sub Main) PVC insulated & PVC Sheeted with 4 core copper conducotr 600/1000 volts size 35 mm2 | Per Mter. | 2529 | 45 | 113805
Schedule item no.104 page 12
6 | Providing & Laying (Main or Sub Main) PVC insulated & PVC insulated with size 3-7/.029 (3x2.5mmsq.) copper conductor in 3/4" dia PVC conduit recessed in the wall or coloumn as required.
(For circuit wiring from DB to switch board & board to boards.)
| Schedule item no.24 page 4 | Per Meter | 294 | 650 | 191100
7 | Providing & Laying (Main or Sub Main) PVC insulated & PVC insulated with size 3-7/.036 (3x4mmsq.) copper conductor in 1" dia PVC conduit recessed in the wall or coloumn as required.
(For power plug wiring from DB to outlet & outlet to outlet.)
| Schedule item no.25 page 4 | Per Meter | 338 | 1400 | 473200
Name of Client: Project Coordinator (SAF), Shah Abdul Latif University Khairpur
Name of Project: Strengthening of Academic Facilities at Shah Abdul Latif University, Khairpur
Sub Head # 1.3.3: Academic Infrastructure - Internal Electrification Works - Second Floor
ELECTRICAL WORK - (CSR-2012)
S # | DESCRIPTION | UNIT | RATE | QTY | AMOUNT
8 | Providing & Laying (Main or Sub Main) PVC insulated & PVC insulated with size 3-7/.044 (3x6mmsq.) copper conductor in 1" dia PVC conduit recessed in the wall or coloumn as required.
(For Air-conditioning outlet outlet.)
| Schedule item no.26 page 4 | Per Meter | 468 | 550 | 257400
9 | Wiring for light or fan point with 3/.029 PVC insulated wire in 20mm (3/4") PVC conduit recessed in the wall or column as required for (point to switch & point to point wiring.) | Per Point | 1130 | 410 | 463300
Schedule item 124 page no.15
10 | Wiring for plug point with 3/.029 PVC insulated wire in 20mm (3/4") PVC conduit recessed in the wall or column as required. | Per Point | 985 | 52 | 51220
Schedule item 126 page no.15
11 | Providing and fixing three pin 5Amps plug and socket flush type. | Per No | 151 | 45 | 6795
Schedule item 226 page no.33
12 | Providing and fixing three pin 10/15 Amps plug and socket flush type. | Per No | 162 | 45 | 7290
Schedule item 227 page no.33
13 | Providing and fixing bakelite ceiling rose with two terminals | Per No | 72 | 150 | 10800
Schedule item 228 page no.33
14 | Providing and fixing brass Ceiling fan 48" (good quality) | Per No | 3020 | 17 | 51340
Schedule item 234 page no.34
15 | Providing and fixing brass Ceiling fan 56" (good quality) | Per No | 3185 | 102 | 324870
Schedule item 235 page no.34
TOTAL COST OF INTERNAL ELECTRIFICATION WORKS - SCHEDULE ITEM |  |  |  | * | 2075415
* | This Amount is carried over to summary of Internal Electrification Work (Academic Infrastructure)
Name of Client: Project Coordinator (SAF), Shah Abdul Latif University Khairpur
Name of Project: Strengthening of Academic Facilities at Shah Abdul Latif University, Khairpur
Sub Head # 1.3.3: Academic Infrastructure - Internal Electrification Works - Second Floor
ELECTRICAL WORK - NON-SCHEDULE ITEMS
S # | DESCRIPTION | UNIT | RATE | QTY | AMOUNT
I- Wiring Accessories, Fixture & Fans:
1 | Supply, installation, connecting, testing & commissioning of following 10Amps polycarbonate flame retardant S.P. switch with fancy required gang plate fixed on die fabricated powder coated metal board recessed in wall or column "Clipsal make" or approved equivalent, complete as per specification and drawing.
| a) I Gang switch | No. |  | 8
| b) 2 Gang switch | No. |  | 12
| c) 3 Gang switch | No. |  | 33
| d) 4 Gang switch | No. |  | 44
| e) 2-Way One Gang switch | No. |  | 2
| f) Ceiling Fan Dimmer 400W | No. |  | 118
2 | Supply, installation, connecting, testing & commissioning of flush type following lighting and power plug with 3-pin switch and socket combine unit with neon bulb "Clipsal make" fixed on plastic or fiber top covered, including 14 SWG metal board with earth terminal recessed in wall or column, complete as per specification and drawing.
| a) 10 Amps 3-pin switch & socket outlet | No. |  | 90
| b) 16 Amps International switch & socket | No. |  | 89
| c) 25 Amps disconnect isolator switch for AC unit | No. |  | 22
3 | Supply, installation, connecting, testing & commissioning of 30 Cm (12") sweep metallic body Exhaust Fan complete with blades, motor, etc., fitted in existing hole including connecting with 14/.0076" flexible wire. The fan should be Millat make or approved equivalent, complete as per specification and drawing. | No. |  | 8
Name of Client: Project Coordinator (SAF), Shah Abdul Latif University Khairpur
Name of Project: Strengthening of Academic Facilities at Shah Abdul Latif University, Khairpur
Sub Head # 1.3.3: Academic Infrastructure - Internal Electrification Works - Second Floor
ELECTRICAL WORK - NON-SCHEDULE ITEMS
S # | DESCRIPTION | UNIT | RATE | QTY | AMOUNT
4 | Supply, installation, connecting, testing and commissioning of following surface / recessed mounting LED light fixture. The Fixture should be Pierlite or approved equivalent .
a) | Surface mounting Down light fixture cylindrical shape with 20W LED lamp (2300lm) with high polished reflector, Pierlite or approved equivalent | No. |  | 55
b) | Reccessed mounting Down light fixture circuller shape with 11W LED lamp (760 lm) with high polished reflector, Pierlite or approved equivalent. | No. |  | 48
c) | Wall / surface mounting Fluorescent LED light fixture 30W lamp (2550 lm) with hight polished reflector, Pierlite or approved equivalent. | No. |  | 56
d) | Wall / surface mounting Fluorescent LED light fixture 45W lamp (3850 lm) with hight polished reflector, Pierlite or approved equivalent. | No. |  | 138
e) | Wall mounting Mirror light fixture LED fluorecent 10W (1000lm), Pierlite or approved equivalent. | No. |  | 2
II- Distribution board, power cable, Pipes & Earthing
5 | Supply, installation, connecting, testing and commissioning of following Floor/wall mounting distribution board sub-main and DBs for lighting and power that should be factory assembled ready wired and complete as per detail drawing. The short circuit rating should be 15 KA for T.P. MCCB and 10KA for S.P. mcb and Breaker should be Terasaki make Japan or approved equivalent., complete as per specifications and drawing.
| a) LPDB-S1 (Acadmic) | Set |  | 1
| b) LPDB-S2 (Acadmic) | Set |  | 1
| c) LPDB-S3 (Acadmic) | Set |  | 1
| d) DB-Lab-1/2, Lab-2/2, Lab-3/2 & Lab-4/2 | Set |  | 4
| e) DB-Lecture Hall-1/2 & Lecture Hall-2/2 | Set |  | 2
Name of Client: Project Coordinator (SAF), Shah Abdul Latif University Khairpur
Name of Project: Strengthening of Academic Facilities at Shah Abdul Latif University, Khairpur
Sub Head # 1.3.3: Academic Infrastructure - Internal Electrification Works - Second Floor
ELECTRICAL WORK - NON-SCHEDULE ITEMS
S # | DESCRIPTION | UNIT | RATE | QTY | AMOUNT
6 | Supply and installation of following sizes PVC conduit surface/ recessed in wall, beam etc., including all installation accessories as required for power cabling, complete as per specification and drawing.
| a) 1-1/2" dia PVC conduit | Meter |  | 100
| b) 1" dia PVC conduit | Meter |  | 200
III- Communication System:
7 | Supply and installation of 1" or 3/4" dia PVC conduit, including all conduit accessories that to be installed recessed in wall and partially under floor as shown on drawing, complete with all respects. | Meter |  | 700
8 | Supply and installation of structure cable as required for High-Speed Data network station CAT-6 PVC shielded cable in already installed Trunking/ conduit/ Channel. The CAT- 6 cable should be 3M or Clipsal make Australian, complete in all respect with satisfaction of the Client/ Consultant. | Meter |  | 1400
9 | Supply, installation, connecting, testing and commissioning of Duplex Data / Voice outlet RJ45 suitable for Cat-6 with fancy gang plate, Clipsal C-Vivace series make or 3M, including sheet steel back box, complete in all respects. | No. |  | 22
TOTAL COST OF INTERNAL ELECTRIFICATION WORKS - NON-SCHEDULE ITEM |  |  |  | *
* | This Amount is carried over to summary of Internal Electrification Work (Academic Infrastructure)

## Sum Ext. Elec
STRENGTHENING OF ACADEMIC FACILITIES AT SHAH ABDUL LATIF UNIVERSITY, KHAIRPUR.
ACADEMIC INFRASTRUCTURE
SUMMARY OF EXTERNAL ELECTRIFICATION WORKS
S. No. | Particular | Amount of Schedule Items | Amount of Non Schedule Items | Total Amount
1.4.1 | External Electrification | 2504200 |  |  | ----
| Amount of Schedule & Non Schedule Items | 2504200 | ---- |  | ----
| …………….% Above / Below / At Par |  | ---- |  | ----
| Total Amount of Schedule & Non Schedule Items |  |  |  | ----
Total Amount of External Electrification Works |  |  |  | * *
Note : | * * This amount shall be caried over to Summary of Academic Infrastructure

## Ext. Electric
Name of Client: Project Coordinator (SAF), Shah Abdul Latif University Khairpur
Name of Project: Strengthening of Academic Facilities at Shah Abdul Latif University, Khairpur
Sub Head # 1.4.1: Academic Infrastructure - External Electrification
ELECTRICAL WORK - (CSR-2012)
S # | DESCRIPTION | UNIT | RATE | QTY | AMOUNT
1 | Providing & Laying (Main or Sub Main) PVC insulated & PVC Sheeted with 4 core copper conducotr 600/1000 volts size 95 mm2 (Page # 13, Item # 107) | Per Mter. | 6529 | 100 | 652900
2 | Providing & Laying (Main or Sub Main) PVC insulated & PVC Sheeted with 4 core Armoured copper conducotr 600/1000 volts size 240 mm2 (Page # 14, Item # 122) | Per Mter. | 18513 | 100 | 1851300
TOTAL COST OF EXTERNAL ELECTRIFICATION WORKS - SCHEDULE ITEM |  |  |  | * | 2504200
* | This Amount is carried over to summary of External Electrification Works (Academic Infrastructure)
Name of Client: Project Coordinator (SAF), Shah Abdul Latif University Khairpur
Name of Project: Strengthening of Academic Facilities at Shah Abdul Latif University, Khairpur
Sub Head # 1.4.1: Academic Infrastructure - External Electrification
ELECTRICAL WORK - NON-SCHEDULE ITEMS
S # | DESCRIPTION | UNIT | RATE | QTY | AMOUNT
1 | Supply & installation 400 KVA Pole Mounted Transformer (PMT) outdoor, including poles, plate farm, all mechanical & electrical accessories, breaker, check meter etc., as per WAPDA requirment for L.T. supply comnnection | Job |  | 1
TOTAL COST OF EXTERNAL ELECTRIFICATION WORKS - NON-SCHEDULE ITEM |  |  |  | *
* | This Amount is carried over to summary of External Electrification Works (Academic Infrastructure)

## Sum Ext. Dev.
STRENGTHENING OF ACADEMIC FACILITIES AT SHAH ABDUL LATIF UNIVERSITY, KHAIRPUR.
ACADEMIC INFRASTRUCTURE
SUMMARY OF EXTERNAL DEVELOPMENT WORKS
S. No. | Particular | Amount of Schedule Items | Amount of Non Schedule Items | Total Amount
1.5.1 | Septic / Soakage Pit | 1220447.458 |  |  | ----
1.5.2 | Road / Walkway / Lawn | 9423319.6987 | ---- |  | ----
1.5.3 | Green Area | 252713.5398 |  |  | ----
1.5.4 | Tube Well & Over Head Tank | 129293.69 | ---- |  | ----
| Amount of Schedule & Non Schedule Items | 11025774.3865 | ---- |  | ----
| …………….% Above / Below / At Par |  | ---- |  | ----
| Total Amount of Schedule & Non Schedule Items |  |  |  | ----
Total Amount of External Development Works |  |  |  | * *
Note : | * * This amount shall be caried over to Summary of Academic Infrastructure

## Septic Tank
Name of Client: Project Coordinator (SAF), Shah Abdul Latif University Khairpur
Name of Project: Strengthening of Academic Facilities at Shah Abdul Latif University, Khairpur
Sub Head # 1.5.1: Academic Infrastructure - External Development - Septic Tank and 02 Nos. Soak Pits
CIVIL WORK - (CSR-2012)
S # | DESCRIPTION | UNIT | RATE | QTY | AMOUNT
1 | EXCAVATION FOR SEPTIC TANK
1.1 | Excavation for tank and reservior in all kinds of soils, murum hard average or soft i/c trimming and dressing sides to true alignment/design section/profiles and shape levelling of beds of trenches to correct level and grade i/c laying of earth in 6"layer for construction of banks and dressing and disposal of surplus earth.Excavation earth within a one chain as directed by Engineer incharge i/c providing fenceguards. lights, flags and temporary crossings for nonvehiclar traffic where ever required lift upto 5'ft.(1.52m)and lead upto one chain(30.5m). Page No.69 Item No.5 (Vol. IV, Part VI). | %0Cft | 4050 | 3936 | 15940.8
1.2 | Add for additional lift of every three ft or part there of in item No.1 to 15(A&B) for excavation for pipelines & storage tanks, trenches and pits lift from 5'-0" ft to 8'-0" (Page No.69,74 Item No.5+16). | %0Cft | 4600 | 2362 | 10865.2
1.3 | Add for additional lift of every three ft or part there of in item No.1 to 15(A&B) for excavation for pipelines & storage tanks, trenches and pits lift from 8'-0"ft to 11'-0" (Page No.69,74,74 Item No.5+16+16). | %0Cft | 5150 | 2362 | 12164.3
1.4 | Add for additional lift of every three ft or part there of in item No.1 to 15(A&B) for excavation for pipelines & storage tanks trenches and pits lift from 11'-0"ft to 14'-0" (Page No.69,74,74,74 Item No.5+16+16+16). | %0Cft | 5700 | 2362 | 13463.4
1.5 | Add for additional lift of every three ft or part there of in item No.1 to 15(A&B) for excavation for pipelines & storage tanks trenches and pits lift from 14'-0"ft to 17'-0" (Page No.69,74,74,74,74 Item No.5+16+16+16+16). | %0Cft | 6250 | 2362 | 14762.5
1.6 | Add for additional lift of every three ft or part there of in item No.1 to 15(A&B) for excavation for pipelines & storage tanks trenches and pits lift from 17'-0"ft to 20'-0" (Page No.69,74,74,74,74,74 Item No.5+16+16+16+16+16). | %0Cft | 6800 | 1968 | 13382.4
2 | BITUMEN COATING
| Bitumen coating to plastered and cement concrete surface. (Page No. 71, Item No. 9) | %Sft | 778.09 | 2014 | 15670.7326
Name of Client: Project Coordinator (SAF), Shah Abdul Latif University Khairpur
Name of Project: Strengthening of Academic Facilities at Shah Abdul Latif University, Khairpur
Sub Head # 1.5.1: Academic Infrastructure - External Development - Septic Tank and 02 Nos. Soak Pits
CIVIL WORK - (CSR-2012)
S # | DESCRIPTION | UNIT | RATE | QTY | AMOUNT
3 | CC 1:4:8
| Cement concrete brick or stone ballast 1-1/2" to 2" guage. (Page No. 15, Item No. 4-B) Ratio 1:4:8 Under Foundation | %Cft | 9416.28 | 260 | 24482.328
4 | SOLID BLOCK MASONRY
| Providing and laying 1:3:6 cement concrete Solid Block Masonry set in 1:6 cement sand mortar in plinth and foundation in cluding raking out joints and curing etc. (Page No. 19, Item No.22) | %Cft | 14268.53 | 86 | 12270.9358
5 | REINFORCED CEMENT CONCRETE
Reinforced Cement Concrete work including all labour and material except the cost of steel reinforcement and its labour for bending and binding which will be paid separately. This rate also includes all kind of forms moulds; lifting shuttering curing rendering and finishing the exposed surface (including screening and washing of shingle).
(a). R.C. Work in Roof Slab, beams columns raft, lintels and other structural members laid in situ or precast laid in position complete in all respects.
| (I) Ratio (1:1-1/2:3) 90 Lbs. Cement 2 Cft. Sand 4 Cft. Shingle ⅛" to ¼" gauge [Page No. 16, Item No. 6(a)II] | P.Cft | 349 | 2708 | 945092
6 | WATER STOP
| Providing "expansion joint" in concrete work of 9" wide corugated PVC waterstop (with bulb) i.e. soldering cost of material and labour etc. complete. (Page No. 56, Item No. B-2, V-III Part-III) | P.Rft | 86 | 106 | 9116
Name of Client: Project Coordinator (SAF), Shah Abdul Latif University Khairpur
Name of Project: Strengthening of Academic Facilities at Shah Abdul Latif University, Khairpur
Sub Head # 1.5.1: Academic Infrastructure - External Development - Septic Tank and 02 Nos. Soak Pits
CIVIL WORK - (CSR-2012)
S # | DESCRIPTION | UNIT | RATE | QTY | AMOUNT
7 | 3/4" THICK CEMENT PLASTER
| Cement Sand Plaster 1:4 upto 20' height (Manholes) (Page No. 52, Item No. 11-c) | %Sft | 3015.76 | 166 | 5006.1616
8 | FLOORING
| Dry rammed brick or stone ballast 1-1/2" to 2" gauge. (Page No. 15, Item No. 2) | %Cft | 3327.5 | 394 | 13110.35
9 | CC TOPPING
| Providing and laying 2" thick topping cement concrete (1:2:4) including surface finishing and dividing into panels. (Page No. 42, Item No. 16-c) | %Sft | 3275.5 | 570 | 18670.35
10 | MISCELLANEOUS
| Providing C.I Manhole cover & frame i/c cost of material ect(Page No.35 Item No.J-1) | Kg | 140 | 60 | 8400
11 | Providing, laying uPVC pipes of Class 'B' fixing in trench i/c cutting, fitting and jointing with solvent cement i/c testing with water to a head of 61 meter or 200 ft. g) 300 mm (12" dia PVC Pipe) [Page No.23 Item No.4-G, (Vol.IV part VI)] | P.Rft | 992 | 50 | 49600
12 | P/F C.I ventilator (weight not less than 80 Lbs/each) in tank roof of approved design with water tight joint i/c painting etc. complete. [Page No.55 Item No.4, (Vol.IV part VI)] | Each | 4870 | 3 | 14610
13 | S.R. CEMENT
13.1 | Difference in cost for using SR Cement (Sulphate resistant cement) instead of OP Cement (Ordinary portland cement) in concrete upto Plinth level. (Volume-III, Part-III Schedule of Rates (Materials) General, Item No. 45-b) | P. Bag | 40 | 596 | 23840
TOTAL COST OF WORKS - SCHEDULE ITEM |  |  |  | * | 1220447.458
* | This Amount is carried over to summary of External Dev. Works (Academic Infrastructure)
Name of Client: Project Coordinator (SAF), Shah Abdul Latif University Khairpur
Name of Project: Strengthening of Academic Facilities at Shah Abdul Latif University, Khairpur
Sub Head # 1.5.1: Academic Infrastructure - External Development - Septic Tank and 02 Nos. Soak Pits
CIVIL WORK - NON-SCHEDULE ITEMS
S # | DESCRIPTION | UNIT | RATE | QTY | AMOUNT
1 | Providing and laying Cold worked deformed steel bars conforming to ASTM A-615 grade 60 reinforcement bars with and including the cost of straightening, cutting, bending, binding, wastage and such overlaps as are not shown in the drawings, hoisting and placing in position on cement concrete 1:2:4 precast or m. s. chairs, tying with binding wire, (cost of chairs and wires included) etc. in all kinds of RCC work in foundation, plinth and upper floors at any height and in projections for future extention (also includes removal of rust from bars) etc complete in all respect as per drawings, specification and instructions/approval of Engineer (Contractor shall submit bar bending schedule to the Engineer for his approval prior to start of work). | Tonne |  | 8
2 | Providing and fixing in RCC walls M.S/ Mild steel foot rest 3/4" dia of 24 inches length and 6 inches projected complete in all respect as per drawings and instruction of engineer. | Each |  | 30
SOAK PIT
3 | Construction of 8'-0" dia and 15 ft. deep soak pit as per drawing and specification etc. complete in all respect as approved and directed by the Engineer. | Each |  | 2
TOTAL COST OF WORKS - NON-SCHEDULE ITEM |  |  |  | *
* | This Amount is carried over to summary of External Dev. Works (Academic Infrastructure)

## Internal Road
Name of Client: Project Coordinator (SAF), Shah Abdul Latif University Khairpur
Name of Project: Strengthening of Academic Facilities at Shah Abdul Latif University, Khairpur
Sub Head # 1.5.2: Academic Infrastructure - External Development - Internal Road Works
CIVIL WORK - (CSR-2012)
S # | DESCRIPTION | UNIT | RATE | QTY | AMOUNT
1 | Compaction of Natural Ground upto a depth of 20cm (8" inch) below the natural ground level compacted upto 90% density modified AASHTO. (Page No.1, Item No.2) | %Sft | 177.56 | 34420 | 61116.152
2 | Preparation of sub-grade including earth ecavation or filling to an average depth of 9" dressing to camber and consolidation with power roller. (Page No. 2, Item No.9) | %Sft | 526.28 | 34420 | 181145.576
3 | Preparing sub-base course by supplying and spreading stone metal 1-1/2" to 2" guage of approved quality from approved quarry in required thickenss to proper camber and grade including hand packing filling voide with 20 cft of pit/canal sand having plasticity index not more than 6% of suitable quslity watering and compacting to achieve 98-100% denaity as per modified AASHO specifiecation (Rate includes all cost of materials T&P and carriage upto 3 chains) (Page No.3 Item No.11-a) | %Cft | 4381.76 | 25815 | 1131151.344
4 | Preparing base course i/c supplying and spreading stone metal of approved quality properly graded to maximum size of 1-1/2" in required thickness to proper camber and grade including supplying and spreading 15 Cft: screenings and non plastic quarry fines, filling depressions with stone metal after initial rolling including watering and compaction the same so as to achieve 100% density as per modified AASHTO specifications. (Rate includes providing and using templates, camber plates, screens, forms as directed. (Rate includes all cost of materials T&P and carriage upto 3 chins). (Page No.5, Item No.13-a) | %Cft | 5252.41 | 17210 | 903939.761
5 | Applying priming coat or tact coat with approved binder at the required rate including cleaning the road surface throughly, heating to the required temperature and spraying the binder with pressure as directred etc. complete. (Page No.12 Item No.31) | %Sft | 64.96 | 34420 | 22359.232
Name of Client: Project Coordinator (SAF), Shah Abdul Latif University Khairpur
Name of Project: Strengthening of Academic Facilities at Shah Abdul Latif University, Khairpur
Sub Head # 1.5.2: Academic Infrastructure - External Development - Internal Road Works
CIVIL WORK - (CSR-2012)
S # | DESCRIPTION | UNIT | RATE | QTY | AMOUNT
6 | Providing Bitumen for prime coat i/c cartage upto site of work. (Page No. 7, Item No. 123-I sch. of cartage 2011 V-III Part-III) | Ton | 86363.75 | 11 | 950001.25
7 | 2" thick Aspahlt Concrete Wearing Course Plant Mix: Laying to proper line and grade plant mixed Asphalt concrete paver finished (Hydraulic/Electronic control) Prepared to specified fomula according to job mix formula approved by Engineer incharge including rolling and finishing to properline, grade level and camber etc,(Machinery with POLs cost of material carriage). (Page No.10 Item No.24-B) | %Sft | 8274.73 | 34420 | 2848162.066
8 | Providing and fixing precast Edge Block 3750 PSI industrial Made size 6 inches thick x 12 inches long x 12 inches high including the cost of cartage, excavation form work for haunching 1450 PSI lean concrete, 2250 PSI concrete for hauching 1:4 cement sand mortor. (Page No.16 Item No.14) | P.Rft | 297.01 | 2668 | 792422.68
9 | Earth work embankment from borrow pits including laying in 6" layers, clod breaking ramming dressing complete led upto 100 ft. lift upto 5 ft. (Inordinary soil) (Page No.1 Item No.5) | %0Cft | 2208.37 | 17210 | 38006.0477
10 | Cement concrete brick or stone ballast 1-1/2" to 2" gauge. (b) Ratio 1:4:8 (under footpath) [Page No.15, Item No.4(B)] | %Cft | 9416 | 8226 | 774560.16
11 | Providing and fixing cement paving blocks flooring having size of 197 x 97 x 60 (mm) of city / quddra / cobble shape with pigmented having strength b/w 5000 psi to 8500 psi i/c filling the joints with hill sand and laying in specified manner / pattern and design etc. complete. (Page No.49, Item No.72) | P.Sft | 223.97 | 2090 | 468097.3
Name of Client: Project Coordinator (SAF), Shah Abdul Latif University Khairpur
Name of Project: Strengthening of Academic Facilities at Shah Abdul Latif University, Khairpur
Sub Head # 1.5.2: Academic Infrastructure - External Development - Internal Road Works
CIVIL WORK - (CSR-2012)
S # | DESCRIPTION | UNIT | RATE | QTY | AMOUNT
12 | Providing and fixing cement paving blocks flooring having size of 197 x 97 x 60 (mm) of city / quddra / cobble shape with natural colours, having strength b/w 5000 psi to 8500 psi i/c filling the joints with hill sand and laying in specified manner / pattern and design etc. complete. (Page No.49, Item No.71) | P.Sft | 199.77 | 6269 | 1252358.13
TOTAL COST OF WORKS - SCHEDULE ITEM |  |  |  | * | 9423319.6987
* | This Amount is carried over to summary of External Dev. Works (Academic Infrastructure)

## Green Area
Name of Client: Project Coordinator (SAF), Shah Abdul Latif University Khairpur
Name of Project: Strengthening of Academic Facilities at Shah Abdul Latif University, Khairpur
Sub Head # 1.5.3: Academic Infrastructure - External Development - Green Area
CIVIL WORK - (CSR-2012)
S # | DESCRIPTION | UNIT | RATE | QTY | AMOUNT
1 | Lavelling, dressing and making lawns. (Page No.103, Item No.42) | %Sft | 181.5 | 17523 | 31804.245
2 | P/L Cow dung manure (Page No.104, Item No.44) | %Cft | 298.12 | 2979 | 8880.9948
3 | Turfing slops of banks or lawns with grass sods including ploughing laying, setting and watering (Turf got from within a distance of 5 miles and maintenance for 15 days) (Page No.5, Item No.27) | %Sft | 1210 | 17523 | 212028.3
TOTAL COST OF WORKS - SCHEDULE ITEM |  |  |  | * | 252713.5398
* | This Amount is carried over to summary of External Dev. Works (Academic Infrastructure)
Name of Client: Project Coordinator (SAF), Shah Abdul Latif University Khairpur
Name of Project: Strengthening of Academic Facilities at Shah Abdul Latif University, Khairpur
Sub Head # 1.5.3: Academic Infrastructure - External Development - Green Area
CIVIL WORK - NON-SCHEDULE ITEMS
S # | DESCRIPTION | UNIT | RATE | QTY | AMOUNT
1 | Providing and spreading sweet earth 9" thick i/c leveling & dressing etc. complete. | Cft |  | 13142
Plant
2 | Supplying and planting the specified plants as per requirements with and including excavating the pits duly filled with sweet earth mixed with cow dung manure, placing the plant in secured position, watering and maintenance for 6 months etc. complete in all respect as approved and directed by the each architect. Note: Cost of supply sweet earth and manure will be paid separately. | Nos. |  | 150
TOTAL COST OF WORKS - NON-SCHEDULE ITEM |  |  |  | *
* | This Amount is carried over to summary of External Dev. Works (Academic Infrastructure)

## Tube Well
Name of Client: Project Coordinator (SAF), Shah Abdul Latif University Khairpur
Name of Project: Strengthening of Academic Facilities at Shah Abdul Latif University, Khairpur
Sub Head # 1.5.4: Academic Infrastructure - External Development - Tube Well & Over Head Tank
CIVIL WORK - (CSR-2012)
S # | DESCRIPTION | UNIT | RATE | QTY | AMOUNT
1 | Boring for tube well in all water bearing soils from ground level upto 100 ft. or 30.5 meter depth i/c sinking and with drawing of casing pipe. (c) 5" dia (Page # 41, Item # 1-C) | Rft | 302 | 50 | 15100
2 | Providing storng, substantial built wooden locked box with compartments for preserving 2 LBs (1 Kg) sample of strata. (Page # 43, Item # 5) | Per Sample | 3530 | 4 | 14120
3 | Supplying & fixing M.S bail plug (Page # 43, Item # 8b) | Each | 2607 | 1 | 2607
4 | Supplying and installing PVC strainsers 'B' class of approved design quality and make i./c necessary socket etc. complete (4" dia). (Page # 43, Item # 9-b)
|  | Rft | 209.95 | 15 | 3149.25
5 | Supplying and installing PVC blind pipe 'B' Class of approved design, quality and make i/c necessary sockets etc. complete(4" dia). (Page # 44, Item # 12-b) | Rft | 179.1 | 35 | 6268.5
6 | Shrouding with graded bajri (3/8" to 1/8") or (9 to 3 mm) in between bore and blind pipe for the following diameters of strainers (4" dia). (Page # 45, Item # 13-b) | Rft | 49 | 50 | 2450
7 | Plugging of joint of casing and blind pipe with cement concrete 1:1-1/2:3 (Page # 45, Item # 14) | Rft | 347 | 2 | 694
8 | Providing, laying uPVC Pressure Pipes of Class 'D' (equivalent make) fixing in trench i/c cutting, fitting and jointing with 'Z' joint with one rubber ring i/c testing with water to a head 122 meter or 400 ft. (Page # 23, Item # 3)
| a) 25 mm (1" dia) | Rft | 28 | 75 | 2100
| b) 31 mm (1-1/4" dia) | Rft | 34 | 60 | 2040
Name of Client: Project Coordinator (SAF), Shah Abdul Latif University Khairpur
Name of Project: Strengthening of Academic Facilities at Shah Abdul Latif University, Khairpur
Sub Head # 1.5.4: Academic Infrastructure - External Development - Tube Well & Over Head Tank
CIVIL WORK - (CSR-2012)
S # | DESCRIPTION | UNIT | RATE | QTY | AMOUNT
FIBER GLASS TANKS
9 | Supplying & fixing fibre glass tank of approved quality and design and wall thickness as specified i/c cost of of nutes, bolts and fixing in plateform of cement concrete 1:3:6 and making connections for in-let, out-let & over flow pipes etc. complete. (Page No. 21, Item No.III-3-e)
| (e) 1500 gallons wall thickness 5.5 mm | Each | 80764.94 | 1 | 80764.94
TOTAL COST OF WORKS - SCHEDULE ITEM |  |  |  | * | 129293.69
* | This Amount is carried over to summary of External Dev. Works (Academic Infrastructure)