## Summary
STRENGTHENING OF ACADEMIC FACILITIES AT SHAH ABDUL LATIF UNIVERSITY, KHAIRPUR.
SUMMARY OF EXTENSION OF DATE PALM RESEARCH INSTITUTE (DPRI)
S. No. | Particular | Total Amount
2.1 | Amount of Civil Works
2.2 | Amount of Plumbing Works
2.3 | Amount of Electrical Works
Total Amount of Works |  | * * *
Note : | * * * This amount shall be caried over to Main Summary
|  | Area | 5717
|  | P. Sft. | 0

## Sum Aca Civil
STRENGTHENING OF ACADEMIC FACILITIES AT SHAH ABDUL LATIF UNIVERSITY, KHAIRPUR.
EXTENSION OF DATE PALM RESEARCH INSTITUTE (DPRI)
SUMMARY OF CIVIL WORKS
S. No. | Particular | Amount of Schedule Items | Amount of Non Schedule Items | Total Amount
2.1.1 | First Floor | 5404780.3425 |  |  | ----
| Amount of Schedule & Non Schedule Items | 5404780.3425 | ---- |  | ----
| …………….% Above / Below / At Par |  | ---- |  | ----
| Total Amount of Schedule & Non Schedule Items |  |  |  | ----
Total Amount of Civil Works |  |  |  | * *
Note : | * * This amount shall be caried over to Summary of DPRI

## Aca FF - Civil
Name of Client: Project Coordinator (SAF), Shah Abdul Latif University Khairpur
Name of Project: Strengthening of Academic Facilities at Shah Abdul Latif University, Khairpur
Sub Head # 2.1.1: DPRI - Civil Works - First Floor
CIVIL WORK - (CSR-2012)
S # | DESCRIPTION | UNIT | RATE | QTY | AMOUNT
1 | Dismantling Work
1.1 | Dismantling 2nd class tile roofing. [Page No. 11, Item No. 22(b) | %Cft | 378.13 | 2873 | 10863.6749
1.2 | Dismantling brick work in lime or cement mortar [Page No. 10, Item No. 13 | %Cft | 1285.63 | 1470 | 18898.761
2 | Reinforced Cement Concrete
Reinforced Cement Concrete work including all labour and material except the cost of reinforcement and its labour for bending and binding which will be paid separately. This rate also includes all kind of forms moulds; lifting shuttering curing rendering and finishing the exposed surface (including screening and washing of shingle)
(a). R.C. Work in Roof Slab, beams columns raft, lintels and other structural members laid in situ or precast laid in position complete in all respects.
2.1 | (I) Ratio (1:2:4) First Floor to Second Floor [Page No. 16, Item No. 6(a)I]
| a) Beams / Lintels | Per Cft | 337 | 1419 | 478203
| b) Slab / Projections | Per Cft | 337 | 2968 | 1000216
| c) Staircase | Per Cft | 337 | 128 | 43136
2.2 | (II) Ratio (1:1-1/2:3) First Floor to Second Floor [Page No. 16, Item No. 6(a)II]
| a) Columns for first floor | Per Cft | 349 | 558 | 194742
3 | BLOCK MASONRY
3.1 | Hollow Block Masonry (External Walls)
| Precast cement concrete hollow blocks (1:2:4) including cost of templates and constructing walls thereof (Page No. 17, Item No. 10) (6" thick outer wall) | Cft | 126.81 | 1598 | 202642.38
3.2 | Hollow Block Masonry (External Walls)
| Add extra labour for Block Masonry in First Floor (Page No. 19, Item No. 30-a) | %Sft | 328.97 | 3195 | 10510.5915
Name of Client: Project Coordinator (SAF), Shah Abdul Latif University Khairpur
Name of Project: Strengthening of Academic Facilities at Shah Abdul Latif University, Khairpur
Sub Head # 2.1.1: DPRI - Civil Works - First Floor
CIVIL WORK - (CSR-2012)
S # | DESCRIPTION | UNIT | RATE | QTY | AMOUNT
3.3 | Solid Block Masonry (Internal Walls)
| Providing and laying 1:3:6 cement concrete solid block masonry wall 6" and below in thickness set in 1:6 cement mortar in ground floor super structure including racking out joints & curing etc. complete. (Page No. 19, Item No. 24) | %Cft | 15771.01 | 3777 | 595671.0477
3.4 | Solid Block Masonry (Internal Walls)
| Add extra labour for Block Masonry in First Floor (Page No. 19, Item No. 30-a) | %Sft | 328.97 | 7554 | 24850.3938
4 | PLASTERING
4.1 | Cement Sand Plaster 1:4 upto 12' height (b). 3/4" thick (Page No. 52, Item No. 11-c) (internal walls) | %Sft | 3015.76 | 12176 | 367198.9376
4.2 | Cement Sand Plaster 1:4 upto 12' height (c). 3/4" thick (Page No. 52, Item No. 11-c) (external face) | %Sft | 3015.76 | 7816 | 235711.8016
4.3 | Extra for lime mud or cement plaster abd pointing from 12' and above (for each additional 10' height) (c). 3/4" thick (Page No. 54, Item No. 29) (external face, from 12' to 22' height) | %Sft | 140.97 | 7816 | 11018.2152
5 | FLOORING
5.1 | Glazed Tile Floor / Dado
Providing and laying tiles glazed 6" x 6" x 1/4" on floor or wall facing in required colour and pattern of STILE specification jointed in white cement and pigment over a base of 1:2 grey cement mortar 3/4" thick including washing and filling of joints with slaurry of white cement and pigment in desired shape with finishing, cleaning and cost of wax polish etc. complete including cutting tiles to proper profile. (Page No.47, Item No.60)
a) | Flooring (using approved matt finish tiles) | %Sft | 30509.77 | 98 | 29899.5746
b) | Dado (using approved glazed tiles) | %Sft | 30509.77 | 290 | 88478.333
Name of Client: Project Coordinator (SAF), Shah Abdul Latif University Khairpur
Name of Project: Strengthening of Academic Facilities at Shah Abdul Latif University, Khairpur
Sub Head # 2.1.1: DPRI - Civil Works - First Floor
CIVIL WORK - (CSR-2012)
S # | DESCRIPTION | UNIT | RATE | QTY | AMOUNT
5.2 | Marble Tile Floor (Staircase, Entrance & Steps)
| Laying 3/4" thick white marble flooring fine dressed on the surface without winding set in lime mortar 1:2 including rubbing and polishing of the joints. (Page No. 43, Item No. 28-a) | Per Sft | 567.48 | 140 | 79447.2
5.3 | Marble Tile Skirting
| Providing and fixing 3/8" thick marble tiles of approved quality and colour and shade size 8" x 4" / 6" x 4" in dado skirting and facing removal / tucking of existing plaster surface etc. Over 1/2" thick base of cement mortar 1:3 setting of tiles in slurry of white cement over mortar base including filling the joints and washing the tiles with white cement slurry, curring, finishing, cleaning and polishing etc. complete. i) For new work (Page No. 49, Item No. 68-i) | Per Sft | 186.04 | 73 | 13580.92
6 | ALUMINIUM WORKS
6.1 | Aluminium Doors
| Supplying and fixing in position Aluminium channels framing for hinged doors of Alcop made with 5mm thick tinted glass glazing (Belgium) and Alpha (Japan) locks including handles stoppers, etc. complete Deluxe model (White) (Page No. 108, Item No. 83-a) | Per Sft | 1450.76 | 35 | 50776.6
6.2 | Alumiunium Sliding Windows
| Supplying and fixing in position Aluminium channels framing for sliding windows & ventilators of Alcop made with 5mm thick tinted glass glazing (Belgium) & Aluminium fly screen including handles stoppers & locking arrangement etc.complete in any floor. Deluxe model (White) (Page No. 108, Item No. 84-a) | Per Sft | 1592.69 | 436 | 694412.84
6.3 | Iron Grill to Windows
| Supplying and fixing in position iron / steel grill of 3/4" x 1/4" size flat iron of approved design including painting 3 coats etc. complete (weight not to be less than 3.7 Lbs / Sq. Foot of finished grill). (Page No. 93, Item No. 26) | Per Sft | 180.5 | 448 | 80864
Name of Client: Project Coordinator (SAF), Shah Abdul Latif University Khairpur
Name of Project: Strengthening of Academic Facilities at Shah Abdul Latif University, Khairpur
Sub Head # 2.1.1: DPRI - Civil Works - First Floor
CIVIL WORK - (CSR-2012)
S # | DESCRIPTION | UNIT | RATE | QTY | AMOUNT
6.4 | Alumiunium Sliding Ventilator
| Supplying and fixing in position Aluminium channels framing for sliding windows & ventilators of Alcop made with 5mm thick tinted glass glazing (Belgium) etc.complete (Animal House) Deluxe model (White) (Page No. 108, Item No. 85-a) | Per Sft | 1394.69 | 12 | 16736.28
7 | WOODEN DOORS
7.1 | G.I Door Frame
| Providing & fixing G.I frames / choukhat of size 7" x 2" or 4-1/2" x 3" for door using 20 gauge G.I.sheet I/c welded hinges and fixing at site with necessary hold fasts,filling with cement sand slurry of 1:6 ratio and repairing the jambs.The cost also i/c all carriage,tools and plants used in making and fixing. (Page No. 93, Item No. 29) | Per Rft | 228.9 | 310 | 70959
7.2 | Wooden Beading to Door
| Providingand fixing with sunk iron screws wooden Architrave of approved design/shape having width not less than 2-1/2" inches as directed by Engineer incharge. (Page No.66 Item No. 60) | Per Rft | 49.97 | 620 | 30981.4
7.3 | Aluminium Sheet (On Doors in Toilets)
| Providing and fixing Aluminum sheet on door pasted with glue as per requirement. (Page No. 66, Item No. 61) | Per Sft | 63.77 | 33 | 2104.41
7.4 | Door Lock
| Providing and fixing approved quality rim lock adjustable, over the style surface. (Page No.60 Item No. 20) | Each | 408.14 | 15 | 6122.1
8 | PAINTING WORKS
8.1 | Distemper (On Ceiling)
| Preparing surface and painting with distemper paint three coats. (Page No.54,item No 24-c). | %Sft | 1079.65 | 5937 | 64098.8205
Name of Client: Project Coordinator (SAF), Shah Abdul Latif University Khairpur
Name of Project: Strengthening of Academic Facilities at Shah Abdul Latif University, Khairpur
Sub Head # 2.1.1: DPRI - Civil Works - First Floor
CIVIL WORK - (CSR-2012)
S # | DESCRIPTION | UNIT | RATE | QTY | AMOUNT
8.2 | Matt Finish Paint (Internal Walls)
| Preparing the surface and painting with Matt finish paint I/c rubbing the surface with Bathy (silicon carbide rubbing brick ) filling the voids with zink/chalk/plaster of paris mixture,applying First coat premix, making the surface smooth and than painting 3 coats with matt finish of approved make etc.complete on New surface (including 2nd & subsequent coat). (Page No.55, item No 36-A + B + B). | %Sft | 3444.38 | 12176 | 419387.7088
8.3 | Weather Coat (External Face)
| Preparing the surface and painting with weather coat I/c rubbing the surface with rubbing brick/sand paper, filling the voids with chalk/plaster of paris and then painting with weather coat of approved make (including 2nd & subsequent coat) (Page No.56 Item No.38-A + B + B) | %Sft | 2567.95 | 7816 | 200710.972
8.4 | Painting New Surfaces (Doors & Windows)
| Preparing surface and painting of doors and windows any type (including edges) (Page No. 69-70, Item No. 5-c-i + ii) | %Sft | 1489.68 | 1139 | 16967.4552
9 | Miscelaneous
9.1 | Reinforced cement concrete spout including fixing in position with top and bottom khuras. (Page No. 19 Item No.27) | Each | 524.98 | 5 | 2624.9
9.2 | Khurras on roof 2' x 2' x 6". (Page No. 36 Item No. 18) | Each | 358.68 | 5 | 1793.4
9.3 | Bottom khurras of brick masonry in cement mortar (1:6) 4' x 2' x 4-1/2" over 3" cement concrete (1:4:8). (Page No. 36 Item No. 19) | Each | 649.83 | 5 | 3249.15
9.4 | Single layer of tiles 9" x 4-1/2" x 2" laid over 4" earth 1" mud plaster without Bhoosa grouted with cement sand 1:3 on top of RCC slab provide with 34 Lbs. Bitumen coating sand blinded. (Page No. 34 Item No. 5) | %Sft | 5310.35 | 5746 | 305132.711
Name of Client: Project Coordinator (SAF), Shah Abdul Latif University Khairpur
Name of Project: Strengthening of Academic Facilities at Shah Abdul Latif University, Khairpur
Sub Head # 2.1.1: DPRI - Civil Works - First Floor
CIVIL WORK - (CSR-2012)
S # | DESCRIPTION | UNIT | RATE | QTY | AMOUNT
9.5 | Polythene Sheet
| Providing and laying single per layer of polythene sheet 0.13 mm thick for water proofing as per specification and instruction of Engineer incharge (over roof). (Page No 38, Item # 38) | P.Sft | 10.7 | 5846 | 62552.2
TOTAL COST OF CIVIL WORKS - SCHEDULE ITEM |  |  |  | * | 5404780.3425
* | This Amount is carried over to sub-summary of Civil Work (DPRI)
Name of Client: Project Coordinator (SAF), Shah Abdul Latif University Khairpur
Name of Project: Strengthening of Academic Facilities at Shah Abdul Latif University, Khairpur
Sub Head # 2.1.1: DPRI - Civil Works - First Floor
CIVIL WORK - NON-SCHEDULE ITEMS
S # | DESCRIPTION | UNIT | RATE | QTY | AMOUNT
1 | Providing and laying Cold worked deformed steel bars conforming to ASTM A-615 grade 60 reinforcement bars with and including the cost of straightening, cutting, bending, binding, wastage and such overlaps as are not shown in the drawings, hoisting and placing in position on cement concrete 1:2:4 precast or m. s. chairs, tying with binding wire, (cost of chairs and wires included) etc. in all kinds of RCC work in foundation, plinth and upper floors at any height and in projections for future extention (also includes removal of rust from bars) etc complete in all respect as per drawings, specification and instructions/approval of Engineer (Contractor shall submit bar bending schedule to the Engineer for his approval prior to start of work). | Tonne |  | 30
2 | Providing and fixing 1-1/2 inches thick solid core deodar wood flushed veneered door shutters, with and including the cost of commercial plywood facing 3 mm thick (3 ply) on both faces, fixed over best quality deodar wood frame 2 inches wide alround 6 inches wide lock rail and 2nd class deodar wood solid core, including 1/4 inch thick best quality deodar wood lipping on all sides as per approved drawing, manufactured under power driven hydraulic press, including the cost of applying solignum coating (Timberton or equivalent), and approved tower bolts, etc. complete in all respect as per drawings, specifications and as per directed by Engineer Incharge in any floor. | P. Sft |  | 427
3 | Providing and laying polished porcelain tiles (full body) 16"x16" or 20"x20" on floor or on wall in required colour and pattern of approved make (MASTER or equivalent as approved) laid and jointed in grey cement over a base of 1:2 grey cement mortar 3/4" thick including washing and filling of joint with slurry of white cement and pigment with finishing, cleaning etc. complete including cutting tiles to proper profile in any floor.
| a) size 16" x 16" on floor | P.Sft |  | 5648
| b) 4" high skirting | P.Sft |  | 422
4 | Providing and fixing quality Tower Bolt (6" long) for lavatory door. | Each |  | 3
TOTAL COST OF CIVIL WORKS - NON-SCHEDULE ITEM |  |  |  | *
* | This Amount is carried over to sub-summary of Civil Work (DPRI)

## Sum Aca Plumbing
STRENGTHENING OF ACADEMIC FACILITIES AT SHAH ABDUL LATIF UNIVERSITY, KHAIRPUR.
EXTENSION OF DATE PALM RESEARCH INSTITUTE (DPRI)
SUMMARY OF INTERNAL WATER SUPPLY & SANITARY FIXTURES
S. No. | Particular | Amount of Schedule Items | Amount of Non Schedule Items | Total Amount
2.2.1 | First Floor | 82653.28 |  |  | ----
| Amount of Schedule & Non Schedule Items | 82653.28 | ---- |  | ----
| …………….% Above / Below / At Par |  | ---- |  | ----
| Total Amount of Schedule & Non Schedule Items |  |  |  | ----
Total Amount of W/S & S/F |  |  |  | * *
Note : | * * This amount shall be caried over to Summary of DPRI

## Academic FF - Plumbing
Name of Client: Project Coordinator (SAF), Shah Abdul Latif University Khairpur
Name of Project: Strengthening of Academic Facilities at Shah Abdul Latif University, Khairpur
Sub Head # 2.2.1: DPRI - Internal Water Supply & Sanitary Fixtures - First Floor
PLUMBING WORK - (CSR-2012)
S # | DESCRIPTION | UNIT | RATE | QTY | AMOUNT
1 | SQUATING W.C
| Providing and fixing squating type white glazed earthen ware w.c pan with including cost of flushing cistern with internal fitting and flush pipe with bend and making requisite number of holes in wall, plainth & floors for pipe connection and making good in cement concrete 1:2:4.(II) With 4" dia white glazed earthern ware trap and plastic thumble. (Page # 1, Item # 1-A-ii) | Each | 5088.2 | 2 | 10176.4
2 | WASH BASIN & PEDESTAL
| Providing and fixing 24" x 18" lavatory basin with pedestal white glazed earthen ware complete with & i/c the cost W.I or C.I cantilever brackets 6 inches built into wall, painted white in two coast after a primary coat of red lead paint, a pair of 1/2" dia rubber plug & chrome plate brass chain 1-1/4" dia malloable iron or C.P brass traps malloable iron or brass unions and making requisite number of holes in walls, plinth & floor for pipe connection and making good in cement concrete 1:2:4 (Standard pattern). (Page No. 3 Item No. 8 + 9) | Each | 5192.17 | 2 | 10384.34
3 | PVC CONNECTION
| Providing and fixing in position nyloon connections complete with 1/2" dia, brass stop cock with pair of brass nuts and lining joints to nyloon connection. (Page # 6, Item # 23) | Each | 447.15 | 6 | 2682.9
4 | FLOOR TRAP
| Providing and fixing C.I trap with 4" dia inlet and 4" dia outlet of the approved self cleaning design with a C.I grating with or without a vent arm including cast of making requisite number of holes in walls, plinth and floor for pipe connection and making good cement concrete 1:2:4. (Page # 6, Item # 21) | Each | 1671.58 | 4 | 6686.32
5 | TEE STOP COCK
| Supply/Fixing cancealed tee-stop cock of superior quality with c.p head 1/2" dia. (Page # 18, Item # 12-A) | Each | 843.92 | 6 | 5063.52
Name of Client: Project Coordinator (SAF), Shah Abdul Latif University Khairpur
Name of Project: Strengthening of Academic Facilities at Shah Abdul Latif University, Khairpur
Sub Head # 2.2.1: DPRI - Internal Water Supply & Sanitary Fixtures - First Floor
WATER SUPPLY & SANITARY WORK - (CSR-2012)
S # | DESCRIPTION | UNIT | RATE | QTY | AMOUNT
6 | UPVC PIPES
Providing and laying UPVC pipe of class 'D' fixing in trench including cutting fitting and jointing with solvent cement including testing with water to a head of 122 meter or 400 ft.
a) | 2 inch dia (Page # 24, Item # 6-f) | Rft | 65 | 40 | 2600
b) | 3 inch dia (Page # 24, Item # 6-h) | Rft | 136 | 60 | 8160
c) | 4 inch dia (Page # 24, Item # 6-i) | Rft | 226 | 50 | 11300
7 | GATE VALVE
Providing & fixing ball valve (with unsoldered copper ball ) made to BBS 1212
a) | ¾ inch dia (Page # 18,Item # 6-ii) | Each | 290.84 | 1 | 290.84
b) | 1-½ inch dia (Page # 18,Item # 6-v) | Each | 573.7 | 1 | 573.7
c) | 2" inch dia (Page # 18,Item # 6-vi) | Each | 738.78 | 1 | 738.78
8 | BIB COCK
| Supplying and fixing in position C.P Bib cock ½" dia C.P bib cock, Standard pattern. (Page 16, Item # 2-i-b) | Each | 150.92 | 2 | 301.84
9 | TOWEL RAIL
| Providing and fixing chrome plated brass towel rail complete with brackets fixing on wooden cleats with 1" long c.p brass screws.III) Towel rail 24" long(a) ¾" dia round or square (Standard Pattern) Page # 7, Item # 1-III(A) | Each | 972.95 | 2 | 1945.9
10 | SOAP TRAY
| Supplying and fixing soap tray of made plastic of superior quality and design with finishing with c.p screws etc. complete. (Page # 8, Item # 6) | Each | 169.4 | 2 | 338.8
11 | MIRROR GLASS
| Providing and fixing 24" x 18" bavalled edge mirror of belgium glass complete with 1/8" thick hard board and c.p screws fixed to wooden pleat. a) Standard Pattern (Page # 7, Item # 3-A) | Each | 1711.6 | 2 | 3423.2
Name of Client: Project Coordinator (SAF), Shah Abdul Latif University Khairpur
Name of Project: Strengthening of Academic Facilities at Shah Abdul Latif University, Khairpur
Sub Head # 2.2.1: DPRI - Internal Water Supply & Sanitary Fixtures - First Floor
WATER SUPPLY & SANITARY WORK - (CSR-2012)
S # | DESCRIPTION | UNIT | RATE | QTY | AMOUNT
12 | CONCEALED STOP COCK
| Supplying / Fixing cancealed stop cock of superior quality with c.p head ½" dia. C.P fittings of Superior quality for tiles Bath Rooms. (Page # 18, Item # 11-B) | Each | 509.74 | 6 | 3058.44
13 | BASIN MIXTURE
| Supply / fixing wash basin mixture of superior qualty with c.p head ½" dia. (Page No.19 Item No.14-b) | Each | 3179 | 2 | 6358
14 | TOILET PAPER HOLDER
| Providing & Fixing CP brass toilet paper holder of standard size with chrome plated brass bracket complete. (Page # 7 item # 2b) | Each | 1071.4 | 2 | 2142.8
15 | G.I. PIPE (FOR GAS WORK)
Providing G.I. Pipe, specials, and clamps etc. including fixing cutting & fitting complete with and i/c the cost of breaking through walls and roof, making good etc. painting two coats after cleaning the pipe etc. with white zink paint with pigment to match the colour of the building and testing with water to a pressure head of 200 feet and handling.
a) | 1 inch dia (Page # 12, Item # 1-iii) | Rft | 128.55 | 50 | 6427.5
TOTAL COST OF W/S & S/F - SCHEDULE ITEM |  |  |  | * | 82653.28
* | This Amount is carried over to summary of Internal W/S & S/F (Admin Block)
Name of Client: Project Coordinator (SAF), Shah Abdul Latif University Khairpur
Name of Project: Strengthening of Academic Facilities at Shah Abdul Latif University, Khairpur
Sub Head # 2.2.1: DPRI - Internal Water Supply & Sanitary Fixtures - First Floor
WATER SUPPLY & SANITARY WORK - NON-SCHEDULE ITEMS
S # | DESCRIPTION | UNIT | RATE | QTY | AMOUNT
1 | PPRC PIPES
Providing and fixing PPRC Pipes and specials, etc.; including fixing, cutting and fitting, complete with and including the cost of cutting trench upto 2'-6" feet deep, refilling watering, ramming and disposal of surplus earth within one chain and painting 2 coats of bitumen paint to pipes and specials after cleaning and hessian cloth soaked in maxphalt composition wrapped tightly round the pipes and testing to a pressure head of 200 feet and cartage within 10 miles (16.09 km).
a) | ¾ inch (20 mm) Dia Pipe. | Rft |  | 50
b) | 1 inch (25 mm) Dia Pipe. | Rft |  | 70
c) | 1-1/4 inch 40 mm) Dia Pipe. | Rft |  | 40
2 | ELECTRIC WATER COOLER
| Providing and fixing of Electric Water Cooler totally rust proof, pressure type with stainless steel body as manufactured by MECO including 3 stage water filter (mabzi or equivalent) as approved by the Consultant / Engineer. Capacity 60 US gallons (Model ME-30SS) | Each |  | 1
3 | GAS COCK
| Providing and fixing brass gas cock 25 mm (1") dia as required | Each |  | 1
TOTAL COST OF W/S & S/F - NON-SCHEDULE ITEM |  |  |  | *
* | This Amount is carried over to summary of Internal W/S & S/F (Admin Block)

## Sum DPRI Electric
STRENGTHENING OF ACADEMIC FACILITIES AT SHAH ABDUL LATIF UNIVERSITY, KHAIRPUR.
EXTENSION OF DATE PALM RESEARCH INSTITUTE (DPRI)
SUMMARY OF INTERNAL ELECTRIFICATION WORKS
S. No. | Particular | Amount of Schedule Items | Amount of Non Schedule Items | Total Amount
2.3.1 | First Floor | 890730 |  |  | ----
| Amount of Schedule & Non Schedule Items | 890730 | ---- |  | ----
| …………….% Above / Below / At Par |  | ---- |  | ----
| Total Amount of Schedule & Non Schedule Items |  |  |  | ----
Total Amount of Internal Electrical Works |  |  |  | * *
Note : | * * This amount shall be caried over to Summary of DPRI

## DPRI- FF - Electric
Name of Client: Project Coordinator (SAF), Shah Abdul Latif University Khairpur
Name of Project: Strengthening of Academic Facilities at Shah Abdul Latif University, Khairpur
Sub Head # 2.3.1: DPRI - Internal Electrification Works - First Floor
ELECTRICAL WORK - (CSR-2012)
S # | DESCRIPTION | UNIT | RATE | QTY | AMOUNT
1 | Providing & Laying (Main or Sub Main) PVC insulated & PVC insulated with size 2-7/.052 (10mmsq.) copper conductor in 3/4" dia PVC conduit recessed in the wall or coloumn as required ( for Earthing, Green wire as ECC) | Per Mter. | 493 | 100 | 49300
Schedule item no.13 page 2
2 | Providing & Laying (Main or Sub Main) PVC Insulated & PVC Sheeted with 4 core copper conducotr 300/500 volts size 10 mm2 | Per Mter. | 742 | 10 | 7420
Schedule item no.101 page 12
3 | Providing & Laying (Main or Sub Main) PVC insulated & PVC Sheeted with 4 core copper conducotr 600/1000 volts size 16 mm2 | Per Mter. | 1300 | 50 | 65000
Schedule item no.102 page 12
4 | Providing & Laying (Main or Sub Main) PVC insulated & PVC insulated with size 3-7/.029 (3x2.5mmsq.) copper conductor in 3/4" dia PVC conduit recessed in the wall or coloumn as required.
(For circuit wiring from DB to switch board & board to boards.)
| Schedule item no.24 page 4 | Per Meter | 294 | 350 | 102900
5 | Providing & Laying (Main or Sub Main) PVC insulated & PVC insulated with size 3-7/.036 (3x4mmsq.) copper conductor in 1" dia PVC conduit recessed in the wall or coloumn as required.
(For power plug wiring from DB to outlet & outlet to outlet.)
| Schedule item no.25 page 4 | Per Meter | 338 | 600 | 202800
6 | Providing & Laying (Main or Sub Main) PVC insulated & PVC insulated with size 3-7/.044 (3x6mmsq.) copper conductor in 1" dia PVC conduit recessed in the wall or coloumn as required.
(For Air-conditioning outlet outlet.)
| Schedule item no.26 page 4 | Per Meter | 468 | 450 | 210600
7 | Wiring for light or fan point with 3/.029 PVC insulated wire in 20mm (3/4") PVC conduit recessed in the wall or column as required for (point to switch & point to point wiring.) | Per Point | 1130 | 120 | 135600
Schedule item 124 page no.15
Name of Client: Project Coordinator (SAF), Shah Abdul Latif University Khairpur
Name of Project: Strengthening of Academic Facilities at Shah Abdul Latif University, Khairpur
Sub Head # 2.3.1: DPRI - Internal Electrification Works - First Floor
ELECTRICAL WORK - (CSR-2012)
S # | DESCRIPTION | UNIT | RATE | QTY | AMOUNT
8 | Wiring for plug point with 3/.029 PVC insulated wire in 20mm (3/4") PVC conduit recessed in the wall or column as required. | Per Point | 985 | 16 | 15760
Schedule item 126 page no.15
9 | Providing and fixing three pin 5Amps plug and socket flush type. | Per No | 151 | 16 | 2416
Schedule item 226 page no.33
10 | Providing and fixing three pin 10/15 Amps plug and socket flush type. | Per No | 162 | 12 | 1944
Schedule item 227 page no.33
11 | Providing and fixing bakelite ceiling rose with two terminals | Per No | 72 | 20 | 1440
Schedule item 228 page no.33
12 | Providing and fixing brass Ceiling fan 56" (good quality) | Per No | 3185 | 30 | 95550
Schedule item 235 page no.34
TOTAL COST OF INTERNAL ELECTRIFICATION WORKS - SCHEDULE ITEM |  |  |  | * | 890730
* | This Amount is carried over to summary of Internal Electrification Work (DPRI)
Name of Client: Project Coordinator (SAF), Shah Abdul Latif University Khairpur
Name of Project: Strengthening of Academic Facilities at Shah Abdul Latif University, Khairpur
Sub Head # 2.3.1: DPRI - Internal Electrification Works - First Floor
ELECTRICAL WORK - NON-SCHEDULE ITEMS
S # | DESCRIPTION | UNIT | RATE | QTY | AMOUNT
I- Wiring Accessories, Fixture & Fans:
1 | Supply, installation, connecting, testing & commissioning of following 10Amps polycarbonate flame retardant S.P. switch with fancy required gang plate fixed on die fabricated powder coated metal board recessed in wall or column "Clipsal make" or approved equivalent, complete as per specification and drawing.
| a) I Gang switch | No. |  | 4
| b) 2 Gang switch | No. |  | 4
| c) 3 Gang switch | No. |  | 6
| d) 4 Gang switch | No. |  | 10
| e) 2-Way One Gang switch | No. |  | 4
| f) Ceiling Fan Dimmer 400W | No. |  | 30
2 | Supply, installation, connecting, testing & commissioning of flush type following lighting and power plug with 3-pin switch and socket combine unit with neon bulb "Clipsal make" fixed on plastic or fiber top covered, including 14 SWG metal board with earth terminal recessed in wall or column, complete as per specification and drawing.
| a) 10 Amps 3-pin switch & socket outlet | No. |  | 26
| b) 16 Amps International switch & socket | No. |  | 26
| c) 25 Amps disconnect isolator switch for AC unit | No. |  | 15
3 | Supply, installation, connecting, testing & commissioning of 30 Cm (12") sweep metallic body Exhaust Fan complete with blades, motor, etc., fitted in existing hole including connecting with 14/.0076" flexible wire. The fan should be Millat make or approved equivalent, complete as per specification and drawing. | No. |  | 2
Name of Client: Project Coordinator (SAF), Shah Abdul Latif University Khairpur
Name of Project: Strengthening of Academic Facilities at Shah Abdul Latif University, Khairpur
Sub Head # 2.3.1: DPRI - Internal Electrification Works - First Floor
ELECTRICAL WORK - NON-SCHEDULE ITEMS
S # | DESCRIPTION | UNIT | RATE | QTY | AMOUNT
4 | Supply, installation, connecting, testing and commissioning of following surface / recessed mounting LED light fixture. The Fixture should be Pierlite or approved equivalent .
a) | Surface mounting Down light fixture cylindrical shape with 20W LED lamp (2300lm) with high polished reflector, Pierlite or approved equivalent | No. |  | 18
c) | Wall / surface mounting Fluorescent LED light fixture 45W lamp (3850 lm) with hight polished reflector, Pierlite or approved equivalent. | No. |  | 60
d) | Wall mounting Mirror light fixture LED fluorecent 10W (1000lm), Pierlite or approved equivalent. | No. |  | 2
II- Distribution board, power cable, Pipes & Earthing
5 | Supply, installation, connecting, testing and commissioning of following Floor/wall mounting distribution board sub-main and DBs for lighting and power that should be factory assembled ready wired and complete as per detail drawing. The short circuit rating should be 15 KA for T.P. MCCB and 10KA for S.P. mcb and Breaker should be Terasaki make Japan or approved equivalent., complete as per specifications and drawing.
| a) LPDB-F1-DPRI | Set |  | 1
| b) LPDB-F2-DPRI | Set |  | 1
6 | Supply and installation of following sizes PVC conduit surface/ recessed in wall, beam etc., including all installation accessories as required for power cabling, complete as per specification and drawing.
| a) 1-1/2" dia PVC conduit | Meter |  | 90
| b) 1" dia PVC conduit | Meter |  | 70
Name of Client: Project Coordinator (SAF), Shah Abdul Latif University Khairpur
Name of Project: Strengthening of Academic Facilities at Shah Abdul Latif University, Khairpur
Sub Head # 2.3.1: DPRI - Internal Electrification Works - First Floor
ELECTRICAL WORK - NON-SCHEDULE ITEMS
S # | DESCRIPTION | UNIT | RATE | QTY | AMOUNT
7 | Providing and fixing Copper Rod having conical end to be buried after providing 3" dia hole in ground at a depth of 12' -0' or less if water comes out from the ground level, including provoding earth powder fixing copper rod, including earth clamp, eath leads 2x 4SWG in 2" dia G.I. pipe, complete as per drawing with all respects.(To be provided at Ground Level) | Set |  | 1
III- Communication System:
8 | Supply and installation of 1" or 3/4" dia PVC conduit, including all conduit accessories that to be installed recessed in wall and partially under floor as shown on drawing, complete with all respects. | Meter |  | 400
9 | Supply and installation of structure cable as required for High-Speed Data network station CAT-6 PVC shielded cable in already installed Trunking/ conduit/ Channel. The CAT- 6 cable should be 3M or Clipsal make Australian, complete in all respect with satisfaction of the Client/ Consultant. | Meter |  | 950
10 | Supply, installation, connecting, testing and commissioning of Simplex outlet for Voice RJ45 suitable for Cat-6 with fancy gang plate, Clipsal C-Vivace series make or 3M, including sheet steel back box, complete in all respects. | No. |  | 28
TOTAL COST OF INTERNAL ELECTRIFICATION WORKS - NON-SCHEDULE ITEM |  |  |  | *
* | This Amount is carried over to summary of Internal Electrification Work (DPRI)