## Sheet1
B I L L O F Q U A N T I T I E S
NAME OF WORK:- |  | M&R TO ROADS OF CITY ROHRI (IN PORTION).
Discription and Rate of Items based on Composite Schedule of Rates:-
Item No. | Quantities | Description of item to be executed at site | Rate | Units | Amount
| PART "A" | SCHEDULE ITEMS (ROAD WORK)
1 | 2218 | Preparing Base Course i/c supplying and spreading stone metal of approved quality from approved quarry properly graded to maximum size of 1 ½” in required thickness to proper camber and grade including supplying and spreading 15 Cft. Screening and non plastic quarry fines filling depressions with stone metal after initial rolling i/c watering and compacting the same so as to achieve 100% density as per modified AASHO specification (Rate i/cs providing and using templates camber plates, screen forms as directed) rate i/cs all cost of material T&P and carriage upto 3 chains. | 6690.07 | % Cft | 148385.7526
2 | 8870 | Providing surface dressing Ist coat on new or existing surface with 30 Ibs bitumen of 80/100 penetration and 4.0 Cft: crushed i of required size cleaning the road surface rolling etc complete rate i/c all cost of material T&P and carriage upto site of work | 1589.85 | % Sft | 141019.695
3 | 48233 | Providing Double Surface Treatment Dressing (DST) on New or existing surface with (25-14) = 39 lbs bitumen and (2.75+1.50) = 4.25 Cft of Bajri of required size i/c cleaning the road surface rolling etc, complete (Rate i/c all cost of materials T&P and carriage upto 3 chains). | 1999.3 | % Sft | 964322.369
1253727.8166
% Above / Below/ at Par, on the rates of CSR
Amount to be Added / Deducted on the
TOTAL: -
Total Amount in words _______________________________________________________________
| PART "B" | SCHEDULE ITEMS (MASONRY STRUCTURE)
1 | 1980 | Erection and removal of centering for RCC or plain cement concrete works of deodar wood (2nd class) for partal wood (ii) Vertical. | 3127.41 | % Sft | 61922.718
2 | 743 | Cement Concrete plain i/c placing compacting finishing and curring complete (i/C screening and washing at stone aggregate without shuttering (f) Ratio 1:2:4 | 14429.25 | % CFt | 107209.3275
3 | 1.495 | Fabrication of mild steel reinforcement for cement concrete including cutting,bending, laying in position, making joints and fastenings including cost of binding wire (also includes removeal of rust from bars.) | 4820.2 | P. Cwt | 7206.199
4 | 37.2 | Reinforcement Concrete work including all labour and material except the cost of stel reinforcement and its labour for bending and binding which will be paid separately this rate also includes all kinds of forms moulds, lifting shutterning and washing of shingle) (a) RC work in slab beams columns rafts lintels and other structure members laid in situ or pre cost laid in posiotion complete in all respects. (I) Ratio (1:2:4) 90 Lbs cement 2 Cft. 2 Cft. sand 4 Cft shingle. 1/8" to 1/4" gauge | 337 | P. Rft | 12536.4
5 | 1980 | Cement Plaster (1:3) upto 20' height 1/2" thick. | 2344.59 | % Sft | 46422.882
235297.5265
% Above / Below/ at Par, on the rates of CSR
Amount to be Added / Deducted on the
TOTAL: -
Total Amount in words _______________________________________________________________