## Sheet1
B I L L O F Q U A N T I T I E S
NAME OF WORK: - |  | CONSTRUCTION OF ROAD FROM HALEJI DHANDHI ROAD TO VILLAGE JINDAL CHACHAR MILE 0/0-0/6+330'.
Decription and rate of item based on composite of Rates.
Item No. | Quantity | Description of item to be executed at site | Rate | Unit | Amount in Rupees
| PART "A" | SCHEDULE ITEM (ROAD WORK)
1
|  |  | TOTAL: - |  | 0
| PART "B" | SCHEDULE ITEM (ROAD WORK)
1 | 4079 | Excavation is existing berm for widening the road i/c preparation of sub-grade after watering rolling with power roller dressing the excavated stuff etc complete. | 526.27 | % Sft | 21466.5533
2 | 2039 | Providing sand cushion i/c pit canal sand of approved source i/c washing etc complete rate i/c all cost of carriage upto site of work. | 1479.41 | % Cft | 30165.1699
3 | 2039 | Preparing sub-base course supply and spreading stone metal 1 ½ -2’ gauge of approved quality from approved quarry in required thickness of 6"x2" in layers 3’ each to proper camber and grade including hand packing filling voids with 10 Cft. Screening & non plastic quarry fines of approved quality and gauge from approved source, watering & compacting to achieve 95-100% density as per modified AASHO specification (Rate includes all cost of materials and carriage site of work). | 6354.14 | % Cft | 129560.9146
4 | 680 | Kerb Stone:- Providing & fixing precast Edge Block 3750 psi industral made4 size 6 inches thick x12 inches long x12 inches i/c the cost of cartage excavation form work for hanuching 1450 psi lean concrete 2250 psi concrete for hanuching 1:4 cement sand mortar. | 297.01 | P. Rft | 201966.8
5 | 6118 | Preparing Base Course i/c supplying and spreading stone metal of approved quality from approved quarry properly graded to maximum size of 1 ½” in required thickness to proper camber and grade including supplying and spreading 15 Cft. Screening and non plastic quarry fines filling depressions with stone metal after initial rolling i/c watering and compacting the same so as to achieve 100% density as per modified AASHO specification (Rate i/cs providing and using templates camber plates, screen forms as directed) rate i/cs all cost of material T&P and carriage upto 3 chains. | 7316.52 | % Cft | 447624.6936
6 | 8158 | Providing surface dressing Two coat on new or existing surface with 55 Ibs bitumen of 80/100 penetration and 6.75 Cft: crushed Bajri of required size cleaning the road surface rolling etc complete rate i/c all cost of material T&P and carriage upto site of work | 2889.1 | % Cft | 235692.778
7 | 40788 | Providing & Laying 2" thick Plant Mixed Asphalt Concrete paver finished (Hydraulic/ Electronic Control) in proper line & grade, prepared to specified formula according to mix job formula approved by Engineer in charge i/c rolling & finishing to proper line grade level and camber etc, rate i/c take coat with bitumen 80/100% and all cost of material roller TOP and carrage of material from of supply to plant and plant site of work. | 8805.38 | % Sft | 3591538.3944
8 | 4125 | Tharmo Plastic Paint: - Pavement making in Reflective Tharmo Plastic Paint for Lines of 6" Width. | 41.24 | P. Rft | 170115
9 | 413 | Cat Eyes/ Road Studs: - Supplying and fixing of reflectorize road studs double face, flush surface type. | 596.23 | Each | 246242.99
|  |  | TOTAL: - |  | 5074373.2938
| PART "C" | SCHEDULE ITEM (MASONRY STRUCTURE)
1 | 11471 | Excavtion in foundation of Building Bridges and other structures including dagbelling dressing,refilling around structrure with excavated earth Watering and ramming lead upto 5 ft. | 3176.25 | %o Cft | 36434.7637
2 | 7195 | Cement concrete brick or stone pallast 1-1/2" to2" gauge ratio 1:4:8. | 9416.38 | % Cft | 677508.541
3 | 720 | Pacca brick work in foundation and plaster in cement and motor ratio 1:4. | 12501.41 | % Cft | 90010.152
4 | 826 | Pacca brick work in foundation and plinth in Cement sand mortar 1:6. | 11948.36 | % Cft | 98693.4536
5 | 524 | Pacca brick work in ground floor in cement sand mortar 1:4. | 13227.41 | % Cft | 69311.6284
6 | 3960 | Erection of removal of centering for RCC or plain cement concrete works of deodar wood (2nd Class) FOR PARTAL WOOD VERTICAL. | 3127.41 | % Sft | 123845.436
7 | 2087 | Cement Concrete plain i/c placing compacting finishing and curring complete (i/C screening and washing at stone aggregate without shuttering (f) Ratio 1:2:4 | 14429.25 | % Cft | 301138.4475
8 | 381 | Reinforcement Concrete work including all labour and material except the cost of stel reinforcement and its labour for bending and binding which will be paid separately this rate also includes all kinds of forms moulds, lifting shutterning and washing of shingle) (a) RC work in slab beams columns rafts lintels and other structure members laid in situ or pre cost laid in posiotion complete in all respects. (I) Ratio (1:2:4) 90 Lbs cement 2 Cft. 2 Cft. sand 4 Cft shingle. 1/8" to 1/4" gauge | 337 | P. Cft | 128397
9 | 15.8 | Fabrication of mild steel reinforcement for cement concrete including cutting,bending, laying in position, making joints and fastenings including cost of binding wire (also includes removeal of rust from bars.) | 4820.2 | P. Cwt | 76159.16
10 | 1340 | Cement Plaster (1:3) upto 20' height 1/2" thick. | 2344.59 | % Sft | 31417.506
11 | 413 | Cat Eyes/ Road Studs: - Supplying and fixing of reflectorize road studs double face, flush surface type. | 596.23 | Each | 246242.99
|  |  | TOTAL: - |  | 1879159.0783
| PART "A" | Above / Below
| PART "B" | Above / Below
| PART "C" | Above / Below
Total Amount in Rupees ______________________________________________________
| CONTRACTOR |  |  | EXECUTIVE ENGINEER
HIGHWAYS DIVISION
SUKKUR

## Sheet2
B I L L O F Q U A N T I T I E S
NAME OF WORK: - |  | CONSTRUCTION OF PAVER BLOCK FLOORING & DRAIN AT ALIWAHAN UC-22 ARAIN.
Item No. | Quantity | Description of item to be executed at site | Rate | Unit | Amount in Rupees
| PART "A" | SCHEDULE ITEM (PAVER BLOCK)
1 | 28 | Dismantling cement concrete reinforced separating reinfor cement from concrete cleaning and starightening the same. | 5445 | % Cft | 1524.6
2 | 2498 | Dismantling Cement Concrete Plain 1:2:4. | 3327.5 | % Cft | 83120.95
2 | 2733 | Excavtion in foundation of Building Bridges and other structures including dagbelling dressing,refilling around structrure with excavated earth Watering and ramming lead upto 5 ft. | 3176.25 | %o Cft | 8680.6912
3 | 789 | Cement concrete brick or stone pallast 1-1/2" to2" gauge ratio 1:4:8. | 9416.28 | % Cft | 74294.4492
4 | 1073 | Cement Concrete plain i/c compacting finishig and curring complete i/c washing of stone aggregate without shuttering ratio 1:4:8 | 11288.75 | % Cft | 121128.2875
5 | 12224 | Erection of removal of centering for RCC or plain cement concrete works of deodar wood (2nd Class). | 3127.41 | % Sft | 382294.5984
6 | 4391 | Cement Concrete plain i/c placing compacting finishing and curring complete (i/C screening and washing at stone aggregate without shuttering (f) Ratio 1:2:4 | 14429.25 | % Cft | 633588.3675
7 | 6.14 | Fabrication of mild steel reinforcement for cement concrete including cutting,bending, laying in position, making joints and fastenings including cost of binding wire (also includes removeal of rust from bars.) | 4820.2 | P. Cwt | 29596.028
8 | 172 | Reinforcement Concrete work including all labour and material except the cost of stel reinforcement and its labour for bending and binding which will be paid separately this rate also includes all kinds of forms moulds, lifting shutterning and washing of shingle) (a) RC work in slab beams columns rafts lintels and other structure members laid in situ or pre cost laid in posiotion complete in all respects. (I) Ratio (1:2:4) 90 Lbs cement 2 Cft. 2 Cft. sand 4 Cft shingle. 1/8" to 1/4" gauge | 337 | P. Rft | 57964
9 | 6500 | 80% paver block natural colour, Providing & fixing cement paving blocks flooring having size of 197x97x80 (mm) of city /quddra/cobble shape with natural colours having strength b/w 5000 psi to 8500 psi i/c filling the joints with hill sand and laying in specified manner/apttern and design etc complete. | 223.97 | P. Sft | 1455805
2847996.9718
% Above / Below/ at Par, on the rates of CSR
Amount to be Added / Deducted on the
| Total: ( ) | TOTAL: -
Total Amount in words _______________________________________________________________
| CONTRACTOR |  |  | EXECUTIVE ENGINEER
HIGHWAYS DIVISION
SUKKUR