## Sheet1
B I L L O F Q U A N T I T I E S
NAME OF WORK: - |  | CONSTRUCTION OF ROAD FROM HALEJI DHANDHI ROAD TO VILLAGE JINDAL CHACHAR MILE 0/0-0/6+330'.
Decription and rate of item based on composite of Rates.
Item No. | Quantity | Description of item to be executed at site | Rate | Unit | Amount in Rupees
| PART "A" | SCHEDULE ITEM (ROAD WORK)
1
|  |  | TOTAL: - |  | 0
| PART "B" | SCHEDULE ITEM (ROAD WORK)
1 | 4079 | Excavation is existing berm for widening the road i/c preparation of sub-grade after watering rolling with power roller dressing the excavated stuff etc complete. | 526.27 | % Sft | 21466.5533
2 | 2039 | Providing sand cushion i/c pit canal sand of approved source i/c washing etc complete rate i/c all cost of carriage upto site of work. | 1479.41 | % Cft | 30165.1699
3 | 2039 | Preparing sub-base course supply and spreading stone metal 1 ½ -2’ gauge of approved quality from approved quarry in required thickness of 6"x2" in layers 3’ each to proper camber and grade including hand packing filling voids with 10 Cft. Screening & non plastic quarry fines of approved quality and gauge from approved source, watering & compacting to achieve 95-100% density as per modified AASHO specification (Rate includes all cost of materials and carriage site of work). | 6354.14 | % Cft | 129560.9146
4 | 680 | Kerb Stone:- Providing & fixing precast Edge Block 3750 psi industral made4 size 6 inches thick x12 inches long x12 inches i/c the cost of cartage excavation form work for hanuching 1450 psi lean concrete 2250 psi concrete for hanuching 1:4 cement sand mortar. | 297.01 | P. Rft | 201966.8
5 | 6118 | Preparing Base Course i/c supplying and spreading stone metal of approved quality from approved quarry properly graded to maximum size of 1 ½” in required thickness to proper camber and grade including supplying and spreading 15 Cft. Screening and non plastic quarry fines filling depressions with stone metal after initial rolling i/c watering and compacting the same so as to achieve 100% density as per modified AASHO specification (Rate i/cs providing and using templates camber plates, screen forms as directed) rate i/cs all cost of material T&P and carriage upto 3 chains. | 7316.52 | % Cft | 447624.6936
6 | 8158 | Providing surface dressing Two coat on new or existing surface with 55 Ibs bitumen of 80/100 penetration and 6.75 Cft: crushed Bajri of required size cleaning the road surface rolling etc complete rate i/c all cost of material T&P and carriage upto site of work | 2889.1 | % Cft | 235692.778
7 | 40788 | Providing & Laying 2" thick Plant Mixed Asphalt Concrete paver finished (Hydraulic/ Electronic Control) in proper line & grade, prepared to specified formula according to mix job formula approved by Engineer in charge i/c rolling & finishing to proper line grade level and camber etc, rate i/c take coat with bitumen 80/100% and all cost of material roller TOP and carrage of material from of supply to plant and plant site of work. | 8805.38 | % Sft | 3591538.3944
8 | 4125 | Tharmo Plastic Paint: - Pavement making in Reflective Tharmo Plastic Paint for Lines of 6" Width. | 41.24 | P. Rft | 170115
9 | 413 | Cat Eyes/ Road Studs: - Supplying and fixing of reflectorize road studs double face, flush surface type. | 596.23 | Each | 246242.99
|  |  | TOTAL: - |  | 5074373.2938
| PART "C" | SCHEDULE ITEM (MASONRY STRUCTURE)
1 | 11471 | Excavtion in foundation of Building Bridges and other structures including dagbelling dressing,refilling around structrure with excavated earth Watering and ramming lead upto 5 ft. | 3176.25 | %o Cft | 36434.7637
2 | 7195 | Cement concrete brick or stone pallast 1-1/2" to2" gauge ratio 1:4:8. | 9416.38 | % Cft | 677508.541
3 | 720 | Pacca brick work in foundation and plaster in cement and motor ratio 1:4. | 12501.41 | % Cft | 90010.152
4 | 826 | Pacca brick work in foundation and plinth in Cement sand mortar 1:6. | 11948.36 | % Cft | 98693.4536
5 | 524 | Pacca brick work in ground floor in cement sand mortar 1:4. | 13227.41 | % Cft | 69311.6284
6 | 3960 | Erection of removal of centering for RCC or plain cement concrete works of deodar wood (2nd Class) FOR PARTAL WOOD VERTICAL. | 3127.41 | % Sft | 123845.436
7 | 2087 | Cement Concrete plain i/c placing compacting finishing and curring complete (i/C screening and washing at stone aggregate without shuttering (f) Ratio 1:2:4 | 14429.25 | % Cft | 301138.4475
8 | 381 | Reinforcement Concrete work including all labour and material except the cost of stel reinforcement and its labour for bending and binding which will be paid separately this rate also includes all kinds of forms moulds, lifting shutterning and washing of shingle) (a) RC work in slab beams columns rafts lintels and other structure members laid in situ or pre cost laid in posiotion complete in all respects. (I) Ratio (1:2:4) 90 Lbs cement 2 Cft. 2 Cft. sand 4 Cft shingle. 1/8" to 1/4" gauge | 337 | P. Cft | 128397
9 | 15.8 | Fabrication of mild steel reinforcement for cement concrete including cutting,bending, laying in position, making joints and fastenings including cost of binding wire (also includes removeal of rust from bars.) | 4820.2 | P. Cwt | 76159.16
10 | 1340 | Cement Plaster (1:3) upto 20' height 1/2" thick. | 2344.59 | % Sft | 31417.506
11 | 413 | Cat Eyes/ Road Studs: - Supplying and fixing of reflectorize road studs double face, flush surface type. | 596.23 | Each | 246242.99
|  |  | TOTAL: - |  | 1879159.0783
| PART "A" | Above / Below
| PART "B" | Above / Below
| PART "C" | Above / Below
Total Amount in Rupees ______________________________________________________
| CONTRACTOR |  |  | EXECUTIVE ENGINEER
HIGHWAYS DIVISION
SUKKUR

## Sheet2
B I L L O F Q U A N T I T I E S
NAME OF WORK: - |  | RENOVATION OF EXECUTIVE ENGINEER/ ASSISTANT ENGINEER HIGHWAYS OFFICE SUKKUR, (COMPOUND WALL, VEHICLE SHADE, PAVERS BLOCK).
Item No. | Quantity | Description of item to be executed at site | Rate | Unit | Amount in Rupees
| PART "A" | SCHEDULE ITEM (CIVIL WORKS)
1 | 72 | Excavtion in foundation of Building Bridges and other structures including dagbelling dressing,refilling around structrure with excavated earth Watering and ramming lead upto 5 ft. (b) In ordinary soil. | 3176.25 | %o Cft | 228.69
2 | 107 | Cement concrete brick or stone ballast 1 1/2" to 2" gauge. (b) Ratio 1 : 4 : 8 | 9416.28 | % Cft | 10075.4196
3 | 57 | Reinforced cement concrete work including all labour and material except the cost of steel reinforcement and its labour for bending and binding which will be paid separately. This rate also includes all kinds of forms moulds: lifting shuttering curing rendering and finishing the exposed surface (including screening and washing of shingle. (a) R.C work in roof slab, beams columns rafts, lintels and other structural members laid in situ or precast laid in position complete in all respects.(I) Ratio (1 : 2: 4 ) 90 Lbs.cement 2 Cft. Sand 4 Cft. Shingle 1/8" to 1/4" gauge. | 337 | P. Cft | 19209
4 | 2.799 | Fabrication of mild steel reinforcement for cement concrete including cutting,bending, laying in position, making joints and fastenings including cost of binding wire (also includes removeal of rust from bars. | 5001.7 | P. Cwt | 13999.7583
5 | 90 | Pacca brick work in ground floor in:(e) Cement sand mortar. 1:6 | 12674.36 | % Cft | 11406.924
6 | 660 | Cement plaster 1:6 upto 12' height.(b) 1/2" thick. | 2206.6 | % Sft | 14563.56
7 | 660 | Cement plaster 1:4 upto 12' height.(a) 3/8" thick | 2197.52 | % Sft | 14503.632
8 | 123 | Cement concrete plain including placing compacting, finishing and curing, comlete (including screening and washing at stone aggregate without shuttering. (f) Ratio. 1:2 :4 | 14429.25 | % Cft | 17747.9775
9 | 970 | Providing & fixing cement paving blocks flooring having size of 197 x 97 x 60 (mm) of city / quddra / cobble shape with pigmented, having strength b/w 5000 psi to 8500 psi I/c filling the joints with hill sand and laying in specified manner/ pattern and design etc: complete. | 223.97 | P. Sft | 217250.9
10 | 9.911 | Supplying & Fixing Girder at Site of work. | 3850 | P. Cwt | 38157.35
11 | 6.071 | Supplying & Fixing T-Iron at Site of work. | 3575 | P. Cwt | 21703.825
12 | 15.982 | Errection rolled steel beam or old rails in roof etc errection and fixing in position. | 186.34 | P. Cwt | 2978.0859
13 | 270 | Second class tile roofing consisting of 4" earth and 1" mud plaster with Gobri leeping over 1/2"thick cement plaster 1:6 with 34 Lbs. Of hot bitumen coating sand blinded, provided over one layer of 12" x 6"x2" tiles laid in 1:6 cement mortar including 1:2 cement pointing under neath of tiles complete including curing etc. | 7607.25 | % Sft | 20539.575
14 | 128 | Asbestos cement corrugated sheet roofing including necessary over laps and G.I hook bolts nuts screws washers and bitumen washers etc. (excluding valleys and ridges etc. | 12141.25 | % Sft | 15540.8
15 | 974 | Supplying and fixing wall panels including supplying and making deodar wood 2nd class frame work for partition walls. | 31082.3 | % Sft | 302741.602
720647.0993
% Above / Below/ at Par, on the rates of CSR
Amount to be Added / Deducted on the
| Total: ( ) | TOTAL: -
Total Amount in words _______________________________________________________________
| PART "B" | SCHEDULE ITEM (WATER SUPPLY)
1 | 55 | Providing, Laying uPVC Pressure Pipes of Class 'D' (equivalent make) fixing in trench i/c cutting, fitting and jointing with 'Z' joint with one rubber ring i/c testing with water to a head 122 meter or 400 ft. (h) 150 mm (6" dia) | 486 | P. Rft | 26730
2 | 2 | Constructing manhole or inspection chamber for the required diameter of circular sewer and 3'-6" (1067 mm) depth with walls of B.B in cement sand mortar 1:3 cement plastered 1:3, 1/2" thick, inside of walls and 1" (25 mm) thick over benching and channel i/c fixing C.I manhole cover with frame of clear opening 1-1/2' x1-1/2' (457x457 mm) of 1.75 cwt. (88.9 kg) embaded in plain C.C 1:2:4 and fixing 1" (25 mm) dia M.S steps 6" (150 mm) wide projecting 4" (102 mm) from the face of wall at 12" (305 mm) C/C duly painted etc. Complete as per standard specification and drawing. 4" to 12" dia 2'x2'x3'-6" | 14748 | Each | 29496
56226
% Above / Below/ at Par, on the rates of CSR
Amount to be Added / Deducted on the
| Total: ( ) | TOTAL: -
Total Amount in words _______________________________________________________________
| PART "C" | SCHEDULE ITEM (AEN E.I)
1 | 30 | Wiring for light or fan point with 3/.029 PVC insulated wire in 20mm (3/4’’) PVC conduit recessed in the wall or column as required | 1130 | P. Point | 33900
2 | 5 | Wiring for plug point with 3/.029 PVC insulated wire in 20mm (3/4’’) PVC conduit recessed in the wall or column as required. | 985 | P. Point | 4925
3 | 2 | Wiring for call bell point with 3/.029 PVC insulated wire in 20mm (3/4’’) PVC conduit recessed in the wall or column as required. | 1764 | P. Point | 3528
4 | 150 | Providing & laying (MAIN or SUB MAIN) PVC insulated with size 2-7/.029 copper conductor in ¾’’ dia PVC conduit recessed in the wall or column as required. | 222 | P. Point | 33300
5 | 100 | Providing & laying (MAIN or SUB MAIN) PVC insulated with size 2-7/.036 copper conductor in ¾’’ dia PVC conduit recessed in the wall or column as required. | 252 | P. Point | 25200
6 | 50 | Providing & laying (MAIN or SUB MAIN) PVC insulated with size 2-7/.044 (6mm2) copper conductor in ¾’’ dia PVC conduit recessed in the wall or column as required. | 341 | P. Point | 17050
7 | 5 | Providing & fixing circuit breaker 6,10,15,20,30,40,50 & 63amp SP (TB-5S) on prepared board as required. | 916 | P. No. | 4580
8 | 1 | Providing & fixing circuit breaker 15,20,30,40,50 & 60amp TP (XE-100CS[CB]) on prepared board as required. | 5521 | Each | 5521
9 | 1 | Providing & fixing circuit breaker 15,20,30,40,50,60,75 & 100amp TP (XS-100NS) on prepared board as required. | 9261 | P. No. | 9261
10 | 5 | Providing & fixing two pin 5amp plug & socket flush type | 83 | P. No. | 415
11 | 2 | Providing & fixing three pin 10/15amp plug & socket flush type | 162 | P. No. | 324
12 | 30 | Providing & fixing one way SP 5amp switch flush type. | 54 | P. No. | 1620
13 | 7 | Providing & fixing Bakelite ceiling rose with two terminals. | 72 | P. No. | 504
14 | 5 | Providing & fixing Brass ceiling fan 56" (good quality) | 3185 | P. No. | 15925
15 | 20 | Providing & fixing Brass Battern holders. | 70 | P. No. | 1400
16 | 50 | Providing & laying (Main or SUB MAIN) PVC insulated with size 2-7/.052 (10 MM2) copper conductor in 1" dia PVC conduit on surface. | 428 | P. Meter | 21400
178853
% Above / Below/ at Par, on the rates of CSR
Amount to be Added / Deducted on the
| Total: ( ) | TOTAL: -
Total Amount in words _______________________________________________________________
| PART "B" | SCHEDULE ITEM (OLD SCHEDULE 2004)
1 | 1 | Providing & fixing distribution metal board double shutter to accommodate circuit breakers i/c painting with enemel paint and for other simmilar job on surface. | 1426.33 | P. Sft | 1426.33
2 | 5 | Providing & fixing wall breaket light fancy type superior quality i/c necessary electric connection and fixing on wall one ceiling etc complete. | 497 | Each | 2485
3 | 15 | Providing & fixing Energy sever superior quality i/c fixing on existing holder etc complete. | 497 | Each | 7455
4 | 1 | Providing & fixing earthing set with 2x2x1/4" cooper plate burried in groud at a depth of 12" or less if water comes out from the ground level with salt and chorocal etc in/c making the pit 12" deep by excavation of all type of soil, earth plat to be connected with. | 3610.04 | Each | 3610.04
5 | 5 | Providing & fixing steel bar fan clamp 15.8 mm (5/8") dia suitable for RCC roof. | 141.01 | Each | 705.05
6 | 5 | Providing & fixing AC ceiling fan regulator on metal board recessed in the walls column and covered with plastic sheet. | 124.3 | Each | 621.5
7 | 2 | Providing & fixing AC or DC electric bell 200/250 volt 70 mm. | 150.7 | Each | 301.4
8 | 2 | Providing & fixing type electric bell bush button. | 25.19 | Each | 50.38
16654.7
% Above / Below/ at Par, on the rates of CSR
Amount to be Added / Deducted on the
| Total: ( ) | TOTAL: -
Total Amount in words _______________________________________________________________
| PART "C" | SCHEDULE NON (NON SCHEDULE)
1 | 2 | Supplying & fixing power plug 30-40 amps complete with switch socket 3 pin shoe unit PVC base fixing on assesting wall made in (Clipsal Australia) with sutting same refilling the wall. | 780 | Each | 1560
2 | 5 | Providing & fixing ceiling light i/c energy savour, holder large size approved by engineer incharge. | 1800 | Each | 9000
% Above / Below/ at Par, on the rates of CSR
Amount to be Added / Deducted on the
| Total: ( ) | TOTAL: -
Total Amount in words _______________________________________________________________
| PART "C" | SCHEDULE ITEM (XEN E.I)
1 | 64 | Wiring for light or fan point with 3/.029 PVC insulated wire in 20mm (3/4’’) PVC conduit recessed in the wall or column as required | 1130 | P. Point | 72320
2 | 31 | Wiring for plug point with 3/.029 PVC insulated wire in 20mm (3/4’’) PVC conduit recessed in the wall or column as required. | 985 | P. Point | 30535
3 | 4 | Wiring for call bell point with 3/.029 PVC insulated wire in 20mm (3/4’’) PVC conduit recessed in the wall or column as required. | 1764 | P. Point | 7056
4 | 200 | Providing & laying (MAIN or SUB MAIN) PVC insulated with size 2-7/.029 copper conductor in ¾’’ dia PVC conduit recessed in the wall or column as required. | 222 | P. Point | 44400
5 | 150 | Providing & laying (MAIN or SUB MAIN) PVC insulated with size 2-7/.036 copper conductor in ¾’’ dia PVC conduit recessed in the wall or column as required. | 252 | P. Point | 37800
6 | 100 | Providing & laying (MAIN or SUB MAIN) PVC insulated with size 2-7/.044 (6mm2) copper conductor in ¾’’ dia PVC conduit recessed in the wall or column as required. | 341 | P. Point | 34100
7 | 15 | Providing & fixing circuit breaker 6,10,15,20,30,40,50 & 63amp SP (TB-5S) on prepared board as required. | 916 | P. No. | 13740
8 | 3 | Providing & fixing circuit breaker 15,20,30,40,50 & 60amp TP (XE-100CS[CB]) on prepared board as required. | 5521 | Each | 16563
9 | 2 | Providing & fixing circuit breaker 15,20,30,40,50,60,75 & 100amp TP (XS-100NS) on prepared board as required. | 9261 | P. No. | 18522
10 | 31 | Providing & fixing two pin 5amp plug & socket flush type | 83 | P. No. | 2573
11 | 5 | Providing & fixing three pin 10/15amp plug & socket flush type | 162 | P. No. | 810
12 | 64 | Providing & fixing one way SP 5amp switch flush type. | 54 | P. No. | 3456
13 | 8 | Providing & fixing Bakelite ceiling rose with two terminals. | 72 | P. No. | 576
14 | 4 | Providing & fixing Brass Battern holder. | 70 | P. No. | 280
15 | 82 | Providing & laying (MAIN or SUB-MAIN) PVC insulated with size 2-7/.064 (16mm2) copper conductor in 1" dia PVC conduit on surface. | 605 | P. Meter | 49610
16 | 60 | Providing & laying (Main or SUB MAIN) PVC insulated & PVC sheeted with 4 core copper conductor 300/500 volts size 10mm2. | 742 | P. Meter | 44520
376861
% Above / Below/ at Par, on the rates of CSR
Amount to be Added / Deducted on the
| Total: ( ) | TOTAL: -
Total Amount in words _______________________________________________________________
| PART "B" | SCHEDULE (OLD SCHEDULE 2004)
1 | 3 | Providing & fixing distribution metal board double shutter to accommodate circuit breakers i/c painting with enemel paint and for other simmilar job on surface. | 1426.33 | P. Sft | 4278.99
2 | 5 | Providing & fixing wall breaket light fancy type superior quality i/c necessary electric connection and fixing on wall one ceiling etc complete. | 497 | Each | 2485
3 | 5 | Providing & fixing Energy sever superior quality i/c fixing on existing holder etc complete. | 497 | Each | 2485
4 | 1 | Providing & fixing earthing set with 2x2x1/4" cooper plate burried in groud at a depth of 12" or less if water comes out from the ground level with salt and chorocal etc in/c making the pit 12" deep by excavation of all type of soil, earth plat to be connected with. | 3610.04 | Each | 3610.04
5 | 5 | Providing & fixing steel bar fan clamp 15.8 mm (5/8") dia suitable for RCC roof. | 141.01 | Each | 705.05
6 | 5 | Providing & fixing AC ceiling fan regulator on metal board recessed in the walls column and covered with plastic sheet. | 124.3 | Each | 621.5
7 | 5 | Providing & fixing AC or DC electric bell 200/250 volt 70 mm. | 150.7 | Each | 753.5
8 | 5 | Providing & fixing type electric bell bush button. | 25.19 | Each | 125.95
15065.03
% Above / Below/ at Par, on the rates of CSR
Amount to be Added / Deducted on the
| Total: ( ) | TOTAL: -
Total Amount in words _______________________________________________________________
| PART "C" | (NON SCHEDULE)
1 | 2 | Supplying & fixing power plug 30-40 amps complete with switch socket 3 pin shoe unit PVC base fixing on assesting wall made in (Clipsal Australia) with sutting same refilling the wall. | 780 | Each | 1560
2 | 4 | Supplying & fixing wall bracket fan with regulator, capicitor ON/OFF switch. | 4580 | Each | 18320
3 | 4 | Supplying & fixing AC ceiling fan 56" size. | 5050 | Each | 20200
4 | 32 | Supplying & fixing LED light squire/ round shaoe with wiring & connection etc 12 watts. | 1800 | Each | 57600
97680
% Above / Below/ at Par, on the rates of CSR
Amount to be Added / Deducted on the
| Total: ( ) | TOTAL: -
Total Amount in words _______________________________________________________________