## Sheet1
B I L L O F Q U A N T I T I E S
NAME OF WORK:- |  | RECONDITIONING PATCHES BASE BEDIL BECUS TO UNDER PASS ROHRI.
Discription and Rate of Items based on Composite Schedule of Rates:-
Item No. | Quantities | Description of item to be executed at site | Rate | Units | Amount
| PART "A" | SCHEDULE ITEMS (PATCHES)
1 | 99 | Preparing Base Course i/c supplying and spreading stone metal of approved quality from approved quarry properly graded to maximum size of 1 ½” in required thickness to proper camber and grade including supplying and spreading 15 Cft. Screening and non plastic quarry fines filling depressions with stone metal after initial rolling i/c watering and compacting the same so as to achieve 100% density as per modified AASHO specification (Rate i/cs providing and using templates camber plates, screen forms as directed) rate i/cs all cost of material T&P and carriage upto 3 chains. | 7027.39 | % Cft | 6957.1161
2 | 396 | Providing surface dressing Ist coat on new or existing surface with 30 Ibs bitumen of 80/100 penetration and 4.0 Cft: crushed i of required size cleaning the road surface rolling etc complete rate i/c all cost of material T&P and carriage upto site of work | 1581.89 | % Sft | 6264.2844
3 | 8158 | Providing 1-1/2" Thick (consolidated) premixed carpet in proper camber and grade including supplying 15 Cft: hill sand (of approved quality and grade) bitumen 93 lbs of 80/100 penetarion i/c mixing in mechanical mixer in required proportion i/c heating materials and cleaning the road surface (Hill sand 3 Cft for mixing and 2.0 Cft for dusting (Rate i/c all cost of materials T&P and carriage upto 3 chains). | 6201.41 | % Cft | 505911.0278
4 | 2719 | Spreparing Sub-base by supplying and spreading well graded pit or bed run gravel having a liquit limt not greater than 25 and plastcity index not greater than 6 inproper camber and grade i/c watering rolling and compacting in layers thickness of each compacting layer not exceeding 6" compacted upto 98-100% density as per modified AASHO densit(Rate i/c all cost of material T&P and carriage upto 3 chains). | 3341.71 | % Sft | 90861.0949
609993.5232
% Above / Below/ at Par, on the rates of CSR
Amount to be Added / Deducted on the
TOTAL: -
Total Amount in words _______________________________________________________________
| PART "B" | SCHEDULE ITEMS (MASONRY STRUCTURE)
1 | 2160 | Dismantling and ramoving road metalling. | 605 | % CFt | 13068
2 | 2732 | Cement concrete brick or stone pallast 1-1/2" to2" gauge ratio 1:4:8. | 9416.28 | % Cft | 257252.7696
3 | 1947 | Cement Concrete plain i/c placing compacting finishing and curring complete (i/C screening and washing at stone aggregate without shuttering (f) Ratio 1:2:4 | 14429.25 | % Cft | 280937.4975
4 | 2076 | Errection & removal of centering for RCC plain cement concrete works of Deodar wood (2nd Class) for aprtal wood (ii) Vertical. | 3127.41 | % Sft | 64925.0316
5 | 1.93 | Fabrication of mild steel reinforcement for cement concrete including cutting,bending, laying in position, making joints and fastenings including cost of binding wire (also includes removeal of rust from bars.) | 4820.2 | P. Cwt | 9302.986
6 | 48 | Reinforcement Concrete work including all labour and material except the cost of stel reinforcement and its labour for bending and binding which will be paid separately this rate also includes all kinds of forms moulds, lifting shutterning and washing of shingle) (a) RC work in slab beams columns rafts lintels and other structure members laid in situ or pre cost laid in posiotion complete in all respects. (I) Ratio (1:2:4) 90 Lbs cement 2 Cft. 2 Cft. sand 4 Cft shingle. 1/8" to 1/4" gauge | 337 | P. Rft | 16176
7 | 6240 | PAVING BLOCK (80 MM) WITH NATURAL COLOUR: - Providing & fixing cement paving blocks flooring having size of 197x97x80 (mm) of city /quddra/cobble shape with natural colours having strength b/w 5000 psi to 8500 psi i/c filling the joints with hill sand and laying in specified manner/apttern and design etc complete. | 223.97 | P. Sft | 1397572.8
2039235.0847
% Above / Below/ at Par, on the rates of CSR
Amount to be Added / Deducted on the
TOTAL: -
Total Amount in words _______________________________________________________________
CONTRACTOR EXECUTIVE ENGINEER
HIGHWAYS DIVISION
SUKKUR