## Sch-B
SCHEDULE-B TO BID
NAME OF WORK :- |  |  |  |  | CONSTRUCTION OF WATER TANK AT VILLAGE KATRI NEAR DCD KATRI TALUKA SINDHRI DISTRICT MIRPURKHAS..
S# | DESCRIPTION | [7 empty] | QTY |  |  |  | RATE |  |  |  | UNIT |  | AMOUNT
Water Tank
01. | Excavation for tanks and reservoirs in soft soil i/c trimming and dressing sides to true alignment/ design sections/profiles and shape leveling of beds of trenches to correct level and grade i/c laying of earth in 6” layer for construction of banks and dressing and disposal of surplus. Excavated earth within one chain as directed by Engineer In charge, i/c providing fence guards, lights,. Flags where ever required lift upto 5 feet (1.52 mm) and lead upto one chain (30.5 mm) (P.H.S.I.No.1(ii), P-67).
[8 empty] | 129 |  |  | 64.5 |  | 69 |  | 34.5 |  | 9
|  | Tank |  |  |  | 1 | x | 69 |  | + | 60 | x | 39 | + | 30 | x | 3 |  | = | 6675.75
[8 empty] | 2 |  |  |  |  | 2
|  | Sump Well | [6 empty] | 1 | x | 0.785 | x | 6.5 | x | 6.5 | x | 3 |  | = | 99.4988
[16 empty] | TOTAL :- |  |  |  | 6775.2487 | -Cft
[5 empty] | 6775 |  |  |  | -Cft |  | @ | Rs: | 3000 | /- | %0-Cft: |  |  | Rs: |  | 20325 | /-
02. | Excavation for tanks and reservoirs in wet soil i/c trimming and dressing sides to true alignment/ design sections/profiles and shape leveling of beds of trenches to correct level and grade i/c laying of earth in 6” layer for construction of banks and dressing and disposal of surplus. Excavated earth within one chain as directed by Engineer In charge, i/c providing fence guards, lights,. Flags where ever required lift upto 5 feet (1.52 mm) and lead upto one chain (30.5 mm) (P.H.S.I.No.14, P-52).
[8 empty] | 111 |  |  | 55.5 |  | 51 |  | 25.5
|  | Tank |  |  |  | 1 | x | 60 |  | + | 51 | x | 30 | + | 21 | x | 3 |  | = | 4245.75
[8 empty] | 2 |  |  |  |  | 2
|  | Sump Well | [6 empty] | 1 | x | 0.785 | x | 6.5 | x | 6.5 | x | 5 |  | = | 165.8313
|  | Box | [6 empty] | 1 | x | 51.25 | x | 21.25 | x | 0.58 |  |  |  | = | 631.6562
|  | T.Wall | [6 empty] | 2 | x( | 51.25 | x | 21.25 | )x | 1 | x | 0.5 |  | = | 72.5
[16 empty] | TOTAL :- |  |  |  | 5115.7375 | -Cft:
[5 empty] | 5116 |  |  |  | -Cft: |  | @ | Rs: | 4800 | /- | %0-Cft: |  |  | Rs: |  | 24556.8 | /-
03. | Excavation for pipe line trenches and pits in soft soils I/c trimming and dressing side to true alignment and shapes leveling of beds of trenches to correct level and grade, cutting joint holes and disposal of surplus earth within a one chain as directed by Engineer Incharge providing fence guards lights flags and temporary crossing for non vehicular traffic where ever required lift upto 5ft: (1.52 m).(P.H.S.I.No:01, P-96)
|  | For i/c Pipe | [6 empty] | 1 | x | 20 | x( | 4 | + | 3 | )x | 3 |  | = | 210 | -Cft:
2
[5 empty] | 210 |  |  |  | -Cft: |  | @ | Rs: | 3600 | /- | %0-Cft: |  |  | Rs: |  | 756 | /-
04. | Excavation for pipe line trenches and pits wet soil i/c trimming and dressing sides to true alignment/ design sections/profiles and shape leveling of beds of trenches to correct level and grade i/c laying of earth in 6” layer for construction of banks and dressing and disposal of surplus. Excavated earth within one chain as directed by Engineer In charge, i/c providing fence guards, lights,. Flags where ever required lift upto 5 feet (1.52 mm) and lead upto one chain (30.5 mm) (P.H.S.I.No.14, P-52).
|  | Tanks | [6 empty] | 1 | x | 20 | x( | 4 | + | 5 | )x | 2 |  | = | 180 | -Cft:
2
[5 empty] | 180 |  |  |  | -Cft: |  | @ | Rs: | 5400 | /- | %0-Cft: |  |  | Rs: |  | 972 | /-
05. | Excavation in foundation of Building Bridges and other structure i/c dagbelling dressing, refilling around structure with excavated earth watering and remming lead upto 5 ft: (b) In ordinary soil. (G.S.I.No:18(b) P-04)
|  | C/Wall | [6 empty] | 2 | x( | 70 | + | 50 | )x | 1.5 | x | 1.5 |  | = | 540
|  | Gate Pillar | [6 empty] | 2 | x | 2 | x | 2 | x | 1.5 |  |  |  | = | 12
|  | Gate Pillar | [6 empty] | 1 | x | 20 | x | 2.5 | x | 1.5 |  |  |  | = | 75
[16 empty] | TOTAL :- |  |  |  | 627 | -Cft:
[5 empty] | 627 |  |  |  | -Cft: |  | @ | Rs: | 3176.25 | /- | %-Cft: |  |  | Rs: |  | 1991.5087 | /-
06. | Cement concrete plain including placing compacting, finishing and curing, complete i/c screening and washing stone aggregate without shuttering. (i) Ratio 1:4:8.(G.S.I.No:05(i), P-31)
| A). | Ratio 1:4:8
|  | Toe Wall | [6 empty] | 2 | x( | 51.25 | + | 21.25 | )x | 1 | x | 0.33 |  | = | 47.85
|  | F.Channel | [6 empty] | 1 | x | 20 | x | 2.5 | x | 0.33 |  |  |  | = | 16.5
|  | C/Wall | [6 empty] | 2 | x( | 70 | + | 50 | )x | 1.5 | x | 0.33 |  | = | 118.8
|  | Gate Pillar | [6 empty] | 2 | x | 2 | x | 2 | x | 0.5 |  |  |  | = | 4
[16 empty] | TOTAL :- |  |  |  | 187.15 | -Cft:
[5 empty] | 187 |  |  |  | -Cft: |  | @ | Rs: | 11288.75 | /- | %-Cft: |  |  | Rs: |  | 21109.9625 | /-
| B). | Ratio 1:3:6
|  | Toe Bed | [6 empty] | 1 | x | 49.5 | x | 19.5 | x | 0.33 |  |  |  | = | 318.5325
|  | T.Stop | [6 empty] | 2 | x( | 69 | + | 41 | )x | 10.81 | x | 0.33 |  | = | 392.403
2
|  | S.S | [6 empty] | 2 | x( | 39 | + | 21 | )x | 10.81 | x | 0.33 |  | = | 214.038
2
|  | S.Well | [6 empty] | 1 | x | 0.785 | x | 6.5 | x | 6.5 | x | 0.75 |  | = | 24.8747
|  | Path | [6 empty] | 2 | x( | 70 | + | 50 | )x | 4 | x | 0.25 |  | = | 240
|  | C/Wall | [6 empty] | 2 | x( | 70 | + | 50 | )x | 1 | x | 0.5 |  | = | 120
[16 empty] | TOTAL :- |  |  |  | 1309.8482 | -Cft:
[5 empty] | 1346 |  |  |  | -Cft: |  | @ | Rs: | 12595 | /- | %-Cft: |  |  | Rs: |  | 169528.7 | /-
| C). | Ratio 1:2:4
|  | Sump | [6 empty] | 1 | x | 0.785 | x | 4 | x | 4 | x | 0.25 |  | = | 3.14
|  | F.Channel | [6 empty] | 1 | x | 20 | x | 1 | x | 0.17 |  |  |  | = | 3.4
[16 empty] | TOTAL :- |  |  |  | 6.54 | -Cft:
[5 empty] | 7 |  |  |  | -Cft: |  | @ | Rs: | 14429.25 | /- | %-Cft: |  |  | Rs: |  | 1010.0475 | /-
07. | Pacca brick work in foundation and plinth in (I-e) cement sand mortor 1:6 (G.S.I.No:04(e), P-37)
|  | S/Well | [6 empty] | 1 | x | 3.14 | x | 4.75 | x | 0.75 | x | 9 |  | = | 100.6762
|  | 2nd Step C/Wall | [6 empty] | 2 | x( | 70 | + | 50 | )x | 0.75 | x | 2 |  | = | 360
|  | S.Tank / T.Wall | [6 empty] | 2 | x( | 51.25 | + | 21.25 | )x | 0.75 | x | 0.87 |  | = | 94.6125
|  | P.Wall | [6 empty] | 2 | x( | 70.5 | + | 39 | )x | 1.13 | x | 1 |  | = | 247.47
|  | Stair | [6 empty] | 0.5 | x | 10 | x | 4 | x | 0.5 | x | 1 |  | = | 10
|  | F.Channel | [6 empty] | 2 | x | 20 | x | 0.75 | x | 2.5 |  |  |  | = | 75
[16 empty] | TOTAL :- |  |  |  | 887.7587 | -Cft:
[5 empty] | 888 |  |  |  | -Cft: |  | @ | Rs: | 11948.36 | /- | %-Cft: |  |  | Rs: |  | 106101.4368 | /-
08. | Pacca brick work other than building i/c skirting of joints upto 20’ height in (I-e) cement sand mortar ratio 1:6. (G.S.No:07(c) P-25)
|  | C.Wall | [6 empty] | 2 | x( | 70 | + | 50 | )x | 0.37 | x | 4 |  | = | 355.2
|  | Pillar | [6 empty] | 40 | x | 0.75 | x | 0.37 | x | 4 |  |  |  | = | 44.4
|  | G.Pillar | [6 empty] | 2 | x | 1.5 | x | 1.5 | x | 6 |  |  |  | = | 27
[16 empty] | TOTAL :- |  |  |  | 426.6 | -Cft:
[5 empty] | 427 |  |  |  | -Cft: |  | @ | Rs: | 12346.65 | /- | %-Cft: |  |  | Rs: |  | 52720.1955 | /-
09. | Brick lining (9" x 4-1/2" x 3") in 1:6 cement sand mortar. (G.S.I.No:08, P-94)
| A). | Slope L.S | [6 empty] | 2 | x( | 69 | + | 51 | )x | 10.81 | x | 0.37 |  | = | 479.964
2
|  | S.S | [6 empty] | 2 | x( | 39 | + | 21 | )x | 10.81 | x | 0.37 |  | = | 239.982
2
[16 empty] | TOTAL :- |  |  |  | 719.946 | -Cft:
Deduction
|  | D.D | [6 empty] | 1 | x | 4 | x | 10.81 | x | 0.37 |  |  |  | = | 15.9988
[16 empty] | TOTAL :- |  |  |  | 15.9988 | -Cft:
|  | Net Qty: | [8 empty] | 719.946 | (-) | 15.9988 |  |  | TOTAL :- |  |  |  | 703.9472 | -Cft:
[5 empty] | 704 |  |  |  | -Cft: |  | @ | Rs: | 13163.4 | /- | %-Cft: |  |  | Rs: |  | 92670.336 | /-
| B). | Bed
|  | Box | [6 empty] | 1 | x | 49.5 | x | 19.5 | x | 0.37 |  |  |  | = | 357.1425
|  | Path | [6 empty] | 2 | x( | 70 | + | 50 | )x | 4 | x | 0.37 |  | = | 355.2
[16 empty] | TOTAL :- |  |  |  | 712.3425 | -Cft:
[5 empty] | 712 |  |  |  | -Cft: |  | @ | Rs: | 12519.07 | /- | %-Cft: |  |  | Rs: |  | 89135.7784 | /-
10. | Cement plaster 1:4 upto 20" height (b) 1/2" thick. (G.S.I.No:19(b) P-58)
|  | S/Well | [6 empty] | 1 | x | 3.14 | x | 4 | x( | 0.75 | + | 9 | ) | = | 122.46
|  | C.W Plinth | [6 empty] | 2 | x | 1 | x( | 70 | + | 50 | )x | 1 |  | = | 240
|  | I/S Wall | [6 empty] | 1 | x | 240 | x | 4 | [5 empty] | = | 960
|  | Pillar | [6 empty] | 2 | x | 40 | x | 0.37 | x | 4 |  |  |  | = | 118.4
|  | G.Pillar | [6 empty] | 2 | x | 2 | x( | 1.87 | + | 1.87 | )x | 1 |  | = | 14.96
|  | Top G.Pillar | [6 empty] | 2 | x | 1.5 | x | 1.5 | [5 empty] | = | 4.5
|  | Top of Pillar | [6 empty] | 1 | x | 40 | x | 0.75 | x | 0.37 |  |  |  | = | 11.1
|  | Top G.Pillar | [6 empty] | 2 | x | 1.5 | x | 1.5 | [5 empty] | = | 4.5
|  | Top of Pardi | [6 empty] | 1 | x | 240 | x | 0.37 | [5 empty] | = | 88.8
|  | F.Cahnnel | [6 empty] | 2 | x | 20 | x( | 2.33 | + | 0.75 | ) |  |  | = | 123.2
[16 empty] | TOTAL :- |  |  |  | 1687.92 | -Sft:
[5 empty] | 1683 |  |  |  | -Sft: |  | @ | Rs: | 2283.93 | /- | %-Sft: |  |  | Rs: |  | 38438.5419 | /-
11. | Cement pointing struck joints on wall. (b) Ratio 1:3. (G.S.I.No:19(b) P-58)
[11 empty] | 111 |  |  |  | 1.75
|  | P.P Wall | [6 empty] | 2 | x( | 70.5 | + | 40.5 | )x( | 1 | + | 0.75 | ) | = | 388.5
|  | " | " | [5 empty] | 2 | x( | 69 | + | 51 | )x | 1 |  |  |  | = | 240
|  | S.Tank | [6 empty] | 2 | x( | 69 | + | 51 | )x | 10.81 |  |  |  | = | 1297.2
2
|  | " | " | [5 empty] | 2 | x( | 39 | + | 21 | )x | 10.81 |  |  |  | = | 648.6
2
|  | C.Wall Pillar | [6 empty] | 2 | x | 40 | x | 0.37 | x | 4 |  |  |  | = | 118.4
|  | Outer | [6 empty] | 1 | x | 240 | x | 4 | [5 empty] | = | 960
[16 empty] | TOTAL :- |  |  |  | 3652.7 | -Sft:
Deduction
|  | Stair | [6 empty] | 1 | x | 3 | x | 4 | [5 empty] | = | 12
|  | Stair | [6 empty] | 1 | x | 4 | x | 10.81 | [5 empty] | = | 43.24
[16 empty] | TOTAL :- |  |  |  | 55.24 | -Sft:
|  | Net Qty: | [8 empty] | 3652.7 | (-) | 55.24 |  |  | TOTAL :- |  |  |  | 3597.46 | -Cft:
[5 empty] | 3597 |  |  |  | -Sft: |  | @ | Rs: | 1213.58 | /- | %-Sft: |  |  | Rs: |  | 43652.4726 | /-
12. | Making and fixing steel grated doors with 1/16" thick sheeting i/c angle iron frame 2" x 2" 3/8" and 3/4" square bars 4" centre to centre with locking arrangement. (G.S.I.No:24, P-97)
|  | Top of Pillar | [6 empty] | 1 | x | 3 | x | 4 | [5 empty] | = | 12 | -Sft:
[5 empty] | 12 |  |  |  | -Sft: |  | @ | Rs: | 726.72 | /- | P.Sft: |  |  | Rs: |  | 8720.64 | /-
13. | PVC Pipe "B" Class (Test Pressure 200' Water Head (S.O.M.I.No.02, P-27).
|  | 6" Dia | [6 empty] | 1 | x | 20 | [7 empty] | = | 20 | -Rft:
[5 empty] | 20 |  |  |  | -Rft: |  | @ | Rs: | 262 | /- | P.Rft: |  |  | Rs: |  | 5240 | /-
14. | Refilling the excavation stuff in trenches 6" thick layer i/c watering ramming to full compaction etc complete. (P.H.E.S.I.No:24, P-77)
|  | Same Qty: as per item No.03,04. | [8 empty] | 210 | + | 180 |  | 0 | x | 0 |  | = | 390 | -Sft:
[11 empty] | 390 | x | 90 |  |  | TOTAL :- |  |  |  | 351 | -Cft:
100
[5 empty] | 351 |  |  |  | -Cft: |  | @ | Rs: | 2760 | /- | %0-Cft: |  |  | Rs: |  | 968.76 | /-
15. | Supply & Fixing Hand Pump (Approved Rate)
|  | 6" Dia | [6 empty] | 1 | x | 1 | [7 empty] | = | 1 | -No:
[5 empty] | 1 |  |  |  | -No: |  | @ | Rs: | 6000 | /- | Each. |  |  | Rs: |  | 6000 | /-
16. | White washing on walls 02-coats. (S.I.No:26(b), P-60)
|  | Same Qty: as per item No.10. | [12 empty] | 0 | x | 0 |  | = | 1442.26 | -Sft;
[5 empty] | 1438 |  |  |  | -Sft; |  | @ | Rs: | 425.84 | /- | %-Sft: |  |  | Rs: |  | 6123.5792 | /-
17. | Colour washing on walls 02-coats. (S.I.No:25(b), P-55)
|  | Same Qty: as per item No.11 & 16. | [8 empty] | 1442.26 | + | 960 |  | 0 | x | 0 |  | = | 2402.26 | -Sft;
[5 empty] | 2398 |  |  |  | -Sft; |  | @ | Rs: | 859.9 | /- | %-Sft: |  |  | Rs: |  | 20620.402 | /-
18. | Painting new surface. (c) Preparing surface and painting doors and windows any type 02-coats. (S.I.No:05(c-ii) P-68)
|  | Door | [6 empty] | 2 | x | 3 | x | 4 | [5 empty] | = | 24 | -Sft:
[5 empty] | 24 |  |  |  | -Sft: |  | @ | Rs: | 1489.68 | /- | %-Sft: |  |  | Rs: |  | 357.5232 | /-
19. | R.C.C work including all labour and material except the cost of steel reinforcement and its labour for bending and binding which will be paid separately. This rate also includes all kinds of forms moulds: lifting shuttering curing rendering and finishing the exposed surface.(G.S.I.No:06, P-17)
|  | C/Wall | [6 empty] | 2 | x( | 70 | + | 50 | )x | 0.75 | x | 0.5 |  | = | 90 | -Cft:
[5 empty] | 90 |  |  |  | -Cft: |  | @ | Rs: | 337 | /- | P-Cft: |  |  | Rs: |  | 30330 | /-
20. | Fabrication of mild steel reinforcement for cement concrete including cutting, bending, laying in position, making joints and fastenings including cost of binding wire (also includes removal rust from bars(G.S.I.No:07 P-17)
[11 empty] | 90 | x | 4.5 | [6 empty] | 3.6161 | -Cwt
112
[5 empty] | 3.616 |  |  |  | -Cwt |  | @ | Rs: | 5001.7 | /- | P.Cwt: |  |  | Rs: |  | 18086.1472 | /-
21. | Carriage of Earth Work (Lead 2 Miles)
|  | Same Qty: as per item No.1 & 2. | [12 empty] | 0 | x | 0 |  | = | 11891 | -Cft;
[5 empty] | 11891 |  |  |  | -Cft; |  | @ | Rs: | 502.52 | /- | %-Cft: |  |  | Rs: |  | 59754.6532 | /-
[15 empty] | G.TOTAL Rs. :- |  |  |  |  | 819172 | /-
ABSTRACT
[11 empty] | Schedule Item | [5 empty] | Non-Schedule Item
|  |  |  | Water Tank | [7 empty] | Rs: | 813172 |  |  |  |  | Rs: |  | 6000
[11 empty] | Total:- | Rs: | 813172 |  |  |  |  | Rs: |  | 6000
| _______Contractor |  |  |  | ASSISTANT ENGINEER PUBLIC HEALTH ENGG: SUB-DIVISION-I MIRPURKHAS | [8 empty] | EXECUTIVE ENGINEER PUBLIC HEALTH ENGG: DIVISION MIRPURKHAS
TERMS & CONDITIONS :-
1) | The work will be carried out as per PWD/PHE specification.
2) | No premium will be allowed on non-schedule items.
3) | The contractor shall have to bring the material to be used in the work from quarries mentioned in the Technically Sanctioned Estimate.
4) | The rate should inclusive of all the taxes ie Sales Tax, Octroi, and Royalties etc, complete if applicable.
5) | Any error and omission in the description of item of work then rate shall be governed with the relevant schedule of rates and Technically Sanctioned Estimate.
6) | The under sign has right to reject all work or part of it if it is found below PWD / PHE Specification..
| _______Contractor |  |  |  | ASSISTANT ENGINEER PUBLIC HEALTH ENGG: SUB-DIVISION-I MIRPURKHAS | [8 empty] | EXECUTIVE ENGINEER PUBLIC HEALTH ENGG: DIVISION MIRPURKHAS