## Sch-B
SCHEDULE-B TO BID
NAME OF WORK :- |  |  |  | PROVIDING WATER SUPPLY LINE @ BISMILLAH TOWN UC, MIR MOHAMMAD KHAN AT MIR ACHAN TALUKA & DISTRICT MIRPURKHAS.
S# | DESCRIPTION |  |  |  | QTY |  |  |  | RATE |  |  | UNIT |  | AMOUNT
Water Supply Line
01. | Providing PVC pipes of Class B (equivalent make) fixing in trench i/c cutting fitting and jointing Z joint with one rubber ring i/c testing with water to head of 61 meter or 200 ft (P.H.S.I.No:01, P-22)
|  | 6" Dia |  |  | 1 | x | 1237 | [6 empty] | = | 1237 | -Rft:
|  |  |  | 1237 | -Rft: |  | @ | Rs: | 262 | /- | P-Rft: |  | Rs: |  | 324094 | /-
02. | Dismentling & Removing Road Metaling.(G.S.I.No:51, P-13)
|  | 6" Dia |  |  | 1 | x | 1237 | x | 3 | x | 2 |  |  | = | 7422 | -Cft:
|  |  |  | 7422 | -Cft: |  | @ | Rs: | 605 | /- | %-Cft: |  | Rs: |  | 44903.1 | /-
03. | Excavation for pipe line in trench and pits in soft soil i/c trimming and dressing sides to true alignment and shape leveling of beds of trenches to correct level and grade cutting joint holes and disposal of surplus earth within one chain or as directed by Engineer Incharge providing fence guards lights flags and temporary crossing fro non vehicular traffic wherever requirement lift upto 5’ ft (1.542 m).(P.H.S.I.No:01, P-96)
|  | 6" Dia |  |  | 1 | x | 1237 | x | 2 | x | 3.5 |  |  | = | 8659 | -Cft:
|  |  |  | 8659 | -Cft: |  | @ | Rs: | 3600 | /- | %0-Cft: |  | Rs: |  | 31172.4 | /-
04. | Cost iron Special for AC Pressure Pipe standard wet for ACIL B Class.(S.O.M.I.No:13, P-12)
| i) | C.I Slues Value
|  | 6" Dia |  |  | 1 | x | 1 | [6 empty] | = | 1 | -Nos:
|  |  |  | 1 | -Nos: |  | @ | Rs: | 9360 | /- | Each: |  | Rs: |  | 9360 | /-
| ii) | Tail Piece
|  | 6" Dia |  |  | 1 | x | 2 | [6 empty] | = | 2 | -Nos:
|  |  |  | 2 | -Nos: |  | @ | Rs: | 618.75 | /- | Each: |  | Rs: |  | 1237.5 | /-
| iii) | Bend 90o
|  | 6" Dia |  |  | 1 | x | 1 | [6 empty] | = | 1 | -Nos:
|  |  |  | 1 | -Nos: |  | @ | Rs: | 2212.5 | /- | Each: |  | Rs: |  | 2212.5 | /-
| iv) | Bend 45o
|  | 6" Dia |  |  | 1 | x | 1 | [6 empty] | = | 1 | -No:
|  |  |  | 1 | -No: |  | @ | Rs: | 1787.5 | /- | Each: |  | Rs: |  | 1787.5 | /-
05. | C.I tee with flanged ends with holes i/c turning and facing of flanges for all sizes (SOMI No. 7 P-11).
|  | 27"x27"x6" |  |  | 1 | x | 40 | [6 empty] | = | 40 | Joint:
|  |  |  | 40 | Joint: |  | @ | Rs: | 120 | /- | P-Joint: |  | Rs: |  | 4800 | /-
06. | Making joint to PVC specials fitting including laying of the required dia meter and testing the joint along with the A.C pressure pipe lying to the specified pressure and making good to all leaky joints etc complete. (P.H.S.I.No:01, P-41).
|  | 6" Dia |  |  | 1 | x | 2 | [6 empty] | = | 2 | Joint:
|  |  |  | 2 | Joint: |  | @ | Rs: | 96 | /- | P-Joint: |  | Rs: |  | 192 | /-
07. | Jointing C.I/M flanged pipes and specials flanged and inside a trench i/c supplying rubber packing of the required thickness nuts bolts with washers etc and other tools required for jointing and testing the joints in the specified pressure etc complete.(P.H.S.I.No:01, P-40).
|  | 6" Dia |  |  | 1 | x | 3 | [6 empty] | = | 3 | Joint:
|  |  |  | 3 | Joint: |  | @ | Rs: | 938 | /- | P-Joint: |  | Rs: |  | 2814 | /-
|  | 27" Dia |  |  | 1 | x | 2 | [6 empty] | = | 2 | Joint:
|  |  |  | 2 | Joint: |  | @ | Rs: | 7821 | /- | P-Joint: |  | Rs: |  | 15642 | /-
08. | Refilling the excavation stuff in trenches 6" thick layer i/c watering ramming to full compaction etc complete. (P.H.E.S.I.No:24, P-77)
|  | Same Qty: as per item No.02. |  |  |  |  | 8659 | x | 90 | / | 100 |  |  | = | 7793.1 | -Cft:
|  |  |  | 7793 | -Cft: |  | @ | Rs: | 2760 | /- | %0-Cft: |  | Rs: |  | 21508.68 | /-
09. | Cement Concrete Brick or Stone Ballast (1-1/2 to 2” Gauge Ration 1:4:8) (GSI No.4-b, P-14)
[5 empty] | 1 | x | 1237 | x | 3 | x | 0.33 |  |  | = | 1224.63 | -Cft:
|  |  |  | 1225 | -Cft: |  | @ | Rs: | 9416.28 | /- | %-Cft: |  | Rs: |  | 115349.43 | /-
10. | Cement concrete plain (1:2:4) i/c placing compacting finishing and curing complete (i/c screening and washing stone aggregate without shuttering (GSI No.5(I) P-15).
[5 empty] | 1 | x | 1237 | x | 3 | x | 0.25 |  |  | = | 927.75 | -Cft:
|  |  |  | 928 | -Cft: |  | @ | Rs: | 14429.25 | /- | %-Cft: |  | Rs: |  | 133903.44 | /-
[11 empty] | G.TOTAL Rs. :- |  |  |  | 708976.55 | /-
ABSTRACT
[7 empty] | Schedule Item |  |  |  |  | Non-Schedule Item
|  |  | Water Supply Line |  |  |  |  | Rs: | 708976.55 |  |  |  | Rs: |  | --Nill--
[7 empty] | Total:- | Rs: | 708976.55 |  |  |  | Rs: |  | --Nill--
| _______Contractor |  |  | ASSISTANT ENGINEER PUBLIC HEALTH ENGG: SUB-DIVISION-I MIRPURKHAS | [5 empty] | EXECUTIVE ENGINEER PUBLIC HEALTH ENGG: DIVISION MIRPURKHAS
TERMS & CONDITIONS :-
1) | The work will be carried out as per PWD/PHE specification.
2) | No premium will be allowed on non-schedule items.
3) | The contractor shall have to bring the material to be used in the work from quarries mentioned in the Technically Sanctioned Estimate.
4) | The rate should inclusive of all the taxes ie Sales Tax, Octroi, and Royalties etc complete if applicable.
5) | Any error and omission in the description of item of work then rate shall be governed with the relevant schedule of rates and Technically Sanctioned Estimate.
6) | The under sign has right to reject all work or part of it if it is found below PWD / PHE Specification..
| _______Contractor |  |  | ASSISTANT ENGINEER PUBLIC HEALTH ENGG: SUB-DIVISION-I MIRPURKHAS | [5 empty] | EXECUTIVE ENGINEER PUBLIC HEALTH ENGG: DIVISION MIRPURKHAS