## Sch-B Abstract
NAME OF WORK :- |  | CONSTRUCTION OF COMPOUND WALL INCLUDING C.C APPROACH AT IMAM BARGAH JUMAN SHAH SHAHEED (MOHRAM KHASKHELI PARA) OLD MIRPUR DISTRICT MIRPURKHAS.
ABSTRACT COST OF SCHEDULE-B TO BID
|  |  |  | Schedule Item |  | Non-Schedule Item
| (A) Compound Wall |  | RS: | 494177.9373 | -/ | RS: | --Nill-- | -/
| (B) C.C Approch. |  | RS: | 167450.9913 | -/ | RS: | --Nill-- | -/
| (C) Earth Filling. |  | RS: | 140564 | -/ | RS: | --Nill-- | -/
|  |  | T O T A L :- | 802192.9286 | -/ |  | --Nill-- | -/
| ___________ CONTRACTOR |  |  |  | EXECUTIVE ENGINEER PUBLIC HEALTH ENGG: DIVISION MIRPURKHAS
TERMS & CONDITIONS :-
1) | The work will be carried out as per PWD/PHE specification.
2) | No premium will be allowed on non-schedule items.
3) | The contractor shall have to bring the material to be used in the work from quarries mentioned in the Technically Sanctioned Estimate.
4) | The rate should inclusive of all the taxes ie Sales Tax, Octroi, and Royalties etc complete if applicable.
5) | Any error and omission in the description of item of work then rate shall be governed with the relevant schedule of rates and Technically Sanctioned Estimate.
6) | The under sign has right to reject all work or part of it if it is found below PWD / PHE Specification.
| ___________ CONTRACTOR |  |  |  | EXECUTIVE ENGINEER PUBLIC HEALTH ENGG: DIVISION MIRPURKHAS

## Sch-B
SCHEDULE-B TO BID
NAME OF WORK :- |  |  |  |  | CONSTRUCTION OF COMPOUND WALL INCLUDING C.C APPROACH AT IMAM BARGAH JUMAN SHAH SHAHEED (MOHRAM KHASKHELI PARA) OLD MIRPUR DISTRICT MIRPURKHAS.
S# | DESCRIPTION |  |  |  |  | QTY |  |  |  | RATE |  |  |  | UNIT |  | AMOUNT
(A) Compound Wall
01. | Excavation in foundation of Building Bridges and other structure i/c dagbelling dressing, refilling around structure with excavated earth watering and remming lead upto 5 ft: (b) In ordinary soil. (S.I.No:18(b) P-04)
[6 empty] | 1 | x | 2 | x( | 100 | + | 100 | ) |  |  |  | 400 | -Rft
Deduction
|  | Main Gate |  |  |  | 2 | x | 12 | [7 empty] | = | 24 | -Rft
|  | Net Qty | [5 empty] | 400 | ( - ) | 24 |  |  | NET TOTAL:- |  |  |  | 376 | -Rft
[6 empty] | 1 | x | 376 | x | 1.5 | x | 2 |  |  |  | = | 1128 | -Cft
|  |  |  | 1128 |  | -Cft |  | @ | Rs: | 3176.25 | /- | %0-Cft: |  |  | Rs: |  | 3582.81 | /-
02. | Cement concrete plain including placing compacting, finishing and curing, complete i/c screening and washing stone aggregate without shuttering. (i) Ratio 1:4:8.(G.S.I.No:05(i), P-31)
| A). | Ratio 1:4:8
[6 empty] | 1 | x | 376 | x | 1.5 | x | 0.5 |  |  |  | = | 282 | -Cft
|  |  |  | 282 |  | -Cft |  | @ | Rs: | 11288.75 | /- | %-Cft: |  |  | Rs: |  | 31834.275 | /-
03. | Pacca brick work in foundation and plinth in (I-e) cement sand mortor 1:6 (G.S.I.No:04(e), P-37)
|  | 1st Step C/Wall |  |  |  | 1 | x | 376 | x | 1.13 | x | 1 |  |  |  | = | 424.88
|  | 2nd Step C/Wall |  |  |  | 1 | x | 376 | x | 0.75 | x | 1.5 |  |  |  | = | 423
[13 empty] | TOTAL :- |  |  |  | 847.88 | -Cft:
|  |  |  | 848 |  | -Cft: |  | @ | Rs: | 11948.36 | /- | %-Cft: |  |  | Rs: |  | 101322.0928 | /-
04. | Pacca brick work other than building i/c skirting of joints upto 20’ height in (I-e) cement sand mortar ratio 1:6. (G.S.No:07(c) P-25)
|  | C.Wall |  |  |  | 1 | x | 376 | x | 0.37 | x | 4 |  |  |  | = | 556.48
|  | Pillar |  |  |  | 210 | x | 0.75 | x | 0.75 | x | 4 |  |  |  | = | 472.5
[13 empty] | TOTAL :- |  |  |  | 1028.98 | -Cft:
|  |  |  | 687 |  | -Cft: |  | @ | Rs: | 12346.65 | /- | %-Cft: |  |  | Rs: |  | 84821.4855 | /-
05. | Cement plaster 1:4 upto 20" height (b) 1/2" thick. (G.S.I.No:19(b) P-58)
|  | Plinth |  |  |  | 2 | x | 376 | x | 1 | [5 empty] | = | 752
|  | Pillar |  |  |  | 2 | x | 0.75 | x( | 0.75 | + | 0.37 | )x | 4 |  | = | 6.72
[13 empty] | TOTAL :- |  |  |  | 758.72 | -Sft:
|  |  |  | 761 |  | -Sft: |  | @ | Rs: | 2283.93 | /- | %-Sft: |  |  | Rs: |  | 17380.7073 | /-
06. | Cement pointing struck joints on wall. (b) Ratio 1:3. (G.S.I.No:19(b) P-58)
[6 empty] | 2 | x | 376 | x | 4 | [5 empty] | = | 3008 | -Sft:
|  |  |  | 3008 |  | -Sft: |  | @ | Rs: | 1213.58 | /- | %-Sft: |  |  | Rs: |  | 36504.4864 | /-
07. | White washing on walls 02-coats. (S.I.No:26(b), P-60)
|  | Same Qty: as per item No.05. | [9 empty] | 0 | x | 0 |  | = | 761 | -Sft;
|  |  |  | 761 |  | -Sft; |  | @ | Rs: | 425.84 | /- | %-Sft: |  |  | Rs: |  | 3240.6424 | /-
08. | Colour washing on walls 02-coats. (S.I.No:25(b), P-55)
|  | Same Qty: as per item No.07. | [5 empty] | 761 | + | 3008 |  | 0 | x | 0 |  | = | 3769 | -Sft;
|  |  |  | 3769 |  | -Sft; |  | @ | Rs: | 859.9 | /- | %-Sft: |  |  | Rs: |  | 32409.631 | /-
09. | Making and fixing steel grated doors with 1/16" thick sheeting i/c angle iron frame 2" x 2" 3/8" and 3/4" square bars 4" centre to centre with locking arrangement. (G.S.I.No:24, P-92)
[6 empty] | 2 | x | 12 | x | 6 | [5 empty] | = | 144 | -Sft:
|  |  |  | 144 |  | -Sft: |  | @ | Rs: | 726.72 | /- | P-Sft: |  |  | Rs: |  | 104647.68 | /-
10. | R.C.C work including all labour and material except the cost of steel reinforcement and its labour for bending and binding which will be paid separately. This rate also includes all kinds of forms moulds: lifting shuttering curing rendering and finishing the exposed surface (including screening and washing of shingle)(G.S.I.No:06, P-17)
|  | Beam |  |  |  | 1 | x | 376 | x | 0.75 | x | 0.5 |  |  |  | = | 141 | -Cft
|  |  |  | 141 |  | -Cft |  | @ | Rs: | 337 | /- | P-Cft: |  |  | Rs: |  | 47517 | /-
11. | Fabrication of mild steel reinforcement for cement concrete including cutting, bending, laying in position, making joints and fastenings including cost of binding wire (also includes removal rust from bars(G.S.I.No:07 P-17)
[8 empty] | 141 | x | 4.5 | [6 empty] | 5.6652 | -Cwt
112
|  |  |  | 5.6652 |  | -Cwt |  | @ | Rs: | 5001.7 | /- | P.Cwt: |  |  | Rs: |  | 28335.5237 | /-
12. | Painting new surface. (b) Preparing surface and painting sashes, fan light glazed or guazed doors and type (i/c edges) any type 02-coats. (G.S.I.No:05(b) P-69)
[6 empty] | 2 | x | 2 | x | 12 | x | 6 |  |  |  | = | 288 | -Sft:
|  |  |  | 288 |  | -Sft: |  | @ | Rs: | 896.39 | /- | %-Sft: |  |  | Rs: |  | 2581.6032 | /-
[12 empty] | TOTAL (A) Rs. :- |  |  |  |  | 494177.9373 | /-
ABSTRACT
[8 empty] | Schedule Item | [5 empty] | Non-Schedule Item
|  |  | (A) Compound Wall | [5 empty] | Rs: | 494177.9373 |  |  |  |  | Rs: |  | --Nill--
[8 empty] | Total:- | Rs: | 494177.9373 |  |  |  |  | Rs: |  | --Nill--
(B) C.C Approch.
01. | Barrow Pit Excavation undress Lead up to 100 Ft. (GSI No.03 P-01)
[6 empty] | 1 | x | 200 | x | 6 | x ( | 2 | + | 2.5 | ) | = | 2700 | -Cft:
2
|  |  |  | 2700 |  | -Cft: |  | @ | Rs: | 2117.5 | /- | 0%-Cft: |  |  | Rs: |  | 5717.25 | /-
02. | Earth work Compacting (Soft, Ordinary or hard soil) laying earth in 6” layer leveling dressing and watering for compaction (GSI No.13, P-3)
|  | Same Qty: as per item No.01. | [9 empty] | 0 | x | 0 |  | = | 2700 | -Cft;
|  |  |  | 2700 |  | -Cft; |  | @ | Rs: | 354 | /- | 0%-Cft: |  |  | Rs: |  | 955.8 | /-
03. | Carriage of Earth Work (Lead 2 Miles)
|  | Same Qty: as per item No.02. | [9 empty] | 0 | x | 0 |  | = | 2700 | -Cft;
|  |  |  | 2700 |  | -Cft; |  | @ | Rs: | 502.52 | /- | %-Cft: |  |  | Rs: |  | 13568.04 | /-
04. | Cement Concrete Brick or Stone Ballast (1-1/2 to 2” Gauge Ration 1:4:8) (GSI No.4-b, P-14)
[6 empty] | 1 | x | 200 | x | 10 | x | 0.33 |  |  |  | = | 660 | -Cft:
|  |  |  | 660 |  | -Cft: |  | @ | Rs: | 9416.28 | /- | %-Cft: |  |  | Rs: |  | 62147.448 | /-
05. | Cement concrete plain (1:2:4) i/c placing compacting finishing and curing complete (i/c screening and washing stone aggregate without shuttering (GSI No.5(I) P-15).
[6 empty] | 1 | x | 200 | x | 10 | x | 0.25 |  |  |  | = | 500 | -Cft:
|  |  |  | 500 |  | -Cft: |  | @ | Rs: | 14429.25 | /- | %-Cft: |  |  | Rs: |  | 72146.25 | /-
06. | Erecting & Removal of centering for R.C.C or Plain cement concrete works of Deodar wood (2nd-Class) (GSI No.19 P-17).
[6 empty] | 1 | x | 200 | x | 0.25 | [5 empty] | = | 50
[6 empty] | 1 | x | 145 | x | 10 | x | 0.25 |  |  |  | = | 362.5
[13 empty] | TOTAL :- |  |  |  | 412.5 | -Cft
|  |  |  | 413 |  | -Cft |  | @ | Rs: | 3127.41 | /- | %-Cft: |  |  | Rs: |  | 12916.2033 | /-
[12 empty] | TOTAL (B) Rs. :- |  |  |  |  | 167450.9913 | /-
ABSTRACT
[8 empty] | Schedule Item | [5 empty] | Non-Schedule Item
|  |  | (B) C.C Approch. | [5 empty] | Rs: | 167450.9913 |  |  |  |  | Rs: |  | --Nill--
[8 empty] | Total:- | Rs: | 167450.9913 |  |  |  |  | Rs: |  | --Nill--
(C) Earth Filling.
01. | Barrow Pit Excavation undress Lead up to 100 Ft. (GSI No.03 P-01)
[6 empty] | 1 | x | 100 | x | 75 | x ( | 2.5 | + | 2.5 | ) | = | 18750 | -Cft:
2
|  |  |  | 18750 |  | -Cft: |  | @ | Rs: | 2117.5 | /- | 0%-Cft: |  |  | Rs: |  | 39703.125 | /-
02. | Earth work Compacting (Soft, Ordinary or hard soil) laying earth in 6” layer leveling dressing and watering for compaction (GSI No.13, P-3)
|  | Same Qty: as per item No.01. | [9 empty] | 0 | x | 0 |  | = | 18750 | -Cft;
|  |  |  | 18750 |  | -Cft; |  | @ | Rs: | 354 | /- | 0%-Cft: |  |  | Rs: |  | 6637.5 | /-
03. | Carriage of Earth Work (Lead 2 Miles)
|  | Same Qty: as per item No.02. | [9 empty] | 0 | x | 0 |  | = | 18750 | -Cft;
|  |  |  | 18750 |  | -Cft; |  | @ | Rs: | 502.52 | /- | %-Cft: |  |  | Rs: |  | 94222.5 | /-
[12 empty] | TOTAL (C) Rs. :- |  |  |  |  | 140564 | /-
ABSTRACT
[8 empty] | Schedule Item | [5 empty] | Non-Schedule Item
|  |  | (C) Earth Filling. | [5 empty] | Rs: | 140564 |  |  |  |  | Rs: |  | --Nill--
[8 empty] | Total:- | Rs: | 140564 |  |  |  |  | Rs: |  | --Nill--
EXECUTIVE ENGINEER PUBLIC HEALTH ENGG: DIVISION MIRPURKHAS