## 1 i
BILL OF QUANTITIES
Discription & Rate of items based on Schedule/ Market (offered Rates).
Name of Work:- |  |  | M&R TO HIGH COURT BUILDING SUKKUR ( COMPOUND WAL, QUARTERS, BENCHES IN PARKING AREA, GLASS SHADE).
Quantities |  | Item No. | Description of items to be executed at site | Rate | Unit | Amount
PART "A" BUILDINGS SCHEDULE ITEMS.
341 | SFT | 1- | Removing cement or lime plaster. (S.I.No:53 P-14). | 121 | %SFT | 412.61
(Rupees One Hundred Twenty One ) Only
1296 | CFT | 2- | Excavation in foundation of Building Bridges and other structures including dag belling dressing, refilling around structure with excavated earth Watering and ramming lead upto 5 ft. In hard ordinary soil.(S.I.No.18 (B)P-05). | 3176.25 | %0Cft | 4116.42
(Rupees Three Thousand One Hundred Seventy Six & Twenty Five)Only
623 | CFT | 3- | Cement concrete brick or stone ballast 1-1/2" to 2" gauge Ratio (1:4:8)(S.I.No:4 P-15). | 9416.28 | %Cft | 58663.4244
(Rupees Nine Thousand Four Hundred Sixteen & Twenty Eight)Only
51 | CFT | 4- | Pacca brick work in foundation and plinth in cement sand mortar ratio (1:6). (S.I.No:4(e) P-21). | 11948.36 | %Cft | 6093.6636
(Rupees Eleven Thousand Nine Hundred Forty Eight & Ps:Thirty Six)Only
619 | CFT | 5- | Coursed Rubble masonry including hammer dressing in cement sand mortar (1:6). (S.i.No:2(iv) P-26). | 25321 | %Cft | 156736.99
(Rupees Twenty Five Thousand Three Hundred Twenty)Only
451 | CFT | 6- | Reinforcement cement concrete work including all labour and material except the cost of steel reinforcement and its labour for bending and binding, which will be paid separately. This rate also includes all kinds of forms moulds: lifting shuttering curing rendering and finishing the exposed surface (including screening and washing of shingle)a) R.C. work in roof slab, beams columns rafts, lintels and other structural members laid in situ or pre cast laid in position complete in all respect. i) Ratio (1:2:4) 90 Lbs cement 2 Cft shingle 1/8” to ¼” gauge.(S.I.No:6(a)(i) P-16). | 337 | P.CFT | 151987
(Rupees Three Hundred & Thirty Seven)Only
26.174 | CWT | 7- | Fabrication of mild steel reinforcement for cement concrete i/c cutting bending, bending, laying in position, making joints and fastenings including cost of binding wire (also includes removal of rust from bars)(S.I.No: 8 P-16). | 5001.7 | P.CWT. | 130914.4958
(Rupees Five Thousand One & Ps:Seventy)Only.
1222 | CFT | 8- | Pacca brick work in Ground Floor in cement sand mortar (1:6). (S.I.No:5 P-21). | 12674.36 | %Cft | 154880.6792
(Rupees Twelve Thousand Six Hundred Seventy Four & Ps:Thirty Six)Only
912 | CFT | 9- | Pacca brick work in other than building in cement sand mortar (1:6) (S.I.No: P-20). | 12346.65 | %Cft | 112601.448
(Rupees Twelve Thousand Three Hundred Forty Six & Ps:Sixty Five)Only
664 | SFT | 10- | Applying floa;ting coat of cement 1/32" thick. (S.I.No:14 P-59). | 660 | %SFT | 4382.4
(Rupees Six Hundred Sixty)Only.
4111 | SFT | 11- | Cement plaster (1:6) upto 20' ft height 1/2" thick. (S.I.No:13(b) P-57). | 2206.6 | %SFT | 90713.326
(Rupees Two Thousand Two Hundred Six & Ps: Sixty)Only.
2576 | SFT | 12- | Cement plaster (1:4) upto 20' ft height 3/8" thick. (S.I.No:11(a) P-57). | 2197.52 | %SFT | 56608.1152
(Rupees Two Thousand One Hundred Ninety Seven & Ps: Fifty Two)Only.
1050 | SFT | 13- | Cement pointing struck joints on wall (1:2). (S.I.No:19 P-22). | 1287.44 | %SFT | 13518.12
(Rupees One Thousand Two Hundred Eighty Seven & Ps:Forty Four)Only
133 | CFT | 14- | Cement concrete plain including placing compacting, finishing and curing, complete (including screening and washing at stone aggregate without shuttering ratio (1:2:4). (S.I.No:5 P-15). | 14429.25 | %Cft | 19190.9025
(Rupees Fourteen Thousand Four Hundred Twenty Nine & Twenty Five) Only
204 | SFT | 15- | Laying white marble flooring fine dressed in the surface without winding set lime mortar 1:2 i/c rubbing & polishing f the joints. 3/4" thick. | 567.48 | P.Sft | 115765.92
(Rupees Five Hundred Sixty Seven & Forty Eight)Only
461 | SFT | 16- | P/F 3/8"thick marble tiles of approved quality and colour and shade size 8x4"x6x4" in dado stricking and facing removal / tucking of existing plastre surface etc over 1/2" thick base of cement mortar 1:3 setting of tiles in slurry of white cement over mortar base i/c fitting the joints anf washing the tiles with white cement slurry curring finishing cleaning (S.I.No. 68 a P-48). | 186.04 | P.Sft | 85764.44
(Rupees One Hundred Eighty Six & Four)Only
|  | 17- | Providing and laying 1" thick topping cement concrete (1;2;4) including surface finishing dividing into panels.(S.I.No:16© P-42).
649 | SFT | A) | 3" thick C.C. topping. | 4411.82 | %SFT | 28632.7118
(Rupees Four Thousand Four Hundred Eleven & Eighty Two) Only
112 | RFT | 18- | Providing and fixing angle iron vertical post of barbed wire framing of size 2"x2"x1/4" embaded. (S.I.No:8 P-95). | 169.18 | P.RFT | 18948.16
(Rupees One Hundred Sixty Nine & Ps: Eighteen)Only
705 | RFT | 19- | Providing and fixing barbed wire fancing with 12 guage 4 points @ 6" apert barbed wire i/c strengthing and fixing in angle iron vertical posts. (S.I.No:9 P-96). | 8.38 | P.RFT | 5907.9
(Rupees Eight & Ps: Thirty Eight)Only
551 | SFT | 20- | Galvanized wire gauze fixed to chowkats with 3/4"thick deodar strips and screws. (S.I.No:14(d)P-59). | 190.72 | P.SFT | 105086.72
Rupees One Hundred Ninety & Ps:Seventy Two)Only.
42 | SFT | 21- | Providing and laying HALA or pattern tiles glazed 6"x6"x1/4" on floor or wall facing in required color & pattern of STILE specification jointed in white cement and pigment over a base of (1:2) grey cement mortar 3/4" thick including washing and filling of joints with slurry of white cement and pigment in desired shape with finishing, cleaning and cost of wax polish etc complete including cutting tiles to proper profile. (S.I.No:61 P-48). | 47651.56 | %SFT | 20013.6552
(Rupees Forty Seven Thousand Six Hundred Fifty One & Ps:Fifty Six)Only
973 | SFT | 22- | Providing and laying tiles glazed 6"x6" x 1/4" on floor or wall facing in required colour and pattern of STILE specification jointed in white cement and pigment over a base of (1:2) grey cement mortar 3/4"thick including washing and filling of joints with slaurry of white cement and pigment in desired shape with finishing, clearing and cost of wax polish etc complete inclduing cutting tiles to proper profile. (S.I.No:60 P-45). | 30509.77 | %SFT | 296860.0621
(Rupees Thirty Thousand Five Hundred Nine & Seventy Seven)Only
|  | 23- | Providing and laying 1" thick topping cement concrete (1;2;4) including surface finishing dividing into panels.(S.I.No:16© P-42).
182 | SFT | A) | 3" thick C.C. topping. | 4411.82 | %SFT | 8029.5124
(Rupees Four Thousand Four Hundred Eleven & Eighty Two) Only
353 | SFT | 24- | Khapriel of cement concrete 12"x8"x1" of approved designed / shape land flat in (1:2) gray cement mortar over a bed of 3/4" thick gray cement mortor (1:2) (S.I.No:39 P-38). | 8977.9 | %SFT | 31691.987
(Rupees Eight Thousand Nine Hundred Seventy Seven & Ps:Ninety) Only
3530 | SFT | 25- | Supplying and fixing false ceiling or plaster of pairs, in panels including making frame, work of deodar wood including painting with Soligia paint. (S.I.No:52 P-72). | 25293.42 | %SFT | 892857.726
Rupees Twenty Five Thousand Two Hundred Ninety Three & Ps:Forty Two)Only.
355 | RFT | 26- | Supplying and fixing of Paris, ceiling border of 8"x10" with specified design and thickness i/c fixing besides ceiling with nails/screws with getties. (S.I.No:44 P-38). | 104.22 | P.RFT | 36998.1
Rupees One Hundred Four & Ps:Twenty Two )Only.
2 | Nos. | 27- | Providing and fixing approved quality mortic lock. (S.I.No:21 P-60). | 1786.13 | EACH | 3572.26
(Rupees One Thousand Seven Hundred Eighty Six & Ps:Thirteen) Only
18 | RFT | 28- | Supplying and fixing of Paris, ceiling border of 8"x10" with specified design and thickness i/c fixing besides ceiling with nails/screws with getties. (S.I.No:44 P-38). | 104.22 | P.RFT | 1875.96
Rupees One Hundred Four & Ps:Twenty Two )Only.
27059 | SFT | 29- | Scraping ordinary distemper or oil bound on wall. (S.I.No:54(b) P-15). | 226.88 | %Sft | 61391.4592
(Rupees Two Hundred Twenty Six & Ps:Eighty Eight)Only.
29859 | SFT | 30- | Primary coat of chalk under distemper. (S.I.No:23 P-59). | 442.75 | %Sft | 132200.7225
(Rupees Four Hundred Forty Two & Ps:Seventy Five)Only.
33587 | SFT | 31- | Distempering three coats. (S.I.No:24 P-60). | 1079.65 | %SFT | 362622.0455
Rupees One Thousand Seventy Nine Ps:Sixty Five )Only.
823 | SFT | 32- | Preparing the surface and painting with weather coat including rubbing the surface with rubbing brick/ sand paper, filling the voids with chalk/ plaster of paris and then painting with weather coat of approved make. (S.I.No:38 (A) P-5). | 2567.95 | %SFT | 21134.2285
Rupees Two Thousand Five Hundred Sixty Seven & Ps:Ninety Five) Only.
990 | SFT | 33- | Painting new surface:- Painting doors and windows any type i/c edges three coats. (S.I.No:4 P-76). | 2116.41 | %SFT | 20952.459
Rupees Two Thousand One Hundred Sixteen & Ps:Forty One)Only.
7116 | SFT | 34- | Painting guard bars gats iron bars grating railing including standard braces etc and smiller open work three coats. (S.I.No:5 (d) P- 70). | 1270.83 | %SFT | 90432.2628
(Rupees One Thousand Two Hundred Seventy & Ps:Eighty Three) Only.
[5 empty] | PART "A" BUILDINGS SCHEDULE ITEMS TOTAL RS:- | 3301536
PART "C" NON SCHEDULE ITEM.
1774 | SFT | 1- | Making and fixing Fiber Glass Sun Shade standard size 3mm sheet (02 layer) / moulded in panel i/c G.I. Pipe IILM 6" dia 20' height at 25 ft centre fixing in C.C. foundation with M.S. sq: pipe 1-1/2" x1-1/2" double kanchi along around from with internal MS Sq: pipe 2' by 2' C/C i/c welding assembly etc complete in all respect. |  | P.SFT
2 | Nos. | 2- | Supplying and fixing door closer. |  | EACH
3 | Nos. | 3- | Supplying and fixing of Sign Board of No Parking (Small size ). |  | EACH
3 | Nos. | 4- | Supplying and fixing of Sign Board of No Parking ( Large Size). |  | EACH
24 | Nos. | 5- | Supplying and fixing Sign Board of Instructions (Small size). |  | EACH
3 | Nos. | 6- | Supplying and fixing Ceiling fan of Superior Quality 56" sweep. |  | EACH
2 | Nos. | 7- | Repair of False Ceiling. |  | EACH
4 | Nos. | 8- | Supplying and fixing Windows Shed i/c welding. |  | EACH
704 | SFT | 9- | Preparing surface, applying spirit them polishing i/c spirit locker, thinner, indin locker len, chandras, color etc. |  | EACH
1 | No. | 10- | Providing and fixing Euoprpen type comode of coloured glazed quality of (porta) made with kapleset of flush tank with hyderlic set cover double fitting of watering of water complete i/c fixing and testing. |  | EACH
160 | SFT | 11- | Supplying and fixing Ply sheet. |  | P.SFT
1 | No. | 12- | Repair of Almirah with locks. |  | EACH
1 | No. | 13- | Supplying and fixing Table Glass. |  | EACH
40 | Nos. | 14- | Polishing of Sitting benches Court No:1+2. |  | EACH
22 | Nos. | 15- | Supplying and fixing Nickle coated silver stair railing. |  | EACH
1 | No. | 16- | Repair of Main Gate. |  | EACH
20 | Nos. | 17- | Supplying and fixing of RCC Barriers i/c all labour and material from Karachi. |  | EACH
20 | Nos. | 18- | Supplying and fixing of Iron Steel Barriers i/c all labour and material from Karachi. |  | EACH
1 | No. | 19- | Repair of Bath Room of PA to Judge- 1. |  | EACH
1 | No. | 20- | Repair of Bath Room of @ Lodges (Bhatti Sb). |  | EACH
1 | No. | 21- | Cleaning of Car Parking. |  | EACH
1 | No. | 22- | Cleaning of Colony. |  | EACH
1 | No. | 23- | Shifting of Generator @ Lodges. |  | EACH
1 | No. | 24- | Barrier Setting from 1 side to other side with lifter. |  | EACH
1 | No. | 25- | Supplying and fixing of Batter for Lodges Generator. |  | EACH
1 | No. | 26- | Supplying and fixing of Water Cooler i/c Air Condition Plant imported sabro. |  | EACH
956 | SFT | 27- | Making and fixing in opening i/c fixing at site with iron 2"x3/8" and 3/4" bars 4" Centre to centre . |  | P.SFT
PART "C" NON SCHEDULE ITEMS TOTAL RS:-
PART "B" W/S & S/F SCHEDULE ITEMS.
3 | Nos. | 1- | Providing and fixing squating type white glazed of flush cisten with internal fitting and flush pipe with bend and making requisite numbers of holes in wall plinth and floor for pipe connection and making good in cement concrete (1:2:4) W.C. not less than 19" clear opening between flushing rims and 3 gallons flushing tank with 4" dia C.I. trap with C.I. thumble. (S.I.No: 1(A) P- 1 ). | 4802.6 | EACH | 14407.8
(Rupees Four Thousand Eight Hundred Two & Sixty)Only
1 | No. | 2- | Providing and fixing 24"x18" lavatory basin inwhite glazed earthen ware complete with & i/c the cost of W.I. or C.I. cantilever brackets 6" inches built into wall, painted white in two coats after primary coat of red lead paint, a pair of 1/2" dia rubber plug & chrome plate brass chain 1-1/4" dia malloable iron or C.P. brass traps malloable iron or brass, union and making requisite number of holes in walls, plinth and floor for pipe connection and making good in cement concrete (1:2:4) (Standard pattern) . (S./I.No:8 P-3). | 4253.7 | EACH | 4253.7
(Rupees Four Thousand Two Hundred Fifty Three & Ps:Seventy)Only
1 | No. | 3- | Add extra labour for providing and fixing of earthen ware pedestal white or coloured glazed. (S.I.No:11 P-4). | 938.47 | EACH | 938.47
(Rupees Nine Hundred Thirty Eight & Forty Seven) Only
3 | Nos. | 4- | Supplying and fixing Nyloon connection complete with 1/2" dia brass stop cock with pairs of brass nuts and lining jointing to nyloon connection. (S.I.No:23 P-6). | 447.15 | EACH | 1341.45
(Rupees Four Hundred Forty Seven & Fifteen)Only
2 | Nos. | 5- | Providing and fixing 6"x4" C.C. gully trap with 4" dia out let complete with 4"thick (1:2;4) C.C. for bed and 1/2" thick cement plaster (1:3) to the karb C.I. caning 6"x6" and C.I. cover and frame 12"x12" in side etc complete (S.I.No:1(a+i) P-21). | 1193.17 | EACH | 2386.34
(Rupees One Thousand One Hundred Ninety Three & Ps:Seventy )Only
|  | 6- | RCC pipe with colar class "B" and digging the tranched to the required depth and fixing in position i/c cutting fitting and jointing with max phalt composition and cement mortar (1:1) and testing with water pressure to a head 4' feet above the top of the height. (S.I.No: P- ).
50 | RFT |  | "A" 4" dia R.C.C.Pipes. | 146.57 | P.RFT | 7328.5
(Rupees One Hundred Forty Six & Ps:Fifty Seven)Only
50 | RFT |  | "B" 6" dia R.C.C.Pipes. | 199.25 | P.RFT | 9962.5
(Rupees One Hundred Ninety Nine & Ps:Twenty Five)Only
5 | Nos. | 7- | Providing and fixing 6"x2" or 6"x3" C.I. floor trap of the approved self cleaning design with a C.I. screwed down greating with or without a vent arm complete with and i/c making requisite number or holes in walls plinth and floor for pipe connection and making good in cement concrete. (S.I.No: 20 P- 5 ). | 2042.43 | EACH | 10212.15
(Rupees Two Thousand Forty Two & Ps:Forty Three )Only
|  | 8- | Providing G.I. pipes and special etc clamps etc i/c fixing cutting and fitting complete with and i/c the cost of breaking through walls and roof making good etc painting two coats after cleaning the pipe etc with white zink paint with pigment to match the colour of the building and testing with water to a pressure head of 200 feet and handling. (S.I.No: 1 P-11).
100 | RFT | a) | 1/2" dia G.I.Pipe. | 73.21 | P.RFT | 7321
(Rupees Seventy Three & Ps:Twenty One)Only
20 | Nos. | b) | 3/4" dia G.I. Pipe. | 95.79 | P.RFT | 1915.8
(Rupees Ninety Five & Seventy Nine)Only
50 | RFT | c) | 1" dia G.I. Pipe. | 128.55 | P.RFT | 6427.5
(Rupees One Hundred Twenty Eight & Ps:Fifty Five)Only
60 | RFT | d) | 1-1/4" dia G.I. Pipe. | 153.19 | P.RFT | 9191.4
(Rupees Two Hundred Thirty Three)Only
|  | 9- | Add extra labour for concealed G.I. pipe and fitting i/c making recess in the wall for pipe and making good in cement mortar etc complete. (S.I.No:2 P-11).
200 | RFT |  | "A" 1/2"dia. | 7.82 | P.RFT | 1564
(Rupees Seven & Ps:Eighty Two)Only
50 | RFT |  | "B" 3/4" dia. | 8.45 | P.RFT | 422.5
(Rupees Eight & Ps:Forty Five)Only
|  | 10- | Providing and fixing full way gun metal valves with wheels threaded or flanged ends with rubber washing (b) standard pattern (Note standard manufacture by M/S Anwar Mechnical works. (S.I.No:6(b) P-14).
2 | RFT |  | "A" 1/2"dia. | 161.92 | P.RFT | 323.84
(Rupees One Hundred Sixty One & Ps:Ninety Two)Only
2 | RFT |  | "B" 3/4" dia. | 227.92 | P.RFT | 455.84
(Rupees Two Hundred Twenty Seven & Ps:Ninety Two)Only
2 | Nos. | 11- | Supplying/Fixing concealed stop cock of superior quality with Crystal head 1/2" dia.(S.I.No:11(b) P-16). | 478.28 | EACH | 956.56
Rupees Four Hundred Seventy Eight & Ps:Twenty Eight ) Only.
2 | Nos. | 12- | Supplying and fixing in position bib cock of superior quality with C.P. head 1/2" dia. (S.I.No:13(b) P-16). | 1109.46 | EACH | 2218.92
(Rupees One Thousand One Hundred Nine & Forty Six)Only
1 | No. | 13- | Supplying and fixing wash mixture of superior quality with C.P. head 1/2" dia with crystal head. (S.I.No:16(b) P-15). | 2882 | EACH | 2882
(Rupees Two Thousand Eight Hundred Eighty Two )Only
2 | No. | 14- | Supplying and fixing Swan type pillers cock of superior quality with crystal head (S.I.No:18(b) P-16). | 795.3 | EACH | 1590.6
(Rupees Seven Hundred Ninety Five & Ps:Thirty)Only
1 | Nos. | 15- | Providing and fixing 24"x18" beveled edge mirror of Belgium glass complete with 1/8" thick hard board and C.P. screws fixed to wooden pleat(Standard pattern). (S.I.No:3 P-7). | 2376 | EACH | 2376
(Rupees Two Thousand Three Hundred Seventy Six)Only
76 | RFT | 16- | Providing and fixing ornamental cement jalli 2" thick (1:2;4) without steel. (S.I.No:11 P-18). | 226.02 | %SFT | 17177.52
Rupees Two Hundred Twenty Six & Ps:Two)Only.
[5 empty] | PART "B" W/S & S/F SCHEDULE ITEMS TOTAL RS:- | 105653
PART "A" |  | ________________%Above/Below Buildings Schedule Items |  |  | Total Rs:-
PART "B" |  | ________________%Above/Below W/S & S/F Schedule Items |  |  | Total Rs:-
PART "C" |  | _______________________________Non Schedule Items |  |  | Total Rs:-
G. Total Rs:-
CONTRACTOR |  |  |  | EXECUTIVE ENGINEER
PROVINCIAL BUILDINGS DIVISION
SUKKUR
310 | CFT | 1- | Dismantling cement concrete (1:2:4). | 3327.5 | %Cft | 10315.25
(Rupees Three Thousand Three Hundred Twenty Seven & Ps:Fifty ) Only
3 | Nos. | 2- | Removing door with chowkats.(S.I.No:33 P-12). | 142.18 | EACH | 426.54
Rupees One Hundred Forty Two & Ps:Eighteen)Only.
3540 | SFT | 3- | Removing cement or lime plaster. (S.I.No:53 P-14). | 121 | %SFT | 4283.4
(Rupees One Hundred Twenty One ) Only
2 | Nos. | 4- | Removing window with sky light. (S.I.No:33 (b) P-12). | 102.85 | %CFT | 205.7
Rupees One Hundred Two & Ps:Eighty Five)Only.
0 | CFT | 5- | Dismantling cement concrete reinforced separating reinforcement from concrete cleaning and straightening the same. (S.I.No:20 P-10). | 5445 | %SFT | 0
Rupees Five Thousand Four Hundred Forty Five )Only.
3540 | SFT | 6- | Applying floa;ting coat of cement 1/32" thick. (S.I.No:14 P-59). | 660 | %SFT | 23364
(Rupees Six Hundred Sixty)Only.
3540 | SFT | 7- | Cement plaster (1:6) upto 20' ft height 1/2" thick. (S.I.No:13(b) P-57). | 2206.6 | %SFT | 78113.64
(Rupees Two Thousand Two Hundred Six & Ps: Sixty)Only.
3540 | SFT | 8- | Cement plaster (1:4) upto 20' ft height 3/8" thick. (S.I.No:11(a) P-57). | 2197.52 | %SFT | 77792.208
(Rupees Two Thousand One Hundred Ninety Seven & Ps: Fifty Two)Only.
49 | SFT | 9- | First class wrought, joinery in door and windows etc fixed in position including chowkats hold fasts hinges, iron tower bolts, chocks cleats, handles and cords with hooks, etc, 1-3/4" thick. (S.I.No:7(b) P-57). | 1273.76 | P.SFT | 62414.24
(Rupees One Thousand Two Hundred Seventy Three & Ps:Seventy Six)Only.
310 | CFT | 10- | Cement concrete plain including placing compacting, finishing and curing, complete (including screening and washing at stone aggregate without shuttering ratio (1:2:4). (S.I.No:5 P-15). | 14429.25 | %Cft | 44730.675
(Rupees Fourteen Thousand Four Hundred Twenty Nine & Twenty Five) Only
1724 | SFT | 11- | Providing and laying tiles glazed 6"x6" x 1/4" on floor or wall facing in required colour and pattern of STILE specification jointed in white cement and pigment over a base of (1:2) grey cement mortar 3/4"thick including washing and filling of joints with slaurry of white cement and pigment in desired shape with finishing, clearing and cost of wax polish etc complete inclduing cutting tiles to proper profile. (S.I.No:60 P-45). | 30509.77 | %SFT | 525988.4348
(Rupees Thirty Thousand Five Hundred Nine & Seventy Seven)Only
180 | SFT | 12- | Galvanized wire gauze fixed to chowkats with 3/4"thick deodar strips and screws. (S.I.No:14(d)P-59). | 190.72 | P.SFT | 34329.6
Rupees One Hundred Ninety & Ps:Seventy Two)Only.
330 | SFT | 13- | Providing and fixing 3/8"thick marble tiles of approved quality and colour and shade size 8" x 4" /6" x 4" in dado stricking and facing removal /trucking of existing plaster surface etc. Over 1/2" thick base of cement mortar (1:3) setting of tiles in slurry of white cement over mortar base including filling the joints and washing the tiles with white cement slurry, curing finishing, cleaning and polishing etc complete. (S.I.No:68 P-49). | 201.07 | P.Sft | 66353.1
(Rupees Two Hundred One & Seven) Only
430 | SFT | 14- | Applying chemical polishing on existing mosaic/ marble flooring dado i/c cleaning grinding with carborandum stone/ sand paper and applying chemical polish as per requirement. (S.I.No:70 P-49). | 36.6 | P.SFT | 15738
(Rupees Thirty Six & ps:Sixty)Only
3554 | CFT | 15- | Providing and fixing cement paving blocks flooring having size of 197x97x60 (mm) of city / duddra/ cobble shape with natural colours, having strength b/w 5000 psi to 8500 psi i/c filling the joints with hill sand and laying in specified manner / pattern and design etc, complete. (S.I.No:74 P-49). | 223.97 | P.SFT | 795989.38
(Rupees Two Hundred Twenty Three & Ps: Ninety Seven)Only
430 | SFT | 16- | Laying white marble flooring fine dressed in the surface without winding set lime mortar 1:2 i/c rubbing & polishing f the joints. 3/4" thick. | 567.48 | P.Sft | 244016.4
(Rupees Five Hundred Sixty Seven & Forty Eight)Only
441 | CFT | 17- | Pacca brick work in Ground Floor in cement sand mortar (1:6). (S.I.No:5 P-21). | 12674.36 | %Cft | 55893.9276
(Rupees Twelve Thousand Six Hundred Seventy Four & Ps:Thirty Six)Only
10.51 | CWT | 18- | Fabrication of mild steel reinforcement for cement concrete i/c cutting bending, bending, laying in position, making joints and fastenings including cost of binding wire (also includes removal of rust from bars)(S.I.No: 8 P-16). | 5001.7 | P.CWT. | 52567.867
(Rupees Five Thousand One & Ps:Seventy)Only.
410 | CFT | 19- | Reinforcement cement concrete work including all labour and material except the cost of steel reinforcement and its labour for bending and binding, which will be paid separately. This rate also includes all kinds of forms moulds: lifting shuttering curing rendering and finishing the exposed surface (including screening and washing of shingle)a) R.C. work in roof slab, beams columns rafts, lintels and other structural members laid in situ or pre cast laid in position complete in all respect. i) Ratio (1:2:4) 90 Lbs cement 2 Cft shingle 1/8” to ¼” gauge.(S.I.No:6(a)(i) P-16). | 337 | P.CFT | 138170
(Rupees Three Hundred & Thirty Seven)Only
413 | SFT | 20- | Damp proof course with (Cement sand and shingle concrete 1:2:4 including 2 coats 2" thick. (S.I.No:28 P-19). | 3912.85 | %SFT | 16160.0705
(Rupees Three Thousand Nine Hundred Twelve & Eighty Five )Only.
320 | SFT | 21- | Second class tile roofing consisting of 4" earth and 1" mud plaster with Gobri leeping over 1/2" thick cement plaster (1:6) with 34 Lbs. Of hot bitumen coating sand blinded, provided over one layer of 12" x 6" x2" tiles laid in (1:6) cement mortar including (1:2) cement pointing under neath of tiles complete including curing etc. (S.I.No:2 P-32). | 7607.25 | %SFT | 24343.2
(Rupees Seven Thousand Six Hundred Seven & Ps:Twenty Five)Only
630 | SFT | 22- | Two coats of bitumen laid hot using 34 Lbs %SFT over roof and blinded with sand at 1 Sft per %SFT. (S.I.No:13 P-35). | 1887.4 | %SFT | 11890.62
(Rupees One Thousand Eight Hundred Eighty Seven & Forty )Only
4220 | SFT | 23- | Scraping ordinary distemper or oil bound on wall. (S.I.No:54(b) P-15). | 226.88 | %Sft | 9574.336
(Rupees Two Hundred Twenty Six & Ps:Eighty Eight)Only.
310 | SFT | 24- | Dismantling glazed or encaustic tile etc. (S.I.No:55 P-15). | 786.5 | EACH | 2438.15
(Rupees Seven Hundred Eighty Six & Fifty)Only
4220 | SFT | 25- | Distempering three coats. (S.I.No:24 P-60). | 1079.65 | %SFT | 45561.23
Rupees One Thousand Seventy Nine Ps:Sixty Five )Only.
6300 | SFT | 26- | Preparing the surface and painting with matt finishing i/c rubbing the surface with bathy (silicon carbide rubbing brick) filling the voids with zink/chalk / plaster of Paris mixture, applying first coat premix, making the surface smooth and then painting 3 coats with matt finish of approved make et complete. (New surface) (S.I.No:3 A P-54). | 2717 | %SFT | 171171
Rupees Two Thousand Seven Hundred Seventeen )Only.
1330 | SFT | 27- | Painting old surface:- Painting doors and windows any type three coats. (S.I.No:4 P-68). | 1662.21 | %SFT | 22107.393
Rupees One Thousand Six Hundred Sixty Two & Ps:Twenty One )Only.
768 | SFT | 28- | Supplying and fixing false ceiling or plaster of pairs, in panels including making frame, work of deodar wood including painting with Soligia paint. (S.I.No:52 P-72). | 25293.42 | %SFT | 194253.4656
Rupees Twenty Five Thousand Two Hundred Ninety Three & Ps:Forty Two)Only.
1768 | SFT | 29- | Preparingthesurface and painting with Weather coat i/c rubbing the surface with rubbing brick /. Sand paper, filling the viods with chalk/ plaster or paris and then painting withweather coat of approved make. (S.I.No:39 (a) P-56). | 2118.33 | %SFT | 37452.0744
Rupees Two Thousand One Hundred Eighteen Ps:Thirty Three )Only.
[5 empty] | PART "A" BUILDINGS SCHEDULE ITEMSTOTAL RS:- | 2765643.9019
PART "B" W/S & S/F SCHEDULE ITEMS.
2 | Nos. | 1- | P/F Orisa type white or colour glazed earthen ware W.C. with i/c the cost of flushing cistern with internal fitting and flush pipe with bend & making with plinth and floor for pipe connection and making with good in cement concrete (1:2:4) (Foreign Equivalent)W.C. pan or not less than 23” clear opening between flushing rims and 3 gallons flushing tank with 4"”dia C.I. trape.(S.I.No:3-a(iii) P-2). | 6166.6 | EACH | 12333.2
(Rupees Six Thousand One Hundred Sixty Six & Sixty)Only
1 | No. | 2- | Providing and fixing European white glazed earthen ware Wash down W.C. pan complete with & i/c the cost of white black plastic seat best quality and laid with C.P. brass hinges and buffer 3 gallons white glazed earthen ware low level flushing cistern with siphon fitting 1-1/2” dia white porcelain enameled flush bend ¾” dia cutting and making requisite number of of holes in walls, plinth and floor for pipe connections and making good in cement concrete (1:2:4) (Foreign quality (S.I.No:5 P-2). | 11477.4 | EACH | 11477.4
(Rupees Eleven Thousand Four Hundred Seventy Seven & Ps:Forty)Only.
2 | Nos. | 3- | Add extra labour for providing and fixing of earthen ware pedestal white or coloured glazed. (S.I.No:11 P-4). | 2533.47 | EACH | 5066.94
(Rupees Two Thousand Five Hundred Thirty Three & Forty Seven) Only
2 | Nos. | 4- | P/F 22"x16" lavatory basin in white glazed earthen ware complete. (S.I.No:13 P-4). | 6237 | EACH | 12474
(Rupees Six Thousand Two Hundred Thirty Seven) Only
4 | Nos. | 5- | Providing and fixing 6"x2" or 6"x3" C.I. floor trap of the approved self cleaning design with a C.I. screwed down greating with or without a vent arm complete with and i/c making requisite number or holes in walls plinth and floor for pipe connection and making good in cement concrete. (S.I.No: 20 P- 5 ). | 2042.43 | EACH | 8169.72
(Rupees Two Thousand Forty Two & Ps:Forty Three )Only
8 | Nos. | 6- | Supplying and fixing Nyloon connection complete with 1/2" dia brass stop cock with pairs of brass nuts and lining jointing to nyloon connection. (S.I.No:23 P-6). | 447.15 | EACH | 3577.2
(Rupees Four Hundred Forty Seven & Fifteen)Only
2 | Nos. | 7- | Providing and fixing 15"x12" bevelled edge mirror of belgium glass complete with 1/8" thick hard board and C.P. screws fixed to wooden plate (a) standard pattern. (S.I.No:3 P-7). | 1161.6 | EACH | 2323.2
(Rupees One Thousand One Hundred Sixty One & Ps:Sixty)Only
2 | Nos. | 8- | Providing and fixing 4"x4"x4" dia C.I branch of the required degree with access doors rubber washer 1/8" thick and builts and nuts including extra painting to match the colour of the building(S.I.No:5 P-8). | 704.2 | EACH | 1408.4
(Rupees Seven Hundred Four & Ps:Twenty )Only
2 | Nos. | 9- | Providing and fixing 4" dia off set of varius length i/c extra painting to match the colour of the building. (S.I.No:8 P-10). | 702 | EACH | 1404
(Rupees Seven Hundred Two) Only
|  | 10- | Providing G.I. pipes and special etc clamps etc i/c fixing cutting and fitting complete with and i/c the cost of breaking through walls and roof making good etc painting two coats after cleaning the pipe etc with white zink paint with pigment to match the colour of the building and testing with water to a pressure head of 200 feet and handling. (S.I.No: 1 P-11).
200 | RFT | a) | 1/2" dia G.I.Pipe. | 73.21 | P.RFT | 14642
(Rupees Seventy Three & Ps:Twenty One)Only
100 | Nos. | b) | 3/4" dia G.I. Pipe. | 95.79 | P.RFT | 9579
(Rupees Ninety Five & Seventy Nine)Only
50 | RFT | c) | 1" dia G.I. Pipe. | 128.55 | P.RFT | 6427.5
(Rupees One Hundred Twenty Eight & Ps:Fifty Five)Only
150 | RFT | d) | 2" dia G.I. Pipe. | 233 | P.RFT | 34950
(Rupees Two Hundred Thirty Three)Only
|  | 11- | Add extra labour for concealed G.I. pipe and fitting i/c making recess in the wall for pipe and making good in cement mortar etc complete. (S.I.No:2 P-11).
200 | RFT |  | "A" 1/2"dia. | 7.82 | P.RFT | 1564
(Rupees Seven & Ps:Eighty Two)Only
100 | RFT |  | "B" 3/4" dia. | 8.45 | P.RFT | 845
(Rupees Eight & Ps:Forty Five)Only
50 | RFT |  | "C" 1" dia. | 9.96 | P.RFT | 498
(Rupees Nine & Ps:Ninety Six)Only
|  | 12- | Providing G.I. pipes and Special etc including fixing cutting and fitting complete with & i/c the cost of cutting trench upto 2-1/2' feet deep refilling watering ramming and disposal of surplus earth within one chain and painting two coats of bitumen pain to pipes and specials after cleaning and hassian cloth soaked in maxphalt composition wrapped tightly round pipes and testing to a pressure head of 200' feet and handling. (S.I.No:1 P-14).
200 | RFT | a) | 1" dia G.I. Pipes. | 116.2 | P.RFT | 23240
(Rupees One Hundred Twenty Eight & Ps:Fifty Three )Only
2 | Nos. | 13- | Supplying and fixing C.P. Muslim Shower with crystal head etc complete. | 3432 | EACH | 6864
(Rupees Three Thousand Four Hundred Thirty Two )Only
1 | No. | 14- | Supplying and fixing Bath room accessories set (7 Piece) i/c towel rod, brush holder soap tray shelf of approved design i/c cost of screws, nuts etc complete. (Master Brand). (S.I.No:23 P-19). | 10322.4 | EACH | 10322.4
(Rupees Ten Thousand Three Hundred Twenty Two & Ps: Forty ) Only
4 | Nos. | 15- | Supplying and fixing in position bib cock of superior quality with C.P. head 1/2" dia. (S.I.No:13(b) P-16). | 1109.46 | EACH | 4437.84
(Rupees One Thousand One Hundred Nine & Forty Six)Only
1 | No. | 16- | Supplying/Fixing wash basin mixture of superior quality with C.P. head 1/2" dia. (S.I.No:14(B) P-18). | 2882 | EACH | 2882
Rupees Two Thousand Eight Hundred Eighty Two ) Only.
[5 empty] | PART "B" W/S & S/F SCHEDULE ITEMS TOTAL RS:- | 174485.8
PART "B" P.H.ENGR:BUIDLINGS SCH: ITEMS.
100 | RFT | 1- | Boring for tube well in all watering bearing soil from depth 91.51 to 122 meters below ground level i/c suking and with drawing of casing pipe 6" dia. (s.i.No:2 P-42). | 516 | P.RFT | 51600
(Rupees Five Hundred Sixteen ) Only
|  | 2- | Providing and laying U PVC pressure pipes of Class "D" (Equivalent make) fixing in trench i/c cutting, fitting and jointing with "Z" joint with one rubber ring i/c testing with water to a head 122 meter or 400 ft. (S.I.No:3 P-22).
40 | RFT | a) | 4" dia PVC pressure pipe. | 226 | P.RFT | 9040
(Rupees Two Hundred Twenty Six ) Only
[5 empty] | PART "C" P.H.ENGR: SCHEDULE ITEMS TOTAL RS:- | 60640
PART "A" |  | ________________%Above/Below Buildings Schedule Items |  |  | Total Rs:-
PART "B" |  | ________________%Above/Below W/S & S/F Schedule Items |  |  | Total Rs:-
PART "C" |  | ________________%Above/Below P.H. EngrL Schedule Items |  |  | Total Rs:-
G. Total Rs:-
CONTRACTOR |  |  |  | EXECUTIVE ENGINEER
PROVINCIAL BUILDINGS DIVISION
SUKKUR
BILL OF QUANTITIES
Discription & Rate of items based on Schedule/ Market (offered Rates).
Name of Work:- |  |  | M&R TO DISTRICT COURT BUILDING @ SUKKUR.
Quantities |  | Item No. | Description of items to be executed at site | Rate | Unit | Amount
PART "A" BUILDINGS SCHEDULE ITEMS.
310 | CFT | 1- | Dry rammed brick or stone ballast 1-1/2" to 2" guage. | 3327.5 | %Cft | 10315.25
(Rupees Three Thousand Three Hundred Twenty Seven & Ps:Fifty ) Only
4 | Nos. | 2- | Removing door with chowkats.(S.I.No:33 P-12). | 142.18 | EACH | 568.72
Rupees One Hundred Forty Two & Ps:Eighteen)Only.
1326 | SFT | 3- | Removing cement or lime plaster. (S.I.No:53 P-14). | 121 | %SFT | 1604.46
(Rupees One Hundred Twenty One ) Only
4 | Nos. | 4- | Removing window with sky light. (S.I.No:33 (b) P-12). | 102.85 | %CFT | 411.4
Rupees One Hundred Two & Ps:Eighty Five)Only.
130 | CFT | 5- | Dismantling cement concrete reinforced separating reinforcement from concrete cleaning and straightening the same. (S.I.No:20 P-10). | 5445 | %SFT | 7078.5
Rupees Five Thousand Four Hundred Forty Five )Only.
1326 | SFT | 6- | Applying floa;ting coat of cement 1/32" thick. (S.I.No:14 P-59). | 660 | %SFT | 8751.6
(Rupees Six Hundred Sixty)Only.
1326 | SFT | 7- | Cement plaster (1:6) upto 20' ft height 1/2" thick. (S.I.No:13(b) P-57). | 2206.6 | %SFT | 29259.516
(Rupees Two Thousand Two Hundred Six & Ps: Sixty)Only.
1326 | SFT | 8- | Cement plaster (1:4) upto 20' ft height 3/8" thick. (S.I.No:11(a) P-57). | 2197.52 | %SFT | 29139.1152
(Rupees Two Thousand One Hundred Ninety Seven & Ps: Fifty Two)Only.
132 | SFT | 9- | First class wrought, joinery in door and windows etc fixed in position including chowkats hold fasts hinges, iron tower bolts, chocks cleats, handles and cords with hooks, etc, 1-3/4" thick. (S.I.No:7(b) P-57). | 1273.76 | P.SFT | 168136.32
(Rupees One Thousand Two Hundred Seventy Three & Ps:Seventy Six)Only.
310 | CFT | 10- | Cement concrete plain including placing compacting, finishing and curing, complete (including screening and washing at stone aggregate without shuttering ratio (1:2:4). (S.I.No:5 P-15). | 14429.25 | %Cft | 44730.675
(Rupees Fourteen Thousand Four Hundred Twenty Nine & Twenty Five) Only
1824 | SFT | 11- | Providing and laying tiles glazed 6"x6" x 1/4" on floor or wall facing in required colour and pattern of STILE specification jointed in white cement and pigment over a base of (1:2) grey cement mortar 3/4"thick including washing and filling of joints with slaurry of white cement and pigment in desired shape with finishing, clearing and cost of wax polish etc complete inclduing cutting tiles to proper profile. (S.I.No:60 P-45). | 30509.77 | %SFT | 556498.2048
(Rupees Thirty Thousand Five Hundred Nine & Seventy Seven)Only
230 | SFT | 12- | Galvanized wire gauze fixed to chowkats with 3/4"thick deodar strips and screws. (S.I.No:14(d)P-59). | 190.72 | P.SFT | 43865.6
Rupees One Hundred Ninety & Ps:Seventy Two)Only.
630 | SFT | 13- | Providing and fixing 3/8"thick marble tiles of approved quality and colour and shade size 8" x 4" /6" x 4" in dado stricking and facing removal /trucking of existing plaster surface etc. Over 1/2" thick base of cement mortar (1:3) setting of tiles in slurry of white cement over mortar base including filling the joints and washing the tiles with white cement slurry, curing finishing, cleaning and polishing etc complete. (S.I.No:68 P-49). | 201.07 | P.Sft | 126674.1
(Rupees Two Hundred One & Seven) Only
1200 | SFT | 14- | Applying chemical polishing on existing mosaic/ marble flooring dado i/c cleaning grinding with carborandum stone/ sand paper and applying chemical polish as per requirement. (S.I.No:70 P-49). | 36.6 | P.SFT | 43920
(Rupees Thirty Six & ps:Sixty)Only
1050 | CFT | 15- | Providing and fixing cement paving blocks flooring having size of 197x97x60 (mm) of city / duddra/ cobble shape with natural colours, having strength b/w 5000 psi to 8500 psi i/c filling the joints with hill sand and laying in specified manner / pattern and design etc, complete. (S.I.No:74 P-49). | 223.97 | P.SFT | 235168.5
(Rupees Two Hundred Twenty Three & Ps: Ninety Seven)Only
1780 | SFT | 16- | Laying white marble flooring fine dressed in the surface without winding set lime mortar 1:2 i/c rubbing & polishing f the joints. 3/4" thick. | 567.48 | P.Sft | 1010114.4
(Rupees Five Hundred Sixty Seven & Forty Eight)Only
340 | CFT | 17- | Pacca brick work in Ground Floor in cement sand mortar (1:6). (S.I.No:5 P-21). | 12674.36 | %Cft | 43092.824
(Rupees Twelve Thousand Six Hundred Seventy Four & Ps:Thirty Six)Only
12.3 | CWT | 18- | Fabrication of mild steel reinforcement for cement concrete i/c cutting bending, bending, laying in position, making joints and fastenings including cost of binding wire (also includes removal of rust from bars)(S.I.No: 8 P-16). | 5001.7 | P.CWT. | 61520.91
(Rupees Five Thousand One & Ps:Seventy)Only.
430 | CFT | 19- | Reinforcement cement concrete work including all labour and material except the cost of steel reinforcement and its labour for bending and binding, which will be paid separately. This rate also includes all kinds of forms moulds: lifting shuttering curing rendering and finishing the exposed surface (including screening and washing of shingle)a) R.C. work in roof slab, beams columns rafts, lintels and other structural members laid in situ or pre cast laid in position complete in all respect. i) Ratio (1:2:4) 90 Lbs cement 2 Cft shingle 1/8” to ¼” gauge.(S.I.No:6(a)(i) P-16). | 337 | P.CFT | 144910
(Rupees Three Hundred & Thirty Seven)Only
| SFT | 20- | Damp proof course with (Cement sand and shingle concrete 1:2:4 including 2 coats 2" thick. (S.I.No:28 P-19). |  | %SFT | 0
(Rupees )Only.
220 | SFT | 21- | Second class tile roofing consisting of 4" earth and 1" mud plaster with Gobri leeping over 1/2" thick cement plaster (1:6) with 34 Lbs. Of hot bitumen coating sand blinded, provided over one layer of 12" x 6" x2" tiles laid in (1:6) cement mortar including (1:2) cement pointing under neath of tiles complete including curing etc. (S.I.No:2 P-32). | 7607.25 | %SFT | 16735.95
(Rupees Seven Thousand Six Hundred Seven & Ps:Twenty Five)Only
220 | SFT | 22- | Two coats of bitumen laid hot using 34 Lbs %SFT over roof and blinded with sand at 1 Sft per %SFT. (S.I.No:13 P-35). | 1887.4 | %SFT | 4152.28
(Rupees One Thousand Eight Hundred Eighty Seven & Forty )Only
4830 | SFT | 23- | Scraping ordinary distemper or oil bound on wall. (S.I.No:54(b) P-15). | 226.88 | %Sft | 10958.304
(Rupees Two Hundred Twenty Six & Ps:Eighty Eight)Only.
134 | SFT | 24- | Dismantling glazed or encaustic tile etc. (S.I.No:55 P-15). | 786.5 | EACH | 1053.91
(Rupees Seven Hundred Eighty Six & Fifty)Only
4830 | SFT | 25- | Distempering three coats. (S.I.No:24 P-60). | 1079.65 | %SFT | 52147.095
Rupees One Thousand Seventy Nine Ps:Sixty Five )Only.
3930 | SFT | 26- | Preparing the surface and painting with matt finishing i/c rubbing the surface with bathy (silicon carbide rubbing brick) filling the voids with zink/chalk / plaster of Paris mixture, applying first coat premix, making the surface smooth and then painting 3 coats with matt finish of approved make et complete. (New surface) (S.I.No:3 A P-54). | 2717 | %SFT | 106778.1
Rupees Two Thousand Seven Hundred Seventeen )Only.
448 | SFT | 27- | Painting old surface:- Painting doors and windows any type three coats. (S.I.No:4 P-68). | 1662.21 | %SFT | 7446.7008
Rupees One Thousand Six Hundred Sixty Two & Ps:Twenty One )Only.
490 | SFT | 28- | Supplying and fixing false ceiling or plaster of pairs, in panels including making frame, work of deodar wood including painting with Soligia paint. (S.I.No:52 P-72). | 25293.42 | %SFT | 123937.758
Rupees Twenty Five Thousand Two Hundred Ninety Three & Ps:Forty Two)Only.
3600 | SFT | 29- | Preparingthesurface and painting with Weather coat i/c rubbing the surface with rubbing brick /. Sand paper, filling the viods with chalk/ plaster or paris and then painting withweather coat of approved make. (S.I.No:39 (a) P-56). | 2118.33 | %SFT | 76259.88
Rupees Two Thousand One Hundred Eighteen Ps:Thirty Three )Only.
[5 empty] | PART "A" BUILDINGS SCHEDULE ITEMSTOTAL RS:- | 2963878
PART "B" W/S & S/F SCHEDULE ITEMS.
2 | Nos. | 1- | P/F Orisa type white or colour glazed earthen ware W.C. with i/c the cost of flushing cistern with internal fitting and flush pipe with bend & making with plinth and floor for pipe connection and making with good in cement concrete (1:2:4) (Foreign Equivalent)W.C. pan or not less than 23” clear opening between flushing rims and 3 gallons flushing tank with 4"”dia C.I. trape.(S.I.No:3-a(iii) P-2). | 6166.6 | EACH | 12333.2
(Rupees Six Thousand One Hundred Sixty Six & Sixty)Only
1 | No. | 2- | Providing and fixing European white glazed earthen ware Wash down W.C. pan complete with & i/c the cost of white black plastic seat best quality and laid with C.P. brass hinges and buffer 3 gallons white glazed earthen ware low level flushing cistern with siphon fitting 1-1/2” dia white porcelain enameled flush bend ¾” dia cutting and making requisite number of of holes in walls, plinth and floor for pipe connections and making good in cement concrete (1:2:4) (Foreign quality (S.I.No:5 P-2). | 11477.4 | EACH | 11477.4
(Rupees Eleven Thousand Four Hundred Seventy Seven & Ps:Forty)Only.
2 | Nos. | 3- | Add extra labour for providing and fixing of earthen ware pedestal white or coloured glazed. (S.I.No:11 P-4). | 2533.47 | EACH | 5066.94
(Rupees Two Thousand Five Hundred Thirty Three & Forty Seven) Only
2 | Nos. | 4- | P/F 22"x16" lavatory basin in white glazed earthen ware complete. (S.I.No:13 P-4). | 6237 | EACH | 12474
(Rupees Six Thousand Two Hundred Thirty Seven) Only
4 | Nos. | 5- | Providing and fixing 6"x2" or 6"x3" C.I. floor trap of the approved self cleaning design with a C.I. screwed down greating with or without a vent arm complete with and i/c making requisite number or holes in walls plinth and floor for pipe connection and making good in cement concrete. (S.I.No: 20 P- 5 ). | 2042.43 | EACH | 8169.72
(Rupees Two Thousand Forty Two & Ps:Forty Three )Only
8 | Nos. | 6- | Supplying and fixing Nyloon connection complete with 1/2" dia brass stop cock with pairs of brass nuts and lining jointing to nyloon connection. (S.I.No:23 P-6). | 447.15 | EACH | 3577.2
(Rupees Four Hundred Forty Seven & Fifteen)Only
2 | Nos. | 7- | Providing and fixing 15"x12" bevelled edge mirror of belgium glass complete with 1/8" thick hard board and C.P. screws fixed to wooden plate (a) standard pattern. (S.I.No:3 P-7). | 1161.6 | EACH | 2323.2
(Rupees One Thousand One Hundred Sixty One & Ps:Sixty)Only
2 | Nos. | 8- | Providing and fixing 4"x4"x4" dia C.I branch of the required degree with access doors rubber washer 1/8" thick and builts and nuts including extra painting to match the colour of the building(S.I.No:5 P-8). | 704.2 | EACH | 1408.4
(Rupees Seven Hundred Four & Ps:Twenty )Only
2 | Nos. | 9- | Providing and fixing 4" dia off set of varius length i/c extra painting to match the colour of the building. (S.I.No:8 P-10). | 702 | EACH | 1404
(Rupees Seven Hundred Two) Only
|  | 10- | Providing G.I. pipes and special etc clamps etc i/c fixing cutting and fitting complete with and i/c the cost of breaking through walls and roof making good etc painting two coats after cleaning the pipe etc with white zink paint with pigment to match the colour of the building and testing with water to a pressure head of 200 feet and handling. (S.I.No: 1 P-11).
200 | RFT | a) | 1/2" dia G.I.Pipe. | 73.21 | P.RFT | 14642
(Rupees Seventy Three & Ps:Twenty One)Only
100 | Nos. | b) | 3/4" dia G.I. Pipe. | 95.79 | P.RFT | 9579
(Rupees Ninety Five & Seventy Nine)Only
50 | RFT | c) | 1" dia G.I. Pipe. | 128.55 | P.RFT | 6427.5
(Rupees One Hundred Twenty Eight & Ps:Fifty Five)Only
150 | RFT | d) | 2" dia G.I. Pipe. | 233 | P.RFT | 34950
(Rupees Two Hundred Thirty Three)Only
|  | 11- | Add extra labour for concealed G.I. pipe and fitting i/c making recess in the wall for pipe and making good in cement mortar etc complete. (S.I.No:2 P-11).
200 | RFT |  | "A" 1/2"dia. | 7.82 | P.RFT | 1564
(Rupees Seven & Ps:Eighty Two)Only
100 | RFT |  | "B" 3/4" dia. | 8.45 | P.RFT | 845
(Rupees Eight & Ps:Forty Five)Only
50 | RFT |  | "C" 1" dia. | 9.96 | P.RFT | 498
(Rupees Nine & Ps:Ninety Six)Only
|  | 12- | Providing G.I. pipes and Special etc including fixing cutting and fitting complete with & i/c the cost of cutting trench upto 2-1/2' feet deep refilling watering ramming and disposal of surplus earth within one chain and painting two coats of bitumen pain to pipes and specials after cleaning and hassian cloth soaked in maxphalt composition wrapped tightly round pipes and testing to a pressure head of 200' feet and handling. (S.I.No:1 P-14).
200 | RFT | a) | 1" dia G.I. Pipes. | 116.2 | P.RFT | 23240
(Rupees One Hundred Twenty Eight & Ps:Fifty Three )Only
2 | Nos. | 13- | Supplying and fixing C.P. Muslim Shower with crystal head etc complete. | 3432 | EACH | 6864
(Rupees Three Thousand Four Hundred Thirty Two )Only
1 | No. | 14- | Supplying and fixing Bath room accessories set (7 Piece) i/c towel rod, brush holder soap tray shelf of approved design i/c cost of screws, nuts etc complete. (Master Brand). (S.I.No:23 P-19). | 10322.4 | EACH | 10322.4
(Rupees Ten Thousand Three Hundred Twenty Two & Ps: Forty ) Only
4 | Nos. | 15- | Supplying and fixing in position bib cock of superior quality with C.P. head 1/2" dia. (S.I.No:13(b) P-16). | 1109.46 | EACH | 4437.84
(Rupees One Thousand One Hundred Nine & Forty Six)Only
1 | No. | 16- | Supplying/Fixing wash basin mixture of superior quality with C.P. head 1/2" dia. (S.I.No:14(B) P-18). | 2882 | EACH | 2882
Rupees Two Thousand Eight Hundred Eighty Two ) Only.
[5 empty] | PART "B" W/S & S/F SCHEDULE ITEMS TOTAL RS:- | 174485.8
PART "B" P.H.ENGR:BUIDLINGS SCH: ITEMS.
355 | RFT | 1- | Boring for tube well in all watering bearing soil from depth 300' to 400' ft or 91.51 to 122 meters below ground level i/c suking and with drawing of casing pipe 10" dia. | 941 | P.RFT | 334055
(Rupees Ten Thousand Three Hundred Twenty Two & Ps: Forty ) Only
[5 empty] | PART "C" P.H.ENGR: SCHEDULE ITEMS TOTAL RS:- | 334055
PART "A" |  | ________________%Above/Below Buildings Schedule Items |  |  | Total Rs:-
PART "B" |  | ________________%Above/Below W/S & S/F Schedule Items |  |  | Total Rs:-
PART "C" |  | ________________%Above/Below P.H. EngrL Schedule Items |  |  | Total Rs:-
G. Total Rs:-
CONTRACTOR |  |  |  | EXECUTIVE ENGINEER
PROVINCIAL BUILDINGS DIVISION
SUKKUR
BILL OF QUANTITIES
Discription & Rate of items based on Schedule/ Market (offered Rates).
Name of Work:- |  |  | M&R TO DISTRICT COURT JUDGE RESIDENCE BUILDING @ SUKKUR.
Quantities |  | Item No. | Description of items to be executed at site | Rate | Unit | Amount
PART "A" BUILDINGS SCHEDULE ITEMS.
310 | CFT | 1- | Dismantling cement concrete (1:2:4). | 3327.5 | %Cft | 10315.25
(Rupees Three Thousand Three Hundred Twenty Seven & Ps:Fifty ) Only
3 | Nos. | 2- | Removing door with chowkats.(S.I.No:33 P-12). | 142.18 | EACH | 426.54
Rupees One Hundred Forty Two & Ps:Eighteen)Only.
3540 | SFT | 3- | Removing cement or lime plaster. (S.I.No:53 P-14). | 121 | %SFT | 4283.4
(Rupees One Hundred Twenty One ) Only
2 | Nos. | 4- | Removing window with sky light. (S.I.No:33 (b) P-12). | 102.85 | %CFT | 205.7
Rupees One Hundred Two & Ps:Eighty Five)Only.
0 | CFT | 5- | Dismantling cement concrete reinforced separating reinforcement from concrete cleaning and straightening the same. (S.I.No:20 P-10). | 5445 | %SFT | 0
Rupees Five Thousand Four Hundred Forty Five )Only.
3540 | SFT | 6- | Applying floa;ting coat of cement 1/32" thick. (S.I.No:14 P-59). | 660 | %SFT | 23364
(Rupees Six Hundred Sixty)Only.
3540 | SFT | 7- | Cement plaster (1:6) upto 20' ft height 1/2" thick. (S.I.No:13(b) P-57). | 2206.6 | %SFT | 78113.64
(Rupees Two Thousand Two Hundred Six & Ps: Sixty)Only.
3540 | SFT | 8- | Cement plaster (1:4) upto 20' ft height 3/8" thick. (S.I.No:11(a) P-57). | 2197.52 | %SFT | 77792.208
(Rupees Two Thousand One Hundred Ninety Seven & Ps: Fifty Two)Only.
49 | SFT | 9- | First class wrought, joinery in door and windows etc fixed in position including chowkats hold fasts hinges, iron tower bolts, chocks cleats, handles and cords with hooks, etc, 1-3/4" thick. (S.I.No:7(b) P-57). | 1273.76 | P.SFT | 62414.24
(Rupees One Thousand Two Hundred Seventy Three & Ps:Seventy Six)Only.
310 | CFT | 10- | Cement concrete plain including placing compacting, finishing and curing, complete (including screening and washing at stone aggregate without shuttering ratio (1:2:4). (S.I.No:5 P-15). | 14429.25 | %Cft | 44730.675
(Rupees Fourteen Thousand Four Hundred Twenty Nine & Twenty Five) Only
1724 | SFT | 11- | Providing and laying tiles glazed 6"x6" x 1/4" on floor or wall facing in required colour and pattern of STILE specification jointed in white cement and pigment over a base of (1:2) grey cement mortar 3/4"thick including washing and filling of joints with slaurry of white cement and pigment in desired shape with finishing, clearing and cost of wax polish etc complete inclduing cutting tiles to proper profile. (S.I.No:60 P-45). | 30509.77 | %SFT | 525988.4348
(Rupees Thirty Thousand Five Hundred Nine & Seventy Seven)Only
180 | SFT | 12- | Galvanized wire gauze fixed to chowkats with 3/4"thick deodar strips and screws. (S.I.No:14(d)P-59). | 190.72 | P.SFT | 34329.6
Rupees One Hundred Ninety & Ps:Seventy Two)Only.
330 | SFT | 13- | Providing and fixing 3/8"thick marble tiles of approved quality and colour and shade size 8" x 4" /6" x 4" in dado stricking and facing removal /trucking of existing plaster surface etc. Over 1/2" thick base of cement mortar (1:3) setting of tiles in slurry of white cement over mortar base including filling the joints and washing the tiles with white cement slurry, curing finishing, cleaning and polishing etc complete. (S.I.No:68 P-49). | 201.07 | P.Sft | 66353.1
(Rupees Two Hundred One & Seven) Only
430 | SFT | 14- | Applying chemical polishing on existing mosaic/ marble flooring dado i/c cleaning grinding with carborandum stone/ sand paper and applying chemical polish as per requirement. (S.I.No:70 P-49). | 36.6 | P.SFT | 15738
(Rupees Thirty Six & ps:Sixty)Only
3554 | CFT | 15- | Providing and fixing cement paving blocks flooring having size of 197x97x60 (mm) of city / duddra/ cobble shape with natural colours, having strength b/w 5000 psi to 8500 psi i/c filling the joints with hill sand and laying in specified manner / pattern and design etc, complete. (S.I.No:74 P-49). | 223.97 | P.SFT | 795989.38
(Rupees Two Hundred Twenty Three & Ps: Ninety Seven)Only
430 | SFT | 16- | Laying white marble flooring fine dressed in the surface without winding set lime mortar 1:2 i/c rubbing & polishing f the joints. 3/4" thick. | 567.48 | P.Sft | 244016.4
(Rupees Five Hundred Sixty Seven & Forty Eight)Only
441 | CFT | 17- | Pacca brick work in Ground Floor in cement sand mortar (1:6). (S.I.No:5 P-21). | 12674.36 | %Cft | 55893.9276
(Rupees Twelve Thousand Six Hundred Seventy Four & Ps:Thirty Six)Only
10.51 | CWT | 18- | Fabrication of mild steel reinforcement for cement concrete i/c cutting bending, bending, laying in position, making joints and fastenings including cost of binding wire (also includes removal of rust from bars)(S.I.No: 8 P-16). | 5001.7 | P.CWT. | 52567.867
(Rupees Five Thousand One & Ps:Seventy)Only.
410 | CFT | 19- | Reinforcement cement concrete work including all labour and material except the cost of steel reinforcement and its labour for bending and binding, which will be paid separately. This rate also includes all kinds of forms moulds: lifting shuttering curing rendering and finishing the exposed surface (including screening and washing of shingle)a) R.C. work in roof slab, beams columns rafts, lintels and other structural members laid in situ or pre cast laid in position complete in all respect. i) Ratio (1:2:4) 90 Lbs cement 2 Cft shingle 1/8” to ¼” gauge.(S.I.No:6(a)(i) P-16). | 337 | P.CFT | 138170
(Rupees Three Hundred & Thirty Seven)Only
413 | SFT | 20- | Damp proof course with (Cement sand and shingle concrete 1:2:4 including 2 coats 2" thick. (S.I.No:28 P-19). | 3912.85 | %SFT | 16160.0705
(Rupees Three Thousand Nine Hundred Twelve & Eighty Five )Only.
320 | SFT | 21- | Second class tile roofing consisting of 4" earth and 1" mud plaster with Gobri leeping over 1/2" thick cement plaster (1:6) with 34 Lbs. Of hot bitumen coating sand blinded, provided over one layer of 12" x 6" x2" tiles laid in (1:6) cement mortar including (1:2) cement pointing under neath of tiles complete including curing etc. (S.I.No:2 P-32). | 7607.25 | %SFT | 24343.2
(Rupees Seven Thousand Six Hundred Seven & Ps:Twenty Five)Only
630 | SFT | 22- | Two coats of bitumen laid hot using 34 Lbs %SFT over roof and blinded with sand at 1 Sft per %SFT. (S.I.No:13 P-35). | 1887.4 | %SFT | 11890.62
(Rupees One Thousand Eight Hundred Eighty Seven & Forty )Only
4220 | SFT | 23- | Scraping ordinary distemper or oil bound on wall. (S.I.No:54(b) P-15). | 226.88 | %Sft | 9574.336
(Rupees Two Hundred Twenty Six & Ps:Eighty Eight)Only.
310 | SFT | 24- | Dismantling glazed or encaustic tile etc. (S.I.No:55 P-15). | 786.5 | EACH | 2438.15
(Rupees Seven Hundred Eighty Six & Fifty)Only
4220 | SFT | 25- | Distempering three coats. (S.I.No:24 P-60). | 1079.65 | %SFT | 45561.23
Rupees One Thousand Seventy Nine Ps:Sixty Five )Only.
6300 | SFT | 26- | Preparing the surface and painting with matt finishing i/c rubbing the surface with bathy (silicon carbide rubbing brick) filling the voids with zink/chalk / plaster of Paris mixture, applying first coat premix, making the surface smooth and then painting 3 coats with matt finish of approved make et complete. (New surface) (S.I.No:3 A P-54). | 2717 | %SFT | 171171
Rupees Two Thousand Seven Hundred Seventeen )Only.
1330 | SFT | 27- | Painting old surface:- Painting doors and windows any type three coats. (S.I.No:4 P-68). | 1662.21 | %SFT | 22107.393
Rupees One Thousand Six Hundred Sixty Two & Ps:Twenty One )Only.
768 | SFT | 28- | Supplying and fixing false ceiling or plaster of pairs, in panels including making frame, work of deodar wood including painting with Soligia paint. (S.I.No:52 P-72). | 25293.42 | %SFT | 194253.4656
Rupees Twenty Five Thousand Two Hundred Ninety Three & Ps:Forty Two)Only.
1768 | SFT | 29- | Preparingthesurface and painting with Weather coat i/c rubbing the surface with rubbing brick /. Sand paper, filling the viods with chalk/ plaster or paris and then painting withweather coat of approved make. (S.I.No:39 (a) P-56). | 2118.33 | %SFT | 37452.0744
Rupees Two Thousand One Hundred Eighteen Ps:Thirty Three )Only.
[5 empty] | PART "A" BUILDINGS SCHEDULE ITEMSTOTAL RS:- | 2765643.9019
PART "B" W/S & S/F SCHEDULE ITEMS.
2 | Nos. | 1- | P/F Orisa type white or colour glazed earthen ware W.C. with i/c the cost of flushing cistern with internal fitting and flush pipe with bend & making with plinth and floor for pipe connection and making with good in cement concrete (1:2:4) (Foreign Equivalent)W.C. pan or not less than 23” clear opening between flushing rims and 3 gallons flushing tank with 4"”dia C.I. trape.(S.I.No:3-a(iii) P-2). | 6166.6 | EACH | 12333.2
(Rupees Six Thousand One Hundred Sixty Six & Sixty)Only
1 | No. | 2- | Providing and fixing European white glazed earthen ware Wash down W.C. pan complete with & i/c the cost of white black plastic seat best quality and laid with C.P. brass hinges and buffer 3 gallons white glazed earthen ware low level flushing cistern with siphon fitting 1-1/2” dia white porcelain enameled flush bend ¾” dia cutting and making requisite number of of holes in walls, plinth and floor for pipe connections and making good in cement concrete (1:2:4) (Foreign quality (S.I.No:5 P-2). | 11477.4 | EACH | 11477.4
(Rupees Eleven Thousand Four Hundred Seventy Seven & Ps:Forty)Only.
2 | Nos. | 3- | Add extra labour for providing and fixing of earthen ware pedestal white or coloured glazed. (S.I.No:11 P-4). | 2533.47 | EACH | 5066.94
(Rupees Two Thousand Five Hundred Thirty Three & Forty Seven) Only
2 | Nos. | 4- | P/F 22"x16" lavatory basin in white glazed earthen ware complete. (S.I.No:13 P-4). | 6237 | EACH | 12474
(Rupees Six Thousand Two Hundred Thirty Seven) Only
4 | Nos. | 5- | Providing and fixing 6"x2" or 6"x3" C.I. floor trap of the approved self cleaning design with a C.I. screwed down greating with or without a vent arm complete with and i/c making requisite number or holes in walls plinth and floor for pipe connection and making good in cement concrete. (S.I.No: 20 P- 5 ). | 2042.43 | EACH | 8169.72
(Rupees Two Thousand Forty Two & Ps:Forty Three )Only
8 | Nos. | 6- | Supplying and fixing Nyloon connection complete with 1/2" dia brass stop cock with pairs of brass nuts and lining jointing to nyloon connection. (S.I.No:23 P-6). | 447.15 | EACH | 3577.2
(Rupees Four Hundred Forty Seven & Fifteen)Only
2 | Nos. | 7- | Providing and fixing 15"x12" bevelled edge mirror of belgium glass complete with 1/8" thick hard board and C.P. screws fixed to wooden plate (a) standard pattern. (S.I.No:3 P-7). | 1161.6 | EACH | 2323.2
(Rupees One Thousand One Hundred Sixty One & Ps:Sixty)Only
2 | Nos. | 8- | Providing and fixing 4"x4"x4" dia C.I branch of the required degree with access doors rubber washer 1/8" thick and builts and nuts including extra painting to match the colour of the building(S.I.No:5 P-8). | 704.2 | EACH | 1408.4
(Rupees Seven Hundred Four & Ps:Twenty )Only
2 | Nos. | 9- | Providing and fixing 4" dia off set of varius length i/c extra painting to match the colour of the building. (S.I.No:8 P-10). | 702 | EACH | 1404
(Rupees Seven Hundred Two) Only
|  | 10- | Providing G.I. pipes and special etc clamps etc i/c fixing cutting and fitting complete with and i/c the cost of breaking through walls and roof making good etc painting two coats after cleaning the pipe etc with white zink paint with pigment to match the colour of the building and testing with water to a pressure head of 200 feet and handling. (S.I.No: 1 P-11).
200 | RFT | a) | 1/2" dia G.I.Pipe. | 73.21 | P.RFT | 14642
(Rupees Seventy Three & Ps:Twenty One)Only
100 | Nos. | b) | 3/4" dia G.I. Pipe. | 95.79 | P.RFT | 9579
(Rupees Ninety Five & Seventy Nine)Only
50 | RFT | c) | 1" dia G.I. Pipe. | 128.55 | P.RFT | 6427.5
(Rupees One Hundred Twenty Eight & Ps:Fifty Five)Only
150 | RFT | d) | 2" dia G.I. Pipe. | 233 | P.RFT | 34950
(Rupees Two Hundred Thirty Three)Only
|  | 11- | Add extra labour for concealed G.I. pipe and fitting i/c making recess in the wall for pipe and making good in cement mortar etc complete. (S.I.No:2 P-11).
200 | RFT |  | "A" 1/2"dia. | 7.82 | P.RFT | 1564
(Rupees Seven & Ps:Eighty Two)Only
100 | RFT |  | "B" 3/4" dia. | 8.45 | P.RFT | 845
(Rupees Eight & Ps:Forty Five)Only
50 | RFT |  | "C" 1" dia. | 9.96 | P.RFT | 498
(Rupees Nine & Ps:Ninety Six)Only
|  | 12- | Providing G.I. pipes and Special etc including fixing cutting and fitting complete with & i/c the cost of cutting trench upto 2-1/2' feet deep refilling watering ramming and disposal of surplus earth within one chain and painting two coats of bitumen pain to pipes and specials after cleaning and hassian cloth soaked in maxphalt composition wrapped tightly round pipes and testing to a pressure head of 200' feet and handling. (S.I.No:1 P-14).
200 | RFT | a) | 1" dia G.I. Pipes. | 116.2 | P.RFT | 23240
(Rupees One Hundred Twenty Eight & Ps:Fifty Three )Only
2 | Nos. | 13- | Supplying and fixing C.P. Muslim Shower with crystal head etc complete. | 3432 | EACH | 6864
(Rupees Three Thousand Four Hundred Thirty Two )Only
1 | No. | 14- | Supplying and fixing Bath room accessories set (7 Piece) i/c towel rod, brush holder soap tray shelf of approved design i/c cost of screws, nuts etc complete. (Master Brand). (S.I.No:23 P-19). | 10322.4 | EACH | 10322.4
(Rupees Ten Thousand Three Hundred Twenty Two & Ps: Forty ) Only
4 | Nos. | 15- | Supplying and fixing in position bib cock of superior quality with C.P. head 1/2" dia. (S.I.No:13(b) P-16). | 1109.46 | EACH | 4437.84
(Rupees One Thousand One Hundred Nine & Forty Six)Only
1 | No. | 16- | Supplying/Fixing wash basin mixture of superior quality with C.P. head 1/2" dia. (S.I.No:14(B) P-18). | 2882 | EACH | 2882
Rupees Two Thousand Eight Hundred Eighty Two ) Only.
[5 empty] | PART "B" W/S & S/F SCHEDULE ITEMS TOTAL RS:- | 174485.8
PART "B" P.H.ENGR:BUIDLINGS SCH: ITEMS.
100 | RFT | 1- | Boring for tube well in all watering bearing soil from depth 91.51 to 122 meters below ground level i/c suking and with drawing of casing pipe 6" dia. (s.i.No:2 P-42). | 516 | P.RFT | 51600
(Rupees Five Hundred Sixteen ) Only
|  | 2- | Providing and laying U PVC pressure pipes of Class "D" (Equivalent make) fixing in trench i/c cutting, fitting and jointing with "Z" joint with one rubber ring i/c testing with water to a head 122 meter or 400 ft. (S.I.No:3 P-22).
40 | RFT | a) | 4" dia PVC pressure pipe. | 226 | P.RFT | 9040
(Rupees Two Hundred Twenty Six ) Only
[5 empty] | PART "C" P.H.ENGR: SCHEDULE ITEMS TOTAL RS:- | 60640
PART "A" |  | ________________%Above/Below Buildings Schedule Items |  |  | Total Rs:-
PART "B" |  | ________________%Above/Below W/S & S/F Schedule Items |  |  | Total Rs:-
PART "C" |  | ________________%Above/Below P.H. EngrL Schedule Items |  |  | Total Rs:-
G. Total Rs:-
CONTRACTOR |  |  |  | EXECUTIVE ENGINEER
PROVINCIAL BUILDINGS DIVISION
SUKKUR
BILL OF QUANTITIES
Discription & Rate of items based on Schedule/ Market (offered Rates).
Name of Work:- |  |  | 10 ( iv ) Strengthening & Improvement of Fish Shrimp Hatcheries in Sindh @ Shikarpur(Construction of Septic Tank).
Quantities |  | Item No. | Description of items to be executed at site | Rate | Unit | Amount
PART "A" SEPTIC TANK BUILDINGS SCHEDULE ITEMS.
1232 | CFT | 1- | Excavation in foundation of Building Bridges and other structures including dag belling dressing, refilling around structure with excavated earth Watering and ramming lead upto 5 ft. In hard ordinary soil.(S.I.No.18 (B)P-05). | 3176.25 | %0Cft | 3913.14
(Rupees Three Thousand One Hundred Seventy Six & Twenty Five)Only
225 | CFT | 2- | Cement concrete brick or stone ballast 1-1/2" to 2" gauge Ratio (1:4:8)(S.I.No:4 P-15). | 9416.28 | %Cft | 21186.63
(Rupees Nine Thousand Four Hundred Sixteen & Twenty Eight)Only
1733 | CFT | 3- | Reinforcement cement concrete work including all labour and material except the cost of steel reinforcement and its labour for bending and binding, which will be paid separately. This rate also includes all kinds of forms moulds: lifting shuttering curing rendering and finishing the exposed surface (including screening and washing of shingle)a) R.C. work in roof slab, beams columns rafts, lintels and other structural members laid in situ or pre cast laid in position complete in all respect. i) Ratio (1:2:4) 90 Lbs cement 2 Cft shingle 1/8” to ¼” gauge.(S.I.No:6(a)(i) P-16). | 337 | P.CFT | 584021
(Rupees Three Hundred & Thirty Seven)Only
400 | CFT | 4- | Filling watering and ramming earth under floor with new earth excavated from out side lead upto one chain and lift upto 5' feet. (S.I.No:23 P-4). | 3630 | %OCFT | 1452
(Rupees Three Thousand Six Hundred Thirty)Only
100 | CFT | 5- | Cement concrete brick or stone ballast 1-1/2" to 2" gauge Ratio (1:5:10)(S.I.No:4(D) P-15). | 8694.95 | %Cft | 8694.95
(Rupees Eight Thousand Six Hundred Ninety Four & Ninety Five)Only
|  | 6- | Providing and laying 1" thick topping cement concrete (1;2;4) including surface finishing dividing into panels.(S.I.No:16© P-42).
100 | SFT | A) | 3" thick C.C. topping. | 4411.82 | %SFT | 4411.82
(Rupees Four Thousand Four Hundred Eleven & Eighty Two) Only
277 | CFT | 7- | Pacca brick work in Ground Floor in cement sand mortar (1:6). (S.I.No:5 P-21). | 12674.36 | %Cft | 35107.9772
(Rupees Twelve Thousand Six Hundred Seventy Four & Ps:Thirty Six)Only
978 | SFT | 8- | Cement plaster (1:6) upto 20' ft height 1/2" thick. (S.I.No:13(b) P-57). | 2206.6 | %SFT | 21580.548
(Rupees Two Thousand Two Hundred Six & Ps: Sixty)Only.
978 | SFT | 9- | Cement plaster (1:4) upto 20' ft height 3/8" thick. (S.I.No:11(a) P-57). | 2197.52 | %SFT | 21491.7456
(Rupees Two Thousand One Hundred Ninety Seven & Ps: Fifty Two)Only.
66 | SFT | 10- | First class wrought, joinery in door and windows etc fixed in position including chowkats hold fasts hinges, iron tower bolts, chocks cleats, handles and cords with hooks, etc, 1-3/4" thick. (S.I.No:7(b) P-57). | 1273.76 | P.SFT | 84068.16
(Rupees One Thousand Two Hundred Seventy Three & Ps:Seventy Six)Only.
42 | SFT | 11- | Supplying and fixing in position iron steel grill of 3/4" x 1/4" size flate iron of approved design i/c painting three coats etc complete weight not less than 3.7 Lbs of finshed grill. (S.I.No:26 P-93). | 180.5 | P.SFT | 7581
Rupees One Hundred Eighty & Ps:Fifty)Only.
40 | SFT | 12- | Making and fixing grating in opening including fixing at site with flat iron 2"x3/8" and 3/4" Sq. bars at 4" Centre to Centre. (S.I.No:25P-93). | 293.15 | P.SFT | 11726
Rupees Two Hundred Ninety Three & Ps:Fifteen)Only.
133 | SFT | 13- | Painting new surface:- Painting doors and windows any type i/c edges three coats. (S.I.No:4 P-76). | 2116.41 | %SFT | 2814.8253
Rupees Two Thousand One Hundred Sixteen & Ps:Forty One)Only.
1536 | SFT | 14- | White washing three coat. (S.I.No: P- ). | 1672.6 | %SFT | 25691.136
Rupees One Thousand Six Hundred Seventy Two & Ps:Sixty)Only.
77.366 | CWT | 15- | Fabrication of mild steel reinforcement for cement concrete i/c cutting bending, bending, laying in position, making joints and fastenings including cost of binding wire (also includes removal of rust from bars)(S.I.No: 8 P-16). | 5001.7 | P.CWT. | 386961.5222
(Rupees Five Thousand One & Ps:Seventy)Only.
[5 empty] | PART "A" BUILDING SCHEDULE ITEMS TOTAL RS:- | 1202066
PART "B" P.H.ENGR:BUIDLINGS SCH: ITEMS.
|  | 1- | Supplying and ionstalling PVC blind pipe "B" Class of approved design quality and make i/c necessary sockets etc complete.
40 | RFT | A) | 6" dia. | 338.9 | P.RFT | 13556
(Rupees Three Hundred Thirty Eight & Ps:Ninety)Only
|  | 1- | Providing Chamber 3'x2' (915x615 mm) inside diamension4-1/2' (1372 mm) deep as per approved design for sluice value 3" to 12" dia with 18' (457mm) dia inside cost iron cover and frame (wt=1 cwt 3 qr) fixed in RCC (1:2:4) (102 mm,) thick (with 5 Lbs steel per Cft( 9" (299 mm) thick brick masonary wall set in (1:6) cement mortar 6" (1152 mm)thick cement concrete (1:3:6) infoudation 1" (25 mm) thick cement concrete (1:2:4) flooring 1/2" (12.5 mm) thick cement plaster (1:3) to all inside wall surface and to top i/c providing and fixing M.S. foot rest at every one foot beyond 2-1/2' ft depth curing, excavation , brick filling and disposal of surplus earth etc complete. (S.I.No:1 P-49).
1 | Nos. | A) | 6" dia. | 18820 | EACH | 18820
(Rupees Seven Hundred Sixty Two & Ps:Fifty)Only
2 | Nos. | 3- | Making connection with plulic Health mains for the house hold filling with M.S. clamps, socket screws etc complete. (S.I.No:10P-18). | 626.9 | EACH | 1253.8
(Rupees Five Thousand One & Ps:Seventy)Only.
[5 empty] | PART "B" P.H.ENGR: SCHEDULE ITEMS TOTAL RS:- | 33629.8
PART "C" NON SCHEDULE ITEMS.
1 | No. | 1- | Supplying and fixing 10 H.P. Electric Motor/Pump set i/c angle iron frame 2"x2"x1/4" foundation nuts, bolts with all labour and material etc complete. |  | EACH
PART "C" NON SCHEDULE ITEMS TOTAL RS:-
PART "A) |  | ________________%Above/Below Buildings Schedule Items |  |  | Total Rs:-
PART "B" |  | ________________%Above/Below P.H.Engr: Schedule Items |  |  | Total Rs:-
PART "C" |  | ___________________________________Non Schedule Items |  |  | Total Rs:-
G. Total Rs:-
EXECUTIVE ENGINEER
CONTRACTOR |  |  |  | PROVINCIAL BUILDINGS DIVISION
SUKKUR
BILL OF QUANTITIES
Discription & Rate of items based on Schedule/ Market (offered Rates).
Name of Work:- |  |  | 5(vi) REHABILITATION AND RE-CONSTRUCITON OF RESIDENTIAL BUILDINGS IN ADC COLONY SUKKUR (RENOVATION OF "C" TYPE BUNGALOW).
Quantities |  | Item No. | Description of items to be executed at site | Rate | Unit | Amount
PART "A" BUILDINGS SCHEDULE ITEMS.
1025 | SFT | 1- | Dismantling cement concrete reinforced separating reinforcement from concrete cleaning and straightening the same. (S.I.No:20 P-10). | 5445 | %SFT | 55811.25
Rupees Five Thousand Four Hundred Forty Five )Only.
4463 | CFT | 2- | Dismentling brick in lime or cement plaster. (S.I.No:13 P-10). | 1285.63 | %CFT | 57377.6669
Rupees One Thousand Two Hundred Eighty Five & Ps:Sixty Three)Only.
10 | Nos. | 3- | Removing door with chowkats.(S.I.No:33 P-12). | 142.18 | EACH | 1421.8
Rupees One Hundred Forty Two & Ps:Eighteen)Only.
30 | Nos. | 4- | Removing window with sky light. (S.I.No:33 (b) P-12). | 102.85 | %CFT | 3085.5
Rupees One Hundred Two & Ps:Eighty Five)Only.
1922 | CFT | 5- | Reinforcement cement concrete work including all labour and material except the cost of steel reinforcement and its labour for bending and binding, which will be paid separately. This rate also includes all kinds of forms moulds: lifting shuttering curing rendering and finishing the exposed surface (including screening and washing of shingle)a) R.C. work in roof slab, beams columns rafts, lintels and other structural members laid in situ or pre cast laid in position complete in all respect. i) Ratio (1:2:4) 90 Lbs cement 2 Cft shingle 1/8” to ¼” gauge.(S.I.No:6(a)(i) P-16). | 337 | P.CFT | 647714
(Rupees Three Hundred & Thirty Seven)Only
147.1 | CWT | 6- | Fabrication of mild steel reinforcement for cement concrete i/c cutting bending, bending, laying in position, making joints and fastenings including cost of binding wire (also includes removal of rust from bars)(S.I.No: 8 P-16). | 5001.7 | P.CWT. | 735750.07
(Rupees Five Thousand One & Ps:Seventy)Only.
13231 | CFT | 7- | Supplying and filling sand under floor plugging in to walls.(S.I.No:29 P-26). | 1141.25 | %Cft | 150998.7875
(Rupees One Thousand One Hundred Forty One & Ps: Twenty Five)Only
1361 | CFT | 8- | Cement concrete brick or stone ballast 1-1/2" to 2" gauge Ratio (1:6:12)(S.I.No:4(d) P-15). | 8122.95 | %Cft | 110553.3495
(Rupees Eight Thousand One Hundred Twenty Two & Ninety Five)Only
4700 | CFT | 9- | Pacca brick work in Ground Floor in cement sand mortar (1:6). (S.I.No:5 P-21). | 12674.36 | %Cft | 595694.92
(Rupees Twelve Thousand Six Hundred Seventy Four & Ps:Thirty Six)Only
773 | CFT | 10- | Pacca brick work in other than building in cement sand mortar (1:6) (S.I.No: P-20). | 12346.65 | %Cft | 95439.6045
(Rupees Twelve Thousand Three Hundred Forty Six & Ps:Sixty Five)Only
8615 | SFT | 11- | Cement plaster (1:6) upto 20' ft height 1/2" thick. (S.I.No:13(b) P-57). | 2206.6 | %SFT | 190098.59
(Rupees Two Thousand Two Hundred Six & Ps: Sixty)Only.
8615 | SFT | 12- | Cement plaster (1:4) upto 20' ft height 3/8" thick. (S.I.No:11(a) P-57). | 2197.52 | %SFT | 189316.348
(Rupees Two Thousand One Hundred Ninety Seven & Ps: Fifty Two)Only.
343 | SFT | 13- | First class wrought, joinery in door and windows etc fixed in position including chowkats hold fasts hinges, iron tower bolts, chocks cleats, handles and cords with hooks, etc, 1-3/4" thick. (S.I.No:7(b) P-57). | 1273.76 | P.SFT | 436899.68
(Rupees One Thousand Two Hundred Seventy Three & Ps:Seventy Six)Only.
108 | SFT | 14- | Galvanized wire gauze fixed to chowkats with 3/4"thick deodar strips and screws. (S.I.No:14(d)P-59). | 190.72 | P.SFT | 20597.76
Rupees One Hundred Ninety & Ps:Seventy Two)Only.
|  | 15- | Providing and laying 1" thick topping cement concrete (1;2;4) including surface finishing dividing into panels.(S.I.No:16© P-42).
2409 | SFT | A) | 2" thick C.C. topping. | 3275.5 | %SFT | 78906.795
(Rupees Thirty Thousand Five Hundred Nine & Seventy Seven)Only
2050 | SFT | B) | 1-1/2" thick C.C. topping. | 2548.29 | %SFT | 52239.945
(Rupees Two Thousand Five Hundred Forty Eight & Twenty Nine) Only
2487 | SFT | 16- | Providing and laying tiles glazed 6"x6" x 1/4" on floor or wall facing in required colour and pattern of STILE specification jointed in white cement and pigment over a base of (1:2) grey cement mortar 3/4"thick including washing and filling of joints with slaurry of white cement and pigment in desired shape with finishing, clearing and cost of wax polish etc complete inclduing cutting tiles to proper profile. (S.I.No:60 P-45). | 30509.77 | %SFT | 758777.9799
(Rupees Thirty Thousand Five Hundred Nine & Seventy Seven)Only
3993 | SFT | 17- | Preparing the surface and painting with matt finishing i/c rubbing the surface with bathy (silicon carbide rubbing brick) filling the voids with zink/chalk / plaster of Paris mixture, applying first coat premix, making the surface smooth and then painting 3 coats with matt finish of approved make et complete. (New surface) (S.I.No:3 A P-54). | 2717 | %SFT | 108489.81
Rupees Two Thousand Seven Hundred Seventeen )Only.
2190 | SFT | 18- | Preparing the surface and painting with weather coat i/c rubbing the surface brick filling the voids with zink/chalk plaster of Paris and then painting with weather coat of approved made etc complete (New surface). (S.I.No:38 P-61) | 1948.1 | %SFT | 42663.39
Rupees One Thousand Nine Hundred Forty Eight & Ps:Ten)Only.
686 | SFT | 19- | Painting new surface:- Painting doors and windows any type i/c edges three coats. (S.I.No:4 P-76). | 2116.41 | %SFT | 14518.5726
Rupees Two Thousand One Hundred Sixteen & Ps:Forty One) Only.
217 | SFT | 20- | Laying white marble flooring fine dressed in the surface without winding set lime mortar 1:2 i/c rubbing & polishing f the joints. 3/4" thick. | 567.48 | P.Sft | 123143.16
(Rupees Five Hundred Sixty Seven & Forty Eight)Only
36 | SFT | 21- | P/F 3/8"thick marble tiles of approved quality and colour and shade size 8x4"x6x4" in dado stricking and facing removal / tucking of existing plastre surface etc over 1/2" thick base of cement mortar 1:3 setting of tiles in slurry of white cement over mortar base i/c fitting the joints anf washing the tiles with white cement slurry curring finishing cleaning (S.I.No. 68 a P-48). | 186.04 | P.Sft | 6697.44
(Rupees One Hundred Eighty Six & Four)Only
639 | SFT | 22- | Supplying and fixing false ceiling or plaster of pairs, in panels including making frame, work of deodar wood including painting with Soligia paint. (S.I.No:52 P-72). | 25293.42 | %SFT | 161624.9538
Rupees Twenty Five Thousand Two Hundred Ninety Three & Ps:Forty Two)Only.
186 | RFT | 23- | Supplying and fixing of Paris, ceiling border of 8"x10" with specified design and thickness i/c fixing besides ceiling with nails/screws with getties. (S.I.No:44 P-38). | 104.22 | P.RFT | 19384.92
Rupees One Hundred Four & Ps:Twenty Two )Only.
2409 | RFT | 24- | Providing and fixing cement paving blocks flooring having size of 197 x 97 x 60 (mm) of city/ quddra / cobble shape with natural colours, having strength b/w 5000 psi to 8500 psi i/c filling the joints with hill sand and laying in specified manner / pattern and design etc: complete. (S.I.No:71 P-49). | 199.77 | P.RFT | 481245.93
Rupees One Hundred Ninety Nine & Ps:Seventy Seven)Only.
8065 | SFT | 25- | Distempering three coats. (S.I.No:24 P-60). | 1079.65 | %SFT | 87073.7725
Rupees One Thousand Seventy Nine Ps:Sixty Five )Only.
2050 | SFT | 26- | Two coats of bitumen laid hot using 34 Lbs %SFT over roof and blinded with sand at 1 Sft per %SFT. (S.I.No:13 P-35). | 1887.4 | %SFT | 38691.7
(Rupees One Thousand Eight Hundred Eighty Seven & Forty )Only
8 | Nos. | 27- | RCC spouts i/c fixing in position with top & bottom khurras . (S.I.No:68 P-107). | 604.17 | EACH | 4833.36
Rupees Six Hundred Four & Ps:Seventeen)Only.
[5 empty] | PART "A" BUILDING SCHEDULE ITEMS TOTAL RS:- | 5269053
PART "B" W/S & S/F SCHEDULE ITEMS.
4 | Nos. | 1- | P/F Orisa type white or colour glazed earthen ware W.C. with i/c the cost of flushing cistern with internal fitting and flush pipe with bend & making with plinth and floor for pipe connection and making with good in cement concrete (1:2:4) (Foreign Equivalent)W.C. pan or not less than 23” clear opening between flushing rims and 3 gallons flushing tank with 4"”dia C.I. trape.(S.I.No:3-a(iii) P-2). | 6166.6 | EACH | 24666.4
(Rupees Six Thousand One Hundred Sixty Six & Sixty)Only
4 | Nos. | 2- | Providing & fixing 22”x16” lavatory basin in white glazed earthen ware complete with an i/c the cost of W.I. or C.I. cantilever brackets 6” inches built into walls painted white in 2 coats after a primary cost of red lead paint & pair of ½” dia chrome brass waste of approved pattern 1-1/4” dia malleable iron or cp brass trape, malleable iron or cp brass traps malleable iron or brass unions and making requisite number of holes in walls plinth and floor for pipe connection and making good in C.C. (1:2:4) (Standard or equivalent).(S.I.No:13 P-4). | 1233.65 | EACH | 4934.6
(Rupees Three Thousand One Hundred Seventy Six & Twenty Five)Only
4 | Nos. | 3- | Providing & fixing 4"x4"x4" dia C.I. branch of the requirerd degree with access doors, rubber washer 1/8" thick and bolts and nuts and extra painting to match the colour of the building. (S.I.No:5 P-9). | 270.6 | EACH | 1082.4
(Rupees Two Hundred Seventy & Sixty)Only
4 | Nos. | 4- | Providing and fixing 4" dia C.I. plain bend of the required degree including extra painting to match the colour of the building. (S.I.No:10 P-10). | 566.7 | EACH | 2266.8
(Rupees Five Hundred Sixty Six & Seventy) Only
1 | No. | 5- | Providing and fixing Steel Sinks stainless make complete with cast iron or wraught iron brackets 6"inches built in wall, 1-1/2" C.P. bubber plug chrome plated brass chain, 1/2" C.P. brass waste, with 1-1/2" P.V.C. waste pipe and making requisite number of holes in wall and plinth and floor for pipe connection and making good in cmeent concrete (1:2:4) Steel sink stainless size 33"x18" locak make (Standard Pattern). (S.I.No:19 P-6). | 5712.3 | EACH | 5712.3
(Rupees Five Thousand Seven Hundred Twelve & Ps:Thirty) Only
4 | Nos. | 6- | Add extra labour for providing and fixing of earthen ware pedestal white or coloured glazed. (S.I.No:11 P-4). | 2533.47 | EACH | 10133.88
(Rupees Two Thousand Five Hundred Thirty Three & Forty Seven) Only
|  | 7- | Providing G.I. pipes and special etc clamps etc i/c fixing cutting and fitting complete with and i/c the cost of breaking through walls and roof making good etc painting two coats after cleaning the pipe etc with white zink paint with pigment to match the colour of the building and testing with water to a pressure head of 200 feet and handling. (S.I.No: 1 P-11).
60 | RFT | a) | 1/2" dia G.I.Pipe. | 73.21 | P.RFT | 4392.6
(Rupees Seventy Three & Ps:Twenty One)Only
60 | Nos. | b) | 3/4" dia G.I. Pipe. | 95.79 | P.RFT | 5747.4
(Rupees Ninety Five & Seventy Nine)Only
6 | Nos. | 8- | Providing and fixing C.I. trap with 4" dia inlet and 4" dia outlet of the approved self cleaning design with a C.I. grating with or without a vent arm including cast of making requisite number of holes in walls, plinth and floor for pipe connection and making good cement concrete (1:2:4). (S.I.No:21 P-5). | 1671.58 | EACH | 10029.48
(Rupees One Thousand Six Hundred Seventy One & Fifty Eight)Only
8 | Nos. | 9- | Supplying and fixing Nyloon connection complete with 1/2" dia brass stop cock with pairs of brass nuts and lining jointing to nyloon connection. (S.I.No:23 P-6). | 447.15 | EACH | 3577.2
(Rupees Four Hundred Forty Seven & Fifteen)Only
9 | Nos. | 10- | Supplying and fixing in position bib cock of superior quality with C.P. head 1/2" dia. (S.I.No:13(b) P-16). | 1109.46 | EACH | 9985.14
(Rupees One Thousand One Hundred Nine & Forty Six)Only
|  | 11- | Providing and fixing ball valves with 1" dia. (S.I.No: P- ).
2 | Nos. | a) | 1" dia. | 318.34 | EACH | 636.68
(Rupees Three Hundred Eighteen & Thirty Four)Only
4 | Nos. | 12- | Providing and fixing 24"x18" beveled edge mirror of Belgium glass complete with 1/8" thick hard board and C.P. screws fixed to wooden pleat(Standard pattern). (S.I.No:3 P-7). | 2376 | EACH | 9504
(Rupees Two Thousand Three Hundred Seventy Six)Only
|  | 13- | Providing G.I. pipes and Special etc including fixing cutting and fitting complete with & i/c the cost of cutting trench upto 2-1/2' feet deep refilling watering ramming and disposal of surplus earth within one chain and painting two coats of bitumen pain to pipes and specials after cleaning and hassian cloth soaked in maxphalt composition wrapped tightly round pipes and testing to a pressure head of 200' feet and handling. (S.I.No:1 P-14).
300 | RFT | a) | 1" dia G.I. Pipes. | 128.53 | P.RFT | 38559
(Rupees One Hundred Twenty Eight & Ps:Fifty Three )Only
4 | Nos. | 14- | Supplying and fixing Bath room accessories set (7 pieces i/c towel rod, brush holder, soap tray, shelf of approved quality and design etc complete. (S.I.No: P- ). | 8122 | EACH | 32488
(Rupees Eight Thousand One Hundred Twenty Two)Only
[5 empty] | PART "B" W/S & S/F SCHEDULE ITEMS TOTAL RS:- | 163718
PART "B" P.H. ENGINEERING SCHEDULE ITEMS.
10 | Nos. | 1- | Construction of manhole or inspection chamber for the required dia meter of circular sewer and 3'-6" (1067mm) depth with walls of B.B. in cement sand mortar (1:3) cement plaster (1:3), 1/2" thick, inside of walls and 1" (25mm) thick over benching and channel i/c fixing C.I. manhole cover with frame of clear opening 1-1/2'x 1-1/2' (457x457 mm) of 1.75 Cwt (88.9 Kg) embaded in plain C.C. (1:2:4) and fixing 1" (25mm) dia M.S. steps 6" (150 mm) wide projecting 4" (102 mm) from the face of wall at 12" *305 mm) C/C duly painted etc. Complete as per standard specification and drawing. (S.I.No:1 P-46). | 14748 | EACH | 147480
(Rupees Fourteen Thousand Seven Hundred Forty Eight )Only
|  | 2- | Providing and laying U PVC pressure pipes of Class "D" (Equivalent make) fixing in trench i/c cutting, fitting and jointing with "Z" joint with one rubber ring i/c testing with water to a head 122 meter or 400 ft. (S.I.No:3 P-22).
415 | RFT | a) | 1" dia PVC pressure pipe. | 28 | P.RFT | 11620
(Rupees Twenty Eight ) Only
160 | RFT | B) | 4" dia PVC pressure pipe. | 226 | P.RFT | 36160
(Rupees Two Hundred Twenty Six ) Only
120 | RFT | c) | 6" dia PVC pressure pipe. | 486 | P.RFT | 58320
(Rupees Four Hundred Eighty Six ) Only
[5 empty] | PART "C" P.H. ENGR: SCHEDULE ITEMS TOTAL RS:- | 253580
PART "D" NON SCHEDULE ITEMS.
1 | No. | 1/- | Supplying and fixing Electric Motor 1 H.P. i/c 1-1/4"x1" suction & delivery pipe also i/c C.C. foundation. |  | EACH
PART "D" NON SCHEDULE ITEMS TOTAL RS:-
PART "A" |  | ________________%Above/Below Buildings Schedule Items |  |  | Total Rs:-
PART "B" |  | ________________%Above/Below W/S & S/F Schedule Items |  |  | Total Rs:-
PART "C" |  | ________________%Above/Below P.H. EngrL Schedule Items |  |  | Total Rs:-
PART "C" |  | ___________________________________Non Schedule Items |  |  | Total Rs:-
G. Total Rs:-
CONTRACTOR |  |  |  | EXECUTIVE ENGINEER
PROVINCIAL BUILDINGS DIVISION
SUKKUR
BILL OF QUANTITIES
Discription & Rate of items based on Schedule/ Market (offered Rates).
Name of Work:- |  |  | M&R TO CONSTRUCTION OF WOMEN DEVELOPMENT COMPLEX AT SUKKUR ( PROVIDING INTERNAL W/S & S/F AND EXTERNAL DRAINAGE, PLINTH PROTECTION OF SHELTER HOMES).
Quantities |  | Item No. | Description of items to be executed at site | Rate | Unit | Amount
PART "B" W/S & S/F SCHEDULE ITEMS.
12 | Nos. | 1- | P/F Orisa type white or colour glazed earthen ware W.C. with i/c the cost of flushing cistern with internal fitting and flush pipe with bend & making with plinth and floor for pipe connection and making with good in cement concrete (1:2:4) (Foreign Equivalent)W.C. pan or not less than 23” clear opening between flushing rims and 3 gallons flushing tank with 4"”dia C.I. trape.(S.I.No:3-a(iii) P-2). | 6166.6 | EACH | 73999.2
(Rupees Six Thousand One Hundred Sixty Six & Sixty)Only
12 | Nos. | 2- | P/F 22"x16" lavatory basin in white glazed earthen ware complete with and cost of W.I. or C.I> cantilever brackets 6" inch built into walls painted white in two coats after a primary coat of red lead paint a pair of 1/2" dia chrome plate pillar traps 1-1/2" dia rubber plug and chrome plasted brass chain 1-1/4" dia mollable iron or C.P. brass union and making requisite number of hole in walls plinth and floor for pipe connection and making good in cement concrete (1:2:4) (Standard or equivalent). (S.I.No:13 P-4). | 4694.8 | EACH | 56337.6
(Rupees Four Thousand Six Hundred Ninety Four & Ps:Eighty)Only
24 | Nos. | 3- | Providing & fixing 4"x4"x4" dia C.I. branch of the requirerd degree with access doors, rubber washer 1/8" thick and bolts and nuts and extra painting to match the colour of the building. (S.I.No:5 P-9). | 270.6 | EACH | 6494.4
(Rupees Two Hundred Seventy & Sixty)Only
20 | Nos. | 4- | Providing and fixing 4" dia C.I. plain bend of the required degree including extra painting to match the colour of the building. (S.I.No:10 P-10). | 566.7 | EACH | 11334
(Rupees Five Hundred Sixty Six & Seventy) Only
2 | No. | 5- | Providing and fixing Steel Sinks stainless make complete with cast iron or wraught iron brackets 6"inches built in wall, 1-1/2" C.P. bubber plug chrome plated brass chain, 1/2" C.P. brass waste, with 1-1/2" P.V.C. waste pipe and making requisite number of holes in wall and plinth and floor for pipe connection and making good in cmeent concrete (1:2:4) Steel sink stainless size 33"x18" locak make (Standard Pattern). (S.I.No:19 P-6). | 5712.3 | EACH | 11424.6
(Rupees Five Thousand Seven Hundred Twelve & Ps:Thirty) Only
12 | Nos. | 6- | Add extra labour for providing and fixing of earthen ware pedestal white or coloured glazed. (S.I.No:11 P-4). | 2533.47 | EACH | 30401.64
(Rupees Two Thousand Five Hundred Thirty Three & Forty Seven) Only
|  | 7- | Providing G.I. pipes and special etc clamps etc i/c fixing cutting and fitting complete with and i/c the cost of breaking through walls and roof making good etc painting two coats after cleaning the pipe etc with white zink paint with pigment to match the colour of the building and testing with water to a pressure head of 200 feet and handling. (S.I.No: 1 P-11).
400 | RFT | a) | 1/2" dia G.I.Pipe. | 73.21 | P.RFT | 29284
(Rupees Seventy Three & Ps:Twenty One)Only
600 | Nos. | b) | 3/4" dia G.I. Pipe. | 95.79 | P.RFT | 57474
(Rupees Ninety Five & Ps:Seventy Nine)Only
6 | Nos. | 8- | Providing and fixing European white glazed earthen ware Wash down W.C. pan complete with & i/c the cost of white black plastic seat best quality and laid with C.P. brass hinges and buffer 3 gallons white glazed earthen ware low level flushing cistern with siphon fitting 1-1/2” dia white porcelain enameled flush bend ¾” dia cutting and making requisite number of of holes in walls, plinth and floor for pipe connections and making good in cement concrete (1:2:4) (Foreign quality (S.I.No:5 P-2). | 11477.4 | EACH | 68864.4
(Rupees Eleven Thousand Four Hundred Seventy Seven & Ps:Forty)Only.
20 | Nos. | 9- | Providing and fixing C.I. trap with 4" dia inlet and 4" dia outlet of the approved self cleaning design with a C.I. grating with or without a vent arm including cast of making requisite number of holes in walls, plinth and floor for pipe connection and making good cement concrete (1:2:4). (S.I.No:21 P-5). | 1671.58 | EACH | 33431.6
(Rupees One Thousand Six Hundred Seventy One & Fifty Eight)Only
30 | Nos. | 10- | Supplying and fixing Nyloon connection complete with 1/2" dia brass stop cock with pairs of brass nuts and lining jointing to nyloon connection. (S.I.No:23 P-6). | 447.15 | EACH | 13414.5
(Rupees Four Hundred Forty Seven & Fifteen)Only
30 | Nos. | 11- | Supplying and fixing in position bib cock of superior quality with C.P. head 1/2" dia. (S.I.No:13(b) P-16). | 1109.46 | EACH | 33283.8
(Rupees One Thousand One Hundred Nine & Forty Six)Only
|  | 12- | Providing and fixing ball valves with (S.I.No: P- ).
4 | Nos. | a) | 1-1/2" dia. | 573.7 | EACH | 2294.8
(Rupees Five Hundred Seventy Three & SeventyOnly
16 | Nos. | b) | 1" dia. | 318.34 | EACH | 5093.44
(Rupees Three Hundred Eighteen & Ps:Thirty Four)Only
8 | Nos. | b) | 3/4" dia. | 290.84 | EACH | 2326.72
(Rupees Three Hundred Eighteen & Ps:Thirty Four)Only
12 | Nos. | 13- | Providing and fixing 24" x18" beveled edge mirror of Belgium glass complete with 1/8" thick hard board and C.P. screws fixed to wooden pleat, Standard Pattern.(S.I.No:3 P-7). | 2376 | EACH | 28512
(Rupees Two Thousand Three Hundred Seventy Six)Only
|  | 14- | Providing G.I. pipes and Special etc including fixing cutting and fitting complete with & i/c the cost of cutting trench upto 2-1/2' feet deep refilling watering ramming and disposal of surplus earth within one chain and painting two coats of bitumen pain to pipes and specials after cleaning and hassian cloth soaked in maxphalt composition wrapped tightly round pipes and testing to a pressure head of 200' feet and handling. (S.I.No:1 P-14).
1200 | RFT | a) | 1" dia G.I. Pipes. | 116.2 | P.RFT | 139440
(Rupees One Hundred Twenty Eight & Ps:Fifty Three )Only
12 | Nos. | 15- | Supplying and fixing Bath room accessories set (7 pieces i/c towel rod, brush holder, soap tray, shelf of approved quality and design etc complete. (S.I.No: P- ). | 8122 | EACH | 97464
(Rupees Eight Thousand One Hundred Twenty Two)Only
12 | Nos. | 16- | Supplying/Fixing wash basin mixture of superior quality with C.P. head 1/2" dia. (S.I.No:14(B) P-18). | 2882 | EACH | 34584
Rupees Two Thousand Eight Hundred Eighty Two ) Only.
12 | Nos. | 17- | Supplying/Fixing C.P. Muslim Shower with crystal head etc complete.(S.I.No:19 P-18). | 2882 | EACH | 34584
Rupees Two Thousand Eight Hundred Eighty Two ) Only.
2 | Nos. | 18- | S/F sink mixture cock of superior quality. | 2745 | EACH | 5490
Rupees Two Thousand Seven Hundred Forty Five) Only.
36 | Nos. | 19- | Supplying/Fixing concealed tee-stop cock of superior quality with C.P. head 1/2" dia.(S.I.No:12(a) P-16). | 843.92 | EACH | 30381.12
Rupees Eight Hundred Forty Three & Ps:Ninety Two ) Only.
20 | Nos. | 20- | Supplying/Fixing concealed tee-stop cock of superior quality with C.P. head 1/2" dia.(S.I.No:12(a) P-16). | 341.88 | EACH | 6837.6
Rupees Three Hundred Forty One & Ps:Eighty Eight) Only.
[5 empty] | PART "B" W/S & S/F SCHEDULE ITEMS TOTAL RS:- | 812752
PART "C" P.H.ENGR:BUIDLINGS SCH: ITEMS.
|  | 1- | Construction of manhole or inspection chamber for the required dia meter of circular sewer and 3'-6" (1067mm) depth with walls of B.B. in cement sand mortar (1:3) cement plaster (1:3), 1/2" thick, inside of walls and 1" (25mm) thick over benching and channel i/c fixing C.I. manhole cover with frame of clear opening 1-1/2'x 1-1/2' (457x457 mm) of 1.75 Cwt (88.9 Kg) embaded in plain C.C. (1:2:4) and fixing 1" (25mm) dia M.S. steps 6" (150 mm) wide projecting 4" (102 mm) from the face of wall at 12" *305 mm) C/C duly painted etc. Complete as per standard specification and drawing. (S.I.No:1 P-46).
40 | Nos. |  | A) | 14748 | EACH | 589920
(Rupees Fourteen Thousand Seven Hundred Forty Eight )Only
|  | 2- | Providing UPVC pressure pipes of class "D" equivalent make ) fixing in trench i/c cutting, fitting and jointing with "Z" joint with one rubber ring i/c testing with water to head of 122 meter or 400 ft (PHE) (S.I.No:1(b) P-22).
650 | RFT | A) | 1" dia. | 28 | P.RFT | 18200
(Rupees Twenty Eight)Only
600 | RFT | B) | 4" dia. | 226 | P.RFT | 135600
(Rupees Two Hundred Twenty Six)Only
300 | RFT | C) | 6" dia. | 486 | P.RFT | 145800
(Rupees Four Hundred Eight Six)Only
200 | RFT | D) | 10" dia. | 1375 | P.RFT | 275000
(Rupees One Thousand Three Hundred Seventy Five)Only
140 | RFT | 3- | Boring for tube well in all water bearing soils from ground level upto 100 ft or 30.5 meter depth i/c sinking and with drawing of cassing pipe (100 mm 4" dia.(S.I.No:1(b) P-36 ). | 242 | P.RFT | 33880
(Rupees Two Hundred Forty Two)Only
[5 empty] | PART "B"P.H. ENGR: SCHEDULE ITEMS TOTAL RS:- | 1885900
PART "D" NON SCHEDULE ITEMS.
2 | Nos. | 1- | Supplying and fixing Electric Motor 3 H.Power i/c 1-1/4" x 1" suction and delivery pipe also i/c C.C.foundation. |  | EACH
PART "C" NON SCHEDULE ITEMS TOTAL RS:-
PART "A(i)" SOCK PIT SEPTIC TANK BUILDINGS SCHEDULE ITEMS.
724 | CFT | 1- | Excavation in foundation of Building Bridges and other structures including dag belling dressing, refilling around structure with excavated earth Watering and ramming lead upto 5 ft. In hard ordinary soil.(S.I.No.18 (B)P-05). | 3176.25 | %0Cft | 2299.605
(Rupees Three Thousand One Hundred Seventy Six & Twenty Five)Only
161 | CFT | 2- | Cement concrete brick or stone ballast 1-1/2" to 2" gauge Ratio (1:4:8)(S.I.No:4 P-15). | 9416.28 | %Cft | 15160.2108
(Rupees Nine Thousand Four Hundred Sixteen & Twenty Eight)Only
618 | CFT | 3- | Pacca brick work in foundation and plinth in cement sand mortar ratio (1:6). (S.I.No:4(e) P-21). | 11948.36 | %Cft | 73840.8648
(Rupees Eleven Thousand Nine Hundred Forty Eight & Ps:Thirty Six)Only
763 | SFT | 4- | Cement plaster (1:6) upto 20' ft height 1/2" thick. (S.I.No:13(b) P-57). | 2206.6 | %SFT | 16836.358
(Rupees Two Thousand Two Hundred Six & Ps: Sixty)Only.
763 | SFT | 5- | Cement plaster (1:4) upto 20' ft height 3/8" thick. (S.I.No:11(a) P-57). | 2197.52 | %SFT | 16767.0776
(Rupees Two Thousand One Hundred Ninety Seven & Ps: Fifty Two)Only.
79 | CFT | 6- | Dry rammed brick or stone ballast 1-1/2" to 2" gauge. (S.I.No:2 P-150). | 3227.5 | %CFT | 2549.725
(Rupees Three Thousand Two Hundred Twenty Seven & Ps:Fifty)Only
4200 | CFT | 7- | Supplying and filling sand under floor plugging into walls. (S.I.No:29 P-25). | 1720.66 | %Cft | 72267.72
(Rupees One Thousand Seven Hundred Twenty & Ps:Sixty Six)Only
50 | CFT | 8- | Cement concrete brick or stone ballast 1-1/2" to 2" gauge Ratio (1:5:10)(S.I.No:4(d) P-15). | 8694.95 | %Cft | 4347.475
(Rupees Eight Thousand Six Hundred Ninety Four & Ninety Five)Only
|  | 9- | Providing and laying 1" thick topping cement concrete (1;2;4) including surface finishing dividing into panels.(S.I.No:16© P-42).
266 | SFT | A) | 2" thick C.C. topping. | 3275.5 | %SFT | 8712.83
(Rupees Thirty Thousand Five Hundred Nine & Seventy Seven)Only
88 | CFT | 10- | Reinforcement cement concrete work including all labour and material except the cost of steel reinforcement and its labour for bending and binding, which will be paid separately. This rate also includes all kinds of forms moulds: lifting shuttering curing rendering and finishing the exposed surface (including screening and washing of shingle)a) R.C. work in roof slab, beams columns rafts, lintels and other structural members laid in situ or pre cast laid in position complete in all respect. i) Ratio (1:2:4) 90 Lbs cement 2 Cft shingle 1/8” to ¼” gauge.(S.I.No:6(a)(i) P-16). | 337 | P.CFT | 29656
(Rupees Three Hundred & Thirty Seven)Only
9.75 | CWT | 11- | Fabrication of mild steel reinforcement for cement concrete i/c cutting bending, bending, laying in position, making joints and fastenings including cost of binding wire (also includes removal of rust from bars)(S.I.No: 8 P-16). | 5001.7 | P.CWT. | 48766.575
(Rupees Five Thousand One & Ps:Seventy)Only.
[5 empty] | PART "A(i)" BUILDINGS SCHEDULE ITEMS TOTAL RS:- | 291284
PART "A" |  | ________________%Above/Below Buildings Schedule Items |  |  | Total Rs:-
PART "B" |  | ________________%Above/Below W/S & S/F Schedule Items |  |  | Total Rs:-
PART "C" |  | ________________%Above/Below P.H.Engr: Schedule Items |  |  | Total Rs:-
PART "D" |  | ___________________________________Non Schedule Items |  |  | Total Rs:-
G. Total Rs:-
EXECUTIVE ENGINEER
CONTRACTOR |  |  |  | PROVINCIAL BUILDINGS DIVISION
SUKKUR
BILL OF QUANTITIES
Discription & Rate of items based on Schedule/ Market (offered Rates).
Name of Work:- |  |  | 77) CONSTRUCTION OF OFFICE OF THE DEPUTY REGISTRAR AT SUKKUR ( REMAINING WORK).
Quantities |  | Item No. | Description of items to be executed at site | Rate | Unit | Amount
PART "A" W/S & S/F SCHEDULE ITEMS.
|  | 1- | Supplying and fixing in position aluminuim channels hangeds doors or alcop made with 5 mm thick tinted glass glazing (Belguim) and alpha Japan locks i/c handles stoppers etc deluxe model (White) (S.I.No:83(a) P-108).
443 | SFT | A) | Doors. | 1450.76 | P.SFT | 642686.68
Rupees One Thousand Five Hundred Ninety Two & Ps:Sixty Nine)Only.
279 | SFT | B) | Window. | 1592.69 | P.SFT | 444360.51
Rupees One Thousand Five Hundred Ninety Two & Ps:Sixty Nine)Only.
[5 empty] | PART "A" BUILDINGS SCHEDULE ITEMS TOTAL RS:- | 1087047.19
PART "B" NON SCHEDULE ITEMS.
266 | SFT | 1- | P/F Stair railing making G.I. pipe on top and 3/8" dia solid pipe i/c carriage of site making /fixing i/c 3 coats of painting. |  | EACH
PART "B" NON SCHEDULE ITEMS TOTAL RS:-
PART "A" |  | _____%Above/Below Buildings Schedule Items |  | Total Rs:-
PART "B" |  | ____________________ Non: Schedule Items. |  | Total Rs:-
G. Total Rs:-
EXECUTIVE ENGINEER
CONTRACTOR |  |  |  | PROVINCIAL BUILDINGS DIVISION
SUKKUR
BILL OF QUANTITIES
Discription & Rate of items based on Schedule/ Market (offered Rates).
Name of Work:- |  |  | 33 (i)- M&R TO DIRECTOR FISH FARM AT SUKKUR.
Quantities |  | Item No. | Description of items to be executed at site | Rate | Unit | Amount
PART "A" W/S & S/F SCHEDULE ITEMS.
|  | 1- | Providing G.I. pipes and special etc clamps etc i/c fixing cutting and fitting complete with and i/c the cost of breaking through walls and roof making good etc painting two coats after cleaning the pipe etc with white zink paint with pigment to match the colour of the building and testing with water to a pressure head of 200 feet and handling. (S.I.No: 1 P-11).
1100 | RFT | a) | 4" dia G.I. Pipe. | 887.24 | P.RFT | 975964
(Rupees Eight Hundred Eighty Seven & Ps:Twenty Four)Only
|  | 2- | Providing and fixing full way gun metal balves with wheels, threaded or flanged ends with rubber washing 4" dia (Lifht pattern). (S.I.No:4(a) (ix) P- ).
12 | Nos. | a) | 4" dia | 2435.84 | EACH | 29230.08
(Rupees Eight Hundred Eighty Seven & Ps:Twenty Five)Only
[5 empty] | PART "A" W/S & S/F SCHEDULE ITEMS TOTAL RS:- | 1005194.08
PART "B" NON SCHEDULE ITEMS.
2 | Nos. | 1- | Providing and fixing Electric Motor i/c suction and delivery pump 4"x4" with making Cement concrete foundation etc complete. |  | EACH
PART "B" NON SCHEDULE ITEMS TOTAL RS:-
PART "A" |  | _____%Above/Below W/S & S/F Schedule Items |  | Total Rs:-
PART "B" |  | ____________________ Non: Schedule Items. |  | Total Rs:-
G. Total Rs:-
EXECUTIVE ENGINEER
CONTRACTOR |  |  |  | PROVINCIAL BUILDINGS DIVISION
SUKKUR
BILL OF QUANTITIES
Discription & Rate of items based on Schedule/ Market (offered Rates).
Name of Work:- |  |  | 20- M&R TO DISTRICT JUDGE RESIDENCE @ KHAIRPUR.
Quantities |  | Item No. | Description of items to be executed at site | Rate | Unit | Amount
PART "A" BUILDINGS SCHEDULE ITEMS.
3378 | SFT | 1- | Removing cement or lime plaster. (S.I.No:53 P-14). | 121 | %SFT | 4087.38
(Rupees One Hundred Twenty One ) Only
420 | CFT | 2- | Dry rammed brick or stone ballast 1-1/2" to 2" guage. | 3327.5 | %Cft | 13975.5
(Rupees Three Thousand Three Hundred Twenty Seven & Ps:Fifty ) Only
|  | 3- | Removing door with chowkats.(S.I.No:33 P-12).
4 | Nos. | a) | Bath door. | 142.18 | EACH | 568.72
Rupees One Hundred Forty Two & Ps:Eighteen)Only.
382 | SFT | 4- | Dismantling glazed or encaustic tile etc. (S.I.No:55 P-15). | 786.5 | EACH | 3004.43
(Rupees Seven Hundred Eighty Six & Fifty)Only
490 | CFT | 5- | Excavation in foundation of Building Bridges and other structures including dag belling dressing, refilling around structure with excavated earth Watering and ramming lead upto 5 ft. In hard ordinary soil.(S.I.No.18 (B)P-05). | 3176.25 | %0Cft | 1556.3625
(Rupees Three Thousand One Hundred Seventy Six & Twenty Five)Only
163 | CFT | 6- | Cement concrete brick or stone ballast 1-1/2" to 2" gauge Ratio (1:6:12)(S.I.No:4(D) P-15). | 8694.95 | %Cft | 14172.7685
(Rupees Eight Thousand Six Hundred Ninety Four & Ninety Five)Only
185 | CFT | 7- | Pacca brick work in foundation and plinth in cement sand mortar ratio (1:6). (S.I.No:4(e) P-21). | 11948.36 | %Cft | 22104.466
(Rupees Eleven Thousand Nine Hundred Forty Eight & Ps:Thirty Six)Only
185 | CFT | 8- | Damp proof course wth cement sand and shingle concrete (1:2:4) including 2 coats of as phaltic mixture 3"thick. (S.I.No:28 © P-19). | 4982.18 | %Cft | 9217.033
(Rupees Four Thousand Nine Hundred Eighty Two & Ps:Eighteen)Only
555 | CFT | 9- | Pacca brick work in other than building in cement sand mortar (1:6) (S.I.No: P-20). | 12346.65 | %Cft | 68523.9075
(Rupees Twelve Thousand Three Hundred Forty Six & Ps:Sixty Five)Only
944 | CFT | 10- | Supplying and filling sand under floor plugging in to walls.(S.I.No:29 P-26). | 1141.25 | %Cft | 10773.4
|  | a) |  | (Rupees One Thousand One Hundred Forty One & Ps: Twenty Five)Only
156 | CFT | 11- | Cement concrete brick or stone ballast 1-1/2" to 2" gauge Ratio (1:6:12)(S.I.No:4(d) P-15). | 8122.95 | %Cft | 12671.802
(Rupees Eight Thousand One Hundred Twenty Two & Ninety Five)Only
3378 | SFT | 12- | Applying floa;ting coat of cement 1/32" thick. (S.I.No:14 P-59). | 660 | %SFT | 22294.8
(Rupees Six Hundred Sixty)Only.
6426 | SFT | 13- | Cement plaster (1:6) upto 20' ft height 1/2" thick. (S.I.No:13(b) P-57). | 2206.6 | %SFT | 141796.116
(Rupees Two Thousand Two Hundred Six & Ps: Sixty)Only.
6426 | SFT | 14- | Cement plaster (1:4) upto 20' ft height 3/8" thick. (S.I.No:11(a) P-57). | 2197.52 | %SFT | 141212.6352
(Rupees Two Thousand One Hundred Ninety Seven & Ps: Fifty Two)Only.
|  | 15- | Providing and laying 1" thick topping cement concrete (1;2;4) including surface finishing dividing into panels.(S.I.No:16© P-42).
1778 | SFT | A) | 2" thick C.C. topping. | 3275.5 | %SFT | 58238.39
(Rupees Three Thousand Two Hundred Seventy Five & Ps.Fifty) Only
92 | SFT | 16- | First class wrought, joinery in door and windows etc fixed in position including chowkats hold fasts hinges, iron tower bolts, chocks cleats, handles and cords with hooks, etc, 1-3/4" thick. (S.I.No:7(b) P-57). | 1273.76 | P.SFT | 117185.92
(Rupees One Thousand Two Hundred Seventy Three & Ps:Seventy Six)Only.
136 | SFT | 17- | Laying floor of approved with glazed tile 1/4" thick in white cement 1:2 over 3/4" thick cement mortar 1:2 complete.(S.I.no:29 P42). | 27678.86 | %SFT | 37643.2496
(Rupees Twenty Seven Thousand Six Hundred Seventy Eight & Ps: Eighty Six) Only
304 | SFT | 18- | White glazed tiles 1/4" thick dado jointed in white cement and laid over (1:2) cement sand mortar 3/4"thick including finishing. (S.I.No:37 P-44). | 28253.61 | %Sft | 85890.9744
Rupees Twenty Eight Thousand Two Hundred Fifty Three & Ps:Sixty One)Only.
2632 | SFT | 19- | Colour washing 3 coats. (S.I.No:25 P-54). | 859.9 | %Sft | 22632.568
(Rupees Eight Hundred Fifty Nine & Ps:Ninety )Only.
6116 | SFT | 20- | Distempering two coats. (S.I.No:24 P-53). | 1043.9 | %SFT | 63844.924
Rupees One Thousand Forty Three & Ps:Ninety)Only.
[5 empty] | PART "A" BUILDINGS SCHEDULE ITEMS TOTAL RS:- | 851395
PART "B" W/S & S/F SCHEDULE ITEMS.
1 | Nos. | 1- | Providing and fixing squating type white glazed of flush cisten with internal fitting and flush pipe with bend and making requisite numbers of holes in wall plinth and floor for pipe connection and making good in cement concrete (1:2:4) W.C. not less than 19" clear opening between flushing rims and 3 gallons flushing tank with 4" dia C.I. trap with C.I. thumble. (S.I.No: 1(A) P- 1 ). | 4802.6 | EACH | 4802.6
(Rupees Four Thousand Eight Hundred Two & Sixty)Only
2 | No. | 2- | Providing and fixing 6"x2" or 6"x3" C.I. floor trap of the approved self cleaning design with a C.I. screwed down greating with or without a vent arm complete with and i/c making requisite number or holes in walls plinth and floor for pipe connection and making good in cement concrete. (S.I.No: 20 P- 5 ). | 2042.43 | EACH | 4084.86
(Rupees Two Thousand Forty Two & Ps:Forty Three )Only
2 | Nos. | 3- | Supplying and fixing Nyloon connection complete with 1/2" dia brass stop cock with pairs of brass nuts and lining jointing to nyloon connection. (S.I.No:23 P-6). | 447.15 | EACH | 894.3
(Rupees Four Hundred Forty Seven & Fifteen)Only
3 | Nos. | 4- | Supplying and fixing in position bib cock of superior quality with C.P. head 1/2" dia. (S.I.No:13(b) P-16). | 1109.46 | EACH | 3328.38
(Rupees One Thousand One Hundred Nine & Forty Six)Only
2 | Nos. | 5- | Supplying and fixing concelled stop cock of superior quality with crystal head 1/2" dia. (S.I.No:13(b) P-15). | 509.74 | EACH | 1019.48
(Rupees Five Hundred Nine & Ps:Seventy Four)Only
1 | No. | 6- | Supplying and fixing Jet shower with rod of superior quality with crystal head 1/2" dia. (S.I.No:17 P-15). | 1142.24 | EACH | 1142.24
(Rupees One Thousand One Hundred Forty Two & Ps:Twenty Four)Only
1 | No. | 7- | Providing & fixing 22”x16” lavatory basin in white glazed earthen ware complete with an i/c the cost of W.I. or C.I. cantilever brackets 6” inches built into walls painted white in 2 coats after a primary cost of red lead paint & pair of ½” dia chrome plate pillar traps 1-1/2" dia rubber plug and chrome plated brass chain 1-1/4” dia malleable iron or cp brass trape, malleable iron or brass union & making requisite number of holes in walls plinth and floor for pipe connection and making good in Cement Concrete (1:2:4) (Standard pattern ). Add extra for labour for providing & fixing of earthenware pedestal white or coloured glazed (Standard pattern)(S.I.No:8 P-3). | 4694.8 | EACH | 4694.8
(Rupees Four Thousand Six Hundred Ninety Four & Ps:Eighty)Only
1 | No. | 8- | Add extra labour for providing and fixing of earthen ware pedestal white or coloured glazed. (S.I.No:11 P-4). | 938.47 | EACH | 938.47
(Rupees Nine Hundred Thirty Eight & Forty Seven) Only
1 | No. | 9- | Supplying and fixing Swan type pillers cock of superior quality with crystal head (S.I.No:18(b) P-16). | 795 | EACH | 795
(Rupees Seven Hundred Ninety Five)Only
|  | 10- | Providing & fixing handle valves (China) etc complete.
1 | No. | a) | 3/4" dia. | 271.92 | EACH | 271.92
(Rupees Two Hundred Seventy One & Ps:Ninety Two)Only
1 | No. | b) | 1" dia. | 365.42 | EACH | 365.42
(Rupees Three Hundred Sixty Five & Ps:Forty Two)Only
[5 empty] | PART "B" W/S & S/F SCHEDULE ITEMS TOTAL RS:- | 23005
Quantities |  | Item No. | Description of items to be executed at site | Rate | Unit | Amount
PART "C" P.H. ENGINEERING SCHEDULE ITEMS.
25 | RFT | 1- | Providing UPVC pressure pipes of class "C" equivalent make in trench i/c cutting, fitting and jointing with "Z" joint with one rubber ring i/c testing with water to head of 61 meter or 200 ft 4" dia (PHE) (S.I.No:1(b) P-22). | 373 | EACH | 9325
(Rupees Three Hundred Seventy Three)Only
1 | Nos. | 2- | Construction of manhole or inspection chamber for the required dia meter of circular sewer and 3'-6" (1067mm) depth with walls of B.B. in cement sand mortar (1:3) cement plaster (1:3), 1/2" thick, inside of walls and 1" (25mm) thick over benching and channel i/c fixing C.I. manhole cover with frame of clear opening 1-1/2'x 1-1/2' (457x457 mm) of 1.75 Cwt (88.9 Kg) embaded in plain C.C. (1:2:4) and fixing 1" (25mm) dia M.S. steps 6" (150 mm) wide projecting 4" (102 mm) from the face of wall at 12" *305 mm) C/C duly painted etc. Complete as per standard specification and drawing. (S.I.No:1 P-46). | 14748 | EACH | 14748
(Rupees Fourteen Thousand Seven Hundred Forty Eight )Only
[5 empty] | PART "C" P.H. ENGR: SCHEDULE ITEMS TOTAL RS:- | 24073
PART "A" TO |  | ________________%Above/Below Buildigns Schedule Items |  | Total Rs:-
PART "B" |  | ________________%Above/Below W/S & S/F Schedule Items |  | Total Rs:-
PART "C" |  | ________________%Above/Below P.H.Engr: Schedule Items. |  | Total Rs:-
G. Total Rs:-
EXECUTIVE ENGINEER
CONTRACTOR |  |  |  | PROVINCIAL BUILDINGS DIVISION
SUKKUR
BILL OF QUANTITIES
Discription & Rate of items based on Schedule/ Market (offered Rates).
Name of Work:- |  |  | M&R TO FOOD INSPECTOR RESIDENCE @ GHOTKI.
Quantities |  | Item No. | Description of items to be executed at site | Rate | Unit | Amount
BUILDINGS SCHEDULE ITEMS.
181 | SFT | 1- | Removing cement or lime plaster. (S.I.No:53 P-14). | 121 | %SFT | 219.01
(Rupees One Hundred Twenty One ) Only
2538 | SFT | 2- | Jungle Clearance and Removing within 100' feet. (S.I.No:4(a) P-95). | 75.63 | %SFT | 1919.4894
(Rupees Seventy Five & Ps:Sixty Three)Only.
181 | SFT | 3- | Applying floa;ting coat of cement 1/32" thick. (S.I.No:14 P-59). | 660 | %SFT | 1194.6
(Rupees Six Hundred Sixty)Only.
181 | SFT | 4- | Cement plaster upto 20'height 3/4" Ratio (1:4). (S.I.No:11(c) P-52). | 3015.76 | %SFT | 5458.5256
Rupees Three Fifteen & Ps:Seventy Six)Only.
4230 | SFT | 5- | Distempering two coats. (S.I.No:24 P-53). | 1043.9 | %SFT | 44156.97
Rupees One Thousand Forty Three & Ps:Ninety)Only.
834 | SFT | 6- | Painting old Surface:- Painting doors and windows any type 2 coats. (S.I.No:4 P-68). | 1160.06 | %SFT | 9674.9004
Rupees One Thousand One Hundred Sixty & Ps:Six)Only.
129 | SFT | 7- | Painting guard bars gates iron, bars grating railings i/c standard bracket etc and similar open work. (S.I.No:4(d+i+ii) P-69). | 674.6 | %SFT | 870.234
Rupees Six Hundred Seventy Four & Sixty)Only.
|  | 8- | First class wrought, joinery in door and windows etc fixed in position including chowkats hold fasts hinges, iron tower bolts, chocks cleats, handles and cords with hooks, etc, 1-3/4" thick. (S.I.No:7(b) P-57).
70 | SFT | A) | Only Shutters. | 902.93 | P.SFT | 63205.1
Rupees Nine Hundred Two & Ps:Ninety Three)Only.
|  | 9- | Providing and laying 1" thick topping cement concrete (1;2;4) including surface finishing dividing into panels.(S.I.No:16© P-42).
895 | SFT | A) | 2" thick C.C. topping. | 3275.5 | %SFT | 29315.725
(Rupees Thirty Thousand Five Hundred Nine & Seventy Seven)Only
[5 empty] | PART "A" BUILDINGS SCHEDULE ITEMS TOTAL RS:- | 156015
PART "B" W/S & S/F SCHEDULE ITEM.
1 | No. | 1- | Providing and fixing 6"x2" or 6"x3" C.I. floor trap of the approved self cleaning design with a C.I. screwed down greating with or without a vent arm complete with and i/c making requisite number or holes in walls plinth and floor for pipe connection and making good in cement concrete. (S.I.No: 20 P- 5 ). | 2042.43 | EACH | 2042.43
(Rupees Two Thousand Forty Two & Ps:Forty Three )Only
1 | No. | 2- | Supplying and fixing Nyloon connection complete with 1/2" dia brass stop cock with pairs of brass nuts and lining jointing to nyloon connection. (S.I.No:23 P-6). | 447.15 | EACH | 447.15
(Rupees Four Hundred Forty Seven & Fifteen)Only
[5 empty] | PART "B" W/S & S/F SCHEDULE ITEMS TOTAL RS:- | 2489
PART "A" TO |  | ________________%Above/Below Buildigns Schedule Items |  |  | Total Rs:-
PART "B" |  | ________________%Above/Below W/S & S/F Schedule Items |  |  | Total Rs:-
G. Total Rs:-
EXECUTIVE ENGINEER
CONTRACTOR |  |  |  | PROVINCIAL BUILDINGS DIVISION
SUKKUR
BILL OF QUANTITIES
Discription & Rate of items based on Schedule/ Market (offered Rates).
Name of Work:- |  |  | M&R TO FOOD INSPECTOR RESIDENCE @ MIRPUR MATHELO.
Quantities |  | Item No. | Description of items to be executed at site | Rate | Unit | Amount
BUILDINGS SCHEDULE ITEMS.
286 | SFT | 1- | Removing cement or lime plaster. (S.I.No:53 P-14). | 121 | %SFT | 346.06
(Rupees One Hundred Twenty One ) Only
2126 | SFT | 2- | Jungle Clearance and Removing within 100' feet. (S.I.No:4(a) P-95). | 75.63 | %SFT | 1607.8938
(Rupees Seventy Five & Ps:Sixty Three)Only.
286 | SFT | 3- | Applying floa;ting coat of cement 1/32" thick. (S.I.No:14 P-59). | 660 | %SFT | 1887.6
(Rupees Six Hundred Sixty)Only.
286 | SFT | 4- | Cement plaster upto 20'height 3/4" Ratio (1:4). (S.I.No:11(c) P-52). | 3015.76 | %SFT | 8625.0736
Rupees Three Fifteen & Ps:Seventy Six)Only.
3544 | SFT | 5- | Distempering two coats. (S.I.No:24 P-53). | 1043.9 | %SFT | 36995.816
Rupees One Thousand Forty Three & Ps:Ninety)Only.
213 | SFT | 6- | Painting old Surface:- Painting doors and windows any type 2 coats. (S.I.No:4 P-68). | 1160.06 | %SFT | 2470.9278
Rupees One Thousand One Hundred Sixty & Ps:Six)Only.
694 | SFT | 7- | Providing and laying single per layer of polithin 0.13mm thick for water proffing per specification and instructions of engineer incharge (S.I.No:38 P-38). | 10.7 | P.SFT | 7425.8
(Rupees Ten Point Ps: Seventy)Only
694 | SFT | 8- | Mud plaster on floor of roof 1" thick. (S.I.No:2 P-51). | 555 | %SFT | 3851.7
(Rupees Five Hundred & Fifty Five)Only
56 | SFT | 9- | Galvanized wire gauze fixed to chowkats with 3/4"thick deodar strips and screws. (S.I.No:14(d)P-59). | 190.72 | P.SFT | 10680.32
Rupees One Hundred Ninety & Ps:Seventy Two)Only.
[5 empty] | PART "A" BUILDINGS SCHEDULE ITEMS TOTAL RS:- | 73892
PART"B" NON SCHEDULE ITEMS.
1 | No. | 1- | Rewinding of Electric Motor 1 H.P. etc Complete. |  | EACH
PART "B" NON SCHEDULE ITEMS TOTAL RS:-
PART "A" TO |  | ________________%Above/Below Buildigns Schedule Items |  | Total Rs:-
PART "B" |  | ___________________________________ Non Schedule Items |  | Total Rs:-
G. Total Rs:-
EXECUTIVE ENGINEER
CONTRACTOR |  |  |  | PROVINCIAL BUILDINGS DIVISION
SUKKUR
BILL OF QUANTITIES
Discription & Rate of items based on Schedule/ Market (offered Rates).
Name of Work:- |  |  | M&R TO GRAIN GODOWN (1 NO) @ DAHARKI.
Quantities |  | Item No. | Description of items to be executed at site | Rate | Unit | Amount
BUILDINGS SCHEDULE ITEMS.
467 | SFT | 1- | Dismantling cmeent concrete Plain (1:3:6). | 1306.8 | %SFT | 6102.756
(Rupees One Thousand Three Hundred Six& Ps:Eighty ) Only
|  | 2- | Providing and laying 2" thick topping cement concrete (1;2;4) including surface finishing dividing into panels.(S.I.No:16© P-42).
3161 | SFT | A) | 1-1/2" thick C.C. topping. | 2548.29 | %SFT | 80551.4469
(Rupees Two Thousand Five Hundred Forty Eight & Twenty Nine)Only
2747 | SFT | B) | 3" thick C.C. topping. | 4411.82 | %SFT | 121192.6954
(Rupees Four Thousand Four Hundred Eleven & Eighty Two) Only
428 | SFT | 3- | Two coats of bitumen laid hot using 34 Lbs %SFT over roof and blinded with sand at 1 Sft per %SFT. (S.I.No:13 P-35). | 1887.4 | %SFT | 8078.072
(Rupees One Thousand Eight Hundred Eighty Seven & Forty )Only
[5 empty] | BUILDINGS SCHEDULE ITEMS G.TOTAL RS:- | 215925
PART "A" TO |  | _____________________________Buildings Schedule Items |  |  | Total Rs:-
G. Total Rs:-
EXECUTIVE ENGINEER
CONTRACTOR |  |  |  | PROVINCIAL BUILDINGS DIVISION
SUKKUR
BILL OF QUANTITIES
Discription & Rate of items based on Schedule/ Market (offered Rates).
Name of Work:- |  |  | M&R TO D.F.C. OFFICE @ MIRPUR MATHELO.
Quantities |  | Item No. | Description of items to be executed at site | Rate | Unit | Amount
PART "A(i)" BUILDINGS SCHEDULE ITEMS.
92 | CFT | 1- | Dismentling brick in lime or cement plaster. (S.I.No:13 P-10). | 1285.63 | %CFT | 1182.7796
Rupees One Thousand Two Hundred Eighty Five & Ps:Sixty Three)Only.
131 | CFT | 2- | Cement concrete brick or stone ballast 1-1/2" to 2" gauge Ratio (1:5:10)(S.I.No:4(D) P-15). | 8694.95 | %Cft | 11390.3845
(Rupees Eight Thousand Six Hundred Ninety Four & Ninety Five)Only
105 | CFT | 3- | Random rubble masonary (Un-coursed) in cement sand mortar (1:6) (S.I.No:1(iv) P-26). | 17723 | %Cft | 18609.15
(Rupees Seventeen Thousand Seven Hundred Twenty Three )Only
219 | CFT | 4- | Coursed Rubble masonry including hammer dressing in cement sand mortar (1:6). (S.i.No:2(iv) P-26). | 25321 | %Cft | 55452.99
(Rupees Twenty Five Thousand Three Hundred Twenty)Only
88 | CFT | 5- | Reinforcement cement concrete work including all labour and material except the cost of steel reinforcement and its labour for bending and binding, which will be paid separately. This rate also includes all kinds of forms moulds: lifting shuttering curing rendering and finishing the exposed surface (including screening and washing of shingle)a) R.C. work in roof slab, beams columns rafts, lintels and other structural members laid in situ or pre cast laid in position complete in all respect. i) Ratio (1:2:4) 90 Lbs cement 2 Cft shingle 1/8” to ¼” gauge.(S.I.No:6(a)(i) P-16). | 337 | P.CFT | 29656
(Rupees Three Hundred & Thirty Seven)Only
3.4 | CWT | 6- | Fabrication of mild steel reinforcement for cement concrete i/c cutting bending, bending, laying in position, making joints and fastenings including cost of binding wire (also includes removal of rust from bars)(S.I.No: 8 P-16). | 5001.7 | P.CWT. | 17005.78
(Rupees Five Thousand One & Ps:Seventy)Only.
88 | SFT | 7- | Bitumen coating to plastered or cement concrete surface. (S.I.No:9 P-71). | 778.09 | %SFT | 684.7192
(Rupees Seven Hundred Seventy Eight & Ps:Nine )Only
455 | CFT | 8- | Pacca brick work in other than building in cement sand mortar (1:6) (S.I.No: P-20). | 12346.65 | %Cft | 56177.2575
(Rupees Twelve Thousand Three Hundred Forty Six & Ps:Sixty Five)Only
587 | SFT | 9- | Cement plaster (1:6) upto 20' ft height 1/2" thick. (S.I.No:13(b) P-57). | 2206.6 | %SFT | 12952.742
(Rupees Two Thousand Two Hundred Six & Ps: Sixty)Only.
587 | SFT | 10- | Cement plaster (1:4) upto 20' ft height 3/8" thick. (S.I.No:11(a) P-57). | 2197.52 | %SFT | 12899.4424
(Rupees Two Thousand One Hundred Ninety Seven & Ps: Fifty Two)Only.
447 | SFT | 11- | Cement pointing struck joints on wall (1:2). (S.I.No:19 P-22). | 1287.44 | %SFT | 5754.8568
(Rupees One Thousand Two Hundred Eighty Seven & Ps:Forty Four)Only
490 | SFT | 12- | Cement pointing stone work raised. (S.I.No:13(c+i) P-53). | 1726.37 | %SFT | 8459.213
(Rupees One Thousand Seven Hundred Twenty Six & Ps:Thirty Seven)Only
1011 | SFT | 20- | Distempering two coats. (S.I.No:24 P-53). | 1043.9 | %SFT | 10553.829
Rupees One Thousand Forty Three & Ps:Ninety)Only.
[5 empty] | PART "A(i)" BUILDINGS SCHEDULE ITEMS TOTAL RS:- | 2,38,646/-
PART "A(ii) " GATE PILLAR & STEEL GATE BLDG: SCHEDULE ITEM.
44 | CFT | 1- | Excavation in foundation of Building Bridges and other structures including dag belling dressing, refilling around structure with excavated earth Watering and ramming lead upto 5 ft. In hard ordinary soil.(S.I.No.18 (B)P-05). | 3176.25 | %0Cft | 172
(Rupees Three Thousand One Hundred Seventy Six & Twenty Five)Only
1745 | CFT | 2- | Cement concrete brick or stone ballast 1-1/2" to 2" gauge Ratio (1:4:8)(S.I.No:4 P-15). | 9416.28 | %Cft | 164314.086
(Rupees Nine Thousand Four Hundred Sixteen & Twenty Eight)Only
100 | CFT | 3- | Reinforcement cement concrete work including all labour and material except the cost of steel reinforcement and its labour for bending and binding, which will be paid separately. This rate also includes all kinds of forms moulds: lifting shuttering curing rendering and finishing the exposed surface (including screening and washing of shingle)a) R.C. work in roof slab, beams columns rafts, lintels and other structural members laid in situ or pre cast laid in position complete in all respect. i) Ratio (1:2:4) 90 Lbs cement 2 Cft shingle 1/8” to ¼” gauge.(S.I.No:6(a)(i) P-16). | 337 | P.CFT | 33700
(Rupees Three Hundred & Thirty Seven)Only
5.35 | CWT | 4- | Fabrication of mild steel reinforcement for cement concrete i/c cutting bending, bending, laying in position, making joints and fastenings including cost of binding wire (also includes removal of rust from bars)(S.I.No: 8 P-16). | 5001.7 | P.CWT. | 26759.095
(Rupees Five Thousand One & Ps:Seventy)Only.
140 | SFT | 5- | M/F Steel grated doors complete with locking arrangement angle iron frame 2"x2"x3/8" and 3/4" Sq: bars 4" centre to centre. (S.I.No.28 P-91) | 594.57 | %SFT | 83239.8
(Rupees Five Hundred Ninety Four & Fifty Seven)Only
168 | SFT | 6- | Cement plaster (1:6) upto 20' ft height 1/2" thick. (S.I.No:13(b) P-57). | 2206.6 | %SFT | 3707.088
(Rupees Two Thousand Two Hundred Six & Ps: Sixty)Only.
152 | SFT | 7- | Providing and laying HALA or pattern tiles glazed 8"x8"x1/4" on floor or wall facing in required pattern of STILE specification jointed in white cement and pigment over a base of (1:2) grey cement mortar 3/4" thick including washing and filling of joints with slurry of white cement and pigment in desired shape with finishing, cleaning and cost of wax polish etc complete including cutting tiles to proper profile. (S.I.No:62 P-50). | 34520.31 | %SFT | 52470.8712
(Rupees Thirty Four Thousand Five Hundred Twenty & Thirty One)Only
280 | SFT | 8- | Painting new surface:- Painting guard bars gets iron bars grating, railing including standard barces (etc ) and similar open work. (S.I.No:4(d) P-69). | 896.39 | %SFT | 2509.892
(Rupees Eight Hundred Ninety Six & Thirty Nine)Only
[5 empty] | PART "A(ii)" BUILDINGS SCHEDULE ITEMS GATE PILLAR & STEEL GATE TOTAL RS:- | 203877
PART "A(i+ii) |  | ________________%Above/Below Buildings Schedule Items |  |  | Total Rs:-
G. Total Rs:-
EXECUTIVE ENGINEER
CONTRACTOR |  |  |  | PROVINCIAL BUILDINGS DIVISION
SUKKUR
BILL OF QUANTITIES
Discription & Rate of items based on Schedule/ Market (offered Rates).
Name of Work:- |  |  | M&R TO GRAIN GODOWN (07 NOS) @ MIRPUR MATHELO.
Quantities |  | Item No. | Description of items to be executed at site | Rate | Unit | Amount
BUILDINGS SCHEDULE ITEMS.
168 | CFT | 1- | Dismentling brick in lime or cement plaster. (S.I.No:13 P-10). | 1285.63 | %CFT | 2159.8584
Rupees One Thousand Two Hundred Eighty Five & Ps:Sixty Three)Only.
240 | CFT | 2- | Cement concrete brick or stone ballast 1-1/2" to 2" gauge Ratio (1:5:10)(S.I.No:4(D) P-15). | 8694.95 | %Cft | 20867.88
(Rupees Eight Thousand Six Hundred Ninety Four & Ninety Five)Only
192 | CFT | 3- | Random rubble masonary (Un-coursed) in cement sand mortar (1:6) (S.I.No:1(iv) P-26). | 17723 | %Cft | 34028.16
(Rupees Seventeen Thousand Seven Hundred Twenty Three )Only
400 | CFT | 4- | Coursed Rubble masonry including hammer dressing in cement sand mortar (1:6). (S.i.No:2(iv) P-26). | 25321 | %Cft | 101284
(Rupees Twenty Five Thousand Three Hundred Twenty)Only
160 | CFT | 5- | Reinforcement cement concrete work including all labour and material except the cost of steel reinforcement and its labour for bending and binding, which will be paid separately. This rate also includes all kinds of forms moulds: lifting shuttering curing rendering and finishing the exposed surface (including screening and washing of shingle)a) R.C. work in roof slab, beams columns rafts, lintels and other structural members laid in situ or pre cast laid in position complete in all respect. i) Ratio (1:2:4) 90 Lbs cement 2 Cft shingle 1/8” to ¼” gauge.(S.I.No:6(a)(i) P-16). | 337 | P.CFT | 53920
(Rupees Three Hundred & Thirty Seven)Only
6.21 | CWT | 6- | Fabrication of mild steel reinforcement for cement concrete i/c cutting bending, bending, laying in position, making joints and fastenings including cost of binding wire (also includes removal of rust from bars)(S.I.No: 8 P-16). | 5001.7 | P.CWT. | 31060.557
(Rupees Five Thousand One & Ps:Seventy)Only.
160 | SFT | 7- | Bitumen coating to plastered or cement concrete surface. (S.I.No:9 P-71). | 778.09 | %SFT | 1244.944
(Rupees Seven Hundred Seventy Eight & Ps:Nine )Only
629 | CFT | 8- | Pacca brick work in other than building in cement sand mortar (1:6) (S.I.No: P-20). | 12346.65 | %Cft | 77660.4285
(Rupees Twelve Thousand Three Hundred Forty Six & Ps:Sixty Five)Only
1072 | SFT | 9- | Cement plaster (1:6) upto 20' ft height 1/2" thick. (S.I.No:13(b) P-57). | 2206.6 | %SFT | 23654.752
(Rupees Two Thousand Two Hundred Six & Ps: Sixty)Only.
1072 | SFT | 10- | Cement plaster (1:4) upto 20' ft height 3/8" thick. (S.I.No:11(a) P-57). | 2197.52 | %SFT | 23557.4144
(Rupees Two Thousand One Hundred Ninety Seven & Ps: Fifty Two)Only.
816 | SFT | 11- | Cement pointing struck joints on wall (1:2). (S.I.No:19 P-22). | 1287.44 | %SFT | 10505.5104
(Rupees One Thousand Two Hundred Eighty Seven & Ps:Forty Four)Only
896 | SFT | 12- | Cement pointing stone work raised. (S.I.No:13(c+i) P-53). | 1726.37 | %SFT | 15468.2752
(Rupees One Thousand Seven Hundred Twenty Six & Ps:Thirty Seven)Only
4295 | SFT | 20- | Distempering two coats. (S.I.No:24 P-53). | 1043.9 | %SFT | 44835.505
Rupees One Thousand Forty Three & Ps:Ninety)Only.
[5 empty] | PART "A" BUILDINGS SCHEDULE ITEMS TOTAL RS:- | 417793
PART "B" W/S & S/F SCHEDULE ITEM.
2 | Nos. | 1- | Providing and fixing handle valves (China) (S.I.No:5(ii) P-17). | 271.92 | EACH | 543.84
(Rupees Four Thousand Eight Hundred Two & Sixty)Only
[5 empty] | PART "B" W/S & S/F SCHEDULE ITEMS TOTAL RS:- | 544
PART "A) |  | ________________%Above/Below Buildings Schedule Items |  |  | Total Rs:-
PART "B" |  | ________________%Above/Below W/S & S/F Schedule Items |  |  | Total Rs:-
G. Total Rs:-
EXECUTIVE ENGINEER
CONTRACTOR |  |  |  | PROVINCIAL BUILDINGS DIVISION
SUKKUR
BILL OF QUANTITIES
Discription & Rate of items based on Schedule/ Market (offered Rates).
Name of Work:- |  |  | M&R TO GRAIN GODOWN NEAR RAILWAY STATION (01 NO) @GHOTKI.
Quantities |  | Item No. | Description of items to be executed at site | Rate | Unit | Amount
BUILDINGS SCHEDULE ITEMS.
3430 | SFT | 1- | Removing cement or lime plaster. (S.I.No:53 P-14). | 121 | %SFT | 4150.3
(Rupees One Hundred Twenty One ) Only
23 | CFT | 2- | Dismentling brick in lime or cement plaster. (S.I.No:13 P-10). | 1285.63 | %CFT | 295.6949
Rupees One Thousand Two Hundred Eighty Five & Ps:Sixty Three)Only.
619 | SFT | 3- | Dismantling cmeent concrete Plain (1:3:6). | 1306.8 | %SFT | 8089.092
(Rupees One Thousand Three Hundred Six& Ps:Eighty ) Only
64 | CFT | 4- | Pacca brick work in foundation and plinth in cement sand mortar ratio (1:6). (S.I.No:4(e) P-21). | 11948.36 | %Cft | 7646.9504
(Rupees Eleven Thousand Nine Hundred Forty Eight & Ps:Thirty Six)Only
23 | CFT | 5- | Reinforcement cement concrete work including all labour and material except the cost of steel reinforcement and its labour for bending and binding, which will be paid separately. This rate also includes all kinds of forms moulds: lifting shuttering curing rendering and finishing the exposed surface (including screening and washing of shingle)a) R.C. work in roof slab, beams columns rafts, lintels and other structural members laid in situ or pre cast laid in position complete in all respect. i) Ratio (1:2:4) 90 Lbs cement 2 Cft shingle 1/8” to ¼” gauge.(S.I.No:6(a)(i) P-16). | 337 | P.CFT | 7751
(Rupees Three Hundred & Thirty Seven)Only
1.23 | CWT | 6- | Fabrication of mild steel reinforcement for cement concrete i/c cutting bending, bending, laying in position, making joints and fastenings including cost of binding wire (also includes removal of rust from bars)(S.I.No: 8 P-16). | 5001.7 | P.CWT. | 6152.091
(Rupees Five Thousand One & Ps:Seventy)Only.
98 | CFT | 7- | Pacca brick work in other than building in cement sand mortar (1:6) (S.I.No: P-20). | 12346.65 | %Cft | 12099.717
(Rupees Twelve Thousand Three Hundred Forty Six & Ps:Sixty Five)Only
254 | SFT | 8- | Cement plaster (1:6) upto 20' ft height 1/2" thick. (S.I.No:13(b) P-57). | 2206.6 | %SFT | 5604.764
(Rupees Two Thousand Two Hundred Six & Ps: Sixty)Only.
254 | SFT | 9- | Cement plaster (1:4) upto 20' ft height 3/8" thick. (S.I.No:11(a) P-57). | 2197.52 | %SFT | 5581.7008
(Rupees Two Thousand One Hundred Ninety Seven & Ps: Fifty Two)Only.
3430 | SFT | 10- | Applying floa;ting coat of cement 1/32" thick. (S.I.No:14 P-59). | 660 | %SFT | 22638
(Rupees Six Hundred Sixty)Only.
3430 | SFT | 11- | Cement plaster upto 20'height 3/4" Ratio (1:4). (S.I.No:11(c) P-52). | 3015.76 | %SFT | 103440.568
Rupees Three Fifteen & Ps:Seventy Six)Only.
|  | 12- | Providing and laying 1" thick topping cement concrete (1;2;4) including surface finishing dividing into panels.(S.I.No:16© P-42).
3644 | SFT | A) | 3" thick C.C. topping. | 4411.82 | %SFT | 160766.7208
(Rupees Four Thousand Four Hundred Eleven & Eighty Two) Only
8876 | SFT | 13- | White washing old surface two coats.(S.I.No:26 (b)P-54). | 425.84 | %SFT | 37797.5584
Rupees Four Hundred Twenty Five & Ps:Eighty Four)Only.
176 | SFT | 14- | Painting guard bars gates iron, bars grating railings i/c standard bracket etc and similar open work. (S.I.No:4(d+i+ii) P-69). | 674.6 | %SFT | 1187.296
Rupees Six Hundred Seventy Four & Sixty)Only.
1540 | SFT | 15- | Two coats of bitumen laid hot using 34 Lbs %SFT over roof and blinded with sand at 1 Sft per %SFT. (S.I.No:13 P-35). | 1887.4 | %SFT | 29065.96
(Rupees One Thousand Eight Hundred Eighty Seven & Forty )Only
[5 empty] | BUILDINGS SCHEDULE ITEMS G.TOTAL RS:- | 4,12,162/-
PART "A" TO |  | _____________________________Buildings Schedule Items |  | Total Rs:-
G. Total Rs:-
EXECUTIVE ENGINEER
CONTRACTOR |  |  |  | PROVINCIAL BUILDINGS DIVISION
SUKKUR
BILL OF QUANTITIES
Discription & Rate of items based on Schedule/ Market (offered Rates).
Name of Work:- |  |  | M&R TO A.E.N. P.B. SUB-DIVISION (RESIDENCE) @ GHOTKI.
Quantities |  | Item No. | Description of items to be executed at site | Rate | Unit | Amount
PART "A" BUILDINGS SCHEDULE ITEMS.
35 | CFT | 1- | Dismantling D.P.C. of Cement Concrete 1-1/2" thick and clearingthe site etc. (S.I.No:19© P-10). | 453.75 | %CFT | 158.8125
(Rupees Four Hundred Fifty Three & Ps:Seventy Five)Only.
53 | CFT | 2- | Dismentling brick in lime or cement plaster. (S.I.No:13 P-10). | 1285.63 | %CFT | 681.3839
Rupees One Thousand Two Hundred Eighty Five & Ps:Sixty Three)Only.
107 | CFT | 3- | Reinforcement cement concrete work including all labour and material except the cost of steel reinforcement and its labour for bending and binding, which will be paid separately. This rate also includes all kinds of forms moulds: lifting shuttering curing rendering and finishing the exposed surface (including screening and washing of shingle)a) R.C. work in roof slab, beams columns rafts, lintels and other structural members laid in situ or pre cast laid in position complete in all respect. i) Ratio (1:2:4) 90 Lbs cement 2 Cft shingle 1/8” to ¼” gauge.(S.I.No:6(a)(i) P-16). | 337 | P.CFT | 36059
(Rupees Three Hundred & Thirty Seven)Only
4.5 | CWT | 4- | Fabrication of mild steel reinforcement for cement concrete i/c cutting bending, bending, laying in position, making joints and fastenings including cost of binding wire (also includes removal of rust from bars)(S.I.No: 8 P-16). | 5001.7 | P.CWT. | 22507.65
(Rupees Five Thousand One & Ps:Seventy)Only.
468 | CFT | 5- | Pacca brick work in other than building in cement sand mortar (1:6) (S.I.No: P-20). | 12346.65 | %Cft | 57782.322
(Rupees Twelve Thousand Three Hundred Forty Six & Ps:Sixty Five)Only
1213 | SFT | 6- | Cement plaster (1:6) upto 20' ft height 1/2" thick. (S.I.No:13(b) P-57). | 2206.6 | %SFT | 26766.058
(Rupees Two Thousand Two Hundred Six & Ps: Sixty)Only.
1213 | SFT | 7- | Cement plaster (1:4) upto 20' ft height 3/8" thick. (S.I.No:11(a) P-57). | 2197.52 | %SFT | 26655.9176
(Rupees Two Thousand One Hundred Ninety Seven & Ps: Fifty Two)Only.
1213 | SFT | 8- | Cement pointing struck joints on wall (1:2). (S.I.No:19 P-22). | 1287.44 | %SFT | 15616.6472
(Rupees One Thousand Two Hundred Eighty Seven & Ps:Forty Four)Only
[5 empty] | PART "A" BUILDINGS SCHEDULE ITEMS TOTAL RS:- | 175776
PART "A" TO |  | ________________%Above/Below Buildigns Schedule Items |  | Total Rs:-
G. Total Rs:-
EXECUTIVE ENGINEER
CONTRACTOR |  |  |  | PROVINCIAL BUILDINGS DIVISION
SUKKUR
BILL OF QUANTITIES
Discription & Rate of items based on Schedule/ Market (offered Rates).
Name of Work:- |  |  | M&R TO ASSISTANT ENGINEER, PROVINCIAL BUILDINGS SUB-DIVISION @ GHOTKI (CIVIL WORKS OTHER).
Quantities |  | Item No. | Description of items to be executed at site | Rate | Unit | Amount
PART "A" BUILDINGS SCHEDULE ITEMS.
99 | CFT | 1- | Dismantling D.P.C. of Cement Concrete 1-1/2" thick and clearingthe site etc. (S.I.No:19© P-10). | 453.75 | %CFT | 449.2125
(Rupees Four Hundred Fifty Three & Ps:Seventy Five)Only.
147 | CFT | 2- | Dismentling brick in lime or cement plaster. (S.I.No:13 P-10). | 1285.63 | %CFT | 1889.8761
Rupees One Thousand Two Hundred Eighty Five & Ps:Sixty Three)Only.
299 | CFT | 3- | Reinforcement cement concrete work including all labour and material except the cost of steel reinforcement and its labour for bending and binding, which will be paid separately. This rate also includes all kinds of forms moulds: lifting shuttering curing rendering and finishing the exposed surface (including screening and washing of shingle)a) R.C. work in roof slab, beams columns rafts, lintels and other structural members laid in situ or pre cast laid in position complete in all respect. i) Ratio (1:2:4) 90 Lbs cement 2 Cft shingle 1/8” to ¼” gauge.(S.I.No:6(a)(i) P-16). | 337 | P.CFT | 100763
(Rupees Three Hundred & Thirty Seven)Only
12.54 | CWT | 4- | Fabrication of mild steel reinforcement for cement concrete i/c cutting bending, bending, laying in position, making joints and fastenings including cost of binding wire (also includes removal of rust from bars)(S.I.No: 8 P-16). | 5001.7 | P.CWT. | 62721.318
(Rupees Five Thousand One & Ps:Seventy)Only.
299 | SFT | 5- | Bitumen coating to plastered or cement concrete surface. (S.I.No:9 P-71). | 778.09 | %SFT | 2326.4891
(Rupees Seven Hundred Seventy Eight & Ps:Nine )Only
1302 | CFT | 6- | Pacca brick work in other than building in cement sand mortar (1:6) (S.I.No: P-20). | 12346.65 | %Cft | 160753.383
(Rupees Twelve Thousand Three Hundred Forty Six & Ps:Sixty Five)Only
1690 | SFT | 7- | Cement plaster (1:6) upto 20' ft height 1/2" thick. (S.I.No:13(b) P-57). | 2206.6 | %SFT | 37291.54
(Rupees Two Thousand Two Hundred Six & Ps: Sixty)Only.
1690 | SFT | 8- | Cement plaster (1:4) upto 20' ft height 3/8" thick. (S.I.No:11(a) P-57). | 2197.52 | %SFT | 37138.088
(Rupees Two Thousand One Hundred Ninety Seven & Ps: Fifty Two)Only.
1690 | SFT | 9- | Cement pointing struck joints on wall (1:2). (S.I.No:19 P-22). | 1287.44 | %SFT | 21757.736
(Rupees One Thousand Two Hundred Eighty Seven & Ps:Forty Four)Only
[5 empty] | PART "A" BUILDINGS SCHEDULE ITEMS TOTAL RS:- | 425117
PART "B" W/S & S/F SCHEDULE ITEM.
|  | 1- | Providing and laying U PVC pressure pipes of Class "D" (Equivalent make) fixing in trench i/c cutting, fitting and jointing with "Z" joint with one rubber ring i/c testing with water to a head 122 meter or 400 ft. (S.I.No:3 P-22).
70 | RFT | a) | 1" dia PVC pressure pipe. | 28 | P.RFT | 1960
(Rupees Twenty Eight ) Only
1 | No. | 2- | Providing and fixing 6"x2" or 6"x3" C.I. floor trap of the approved self cleaning design with a C.I. screwed down greating with or without a vent arm complete with and i/c making requisite number or holes in walls plinth and floor for pipe connection and making good in cement concrete. (S.I.No: 20 P- 5 ). | 2042.43 | EACH | 2042.43
(Rupees Two Thousand Forty Two & Ps:Forty Three )Only
6 | Nos. | 3- | Manufacturing and supplying of 21" R.C.C. manhole cover cost in (1:2:4) (Construction 3" deep at centre rinforced with 1/2" dia tor steel barsat 4" i/c welded 3/16" thick wide M.S. plate two hook of 3/8" dia tow bar i/c compacting i/c curing and tranches portation within 10 miles.(S.I.No:1-b P-31). | 1051.25 | EACH | 6307.5
(Rupees Two Hundred Fifty & Ps:Sixty)Only
[5 empty] | PART "B" W/S & S/F SCHEDULE ITEMS TOTAL RS:- | 10310
PART "A" TO |  | ________________%Above/Below Buildigns Schedule Items |  | Total Rs:-
PART "B" |  | ________________%Above/Below W/S & S/F Schedule Items |  | Total Rs:-
G. Total Rs:-
EXECUTIVE ENGINEER
CONTRACTOR |  |  |  | PROVINCIAL BUILDINGS DIVISION
SUKKUR
BILL OF QUANTITIES
Discription & Rate of items based on Schedule/ Market (offered Rates).
Name of Work:- |  |  | M&R TO AGRICULTURE WORK SHOP (RESIDENCE) @ GHOTKI.
Quantities |  | Item No. | Description of items to be executed at site | Rate | Unit | Amount
PART "A" BUILDINGS SCHEDULE ITEMS.
441 | CFT | 1- | Dismentling brick in lime or cement plaster. (S.I.No:13 P-10). | 1285.63 | %CFT | 5669.6283
Rupees One Thousand Two Hundred Eighty Five & Ps:Sixty Three)Only.
2577 | SFT | 2- | Jungle Clearance and Removing within 100' feet. (S.I.No:4(a) P-95). | 75.63 | %SFT | 1948.9851
(Rupees Seventy Five & Ps:Sixty Three)Only.
2 | Nos. | 3- | Removing door with chowkats.(S.I.No:33 P-12). | 142.18 | EACH | 284.36
Rupees One Hundred Forty Two & Ps:Eighteen)Only.
94 | CFT | 4- | Cement concrete brick or stone ballast 1-1/2" to 2" gauge Ratio (1:5:10)(S.I.No:4(D) P-15). | 8694.95 | %Cft | 8173.253
(Rupees Eight Thousand Six Hundred Ninety Four & Ninety Five)Only
75 | CFT | 5- | Random rubble masonary (Un-coursed) in cement sand mortar (1:6) (S.I.No:1(iv) P-26). | 17723 | %Cft | 13292.25
(Rupees Seventeen Thousand Seven Hundred Twenty Three )Only
156 | CFT | 6- | Coursed Rubble masonry including hammer dressing in cement sand mortar (1:6). (S.i.No:2(iv) P-26). | 25321 | %Cft | 39500.76
(Rupees Twenty Five Thousand Three Hundred Twenty)Only
47 | CFT | 7- | Reinforcement cement concrete work including all labour and material except the cost of steel reinforcement and its labour for bending and binding, which will be paid separately. This rate also includes all kinds of forms moulds: lifting shuttering curing rendering and finishing the exposed surface (including screening and washing of shingle)a) R.C. work in roof slab, beams columns rafts, lintels and other structural members laid in situ or pre cast laid in position complete in all respect. i) Ratio (1:2:4) 90 Lbs cement 2 Cft shingle 1/8” to ¼” gauge.(S.I.No:6(a)(i) P-16). | 337 | P.CFT | 15839
(Rupees Three Hundred & Thirty Seven)Only
2.32 | CWT | 8- | Fabrication of mild steel reinforcement for cement concrete i/c cutting bending, bending, laying in position, making joints and fastenings including cost of binding wire (also includes removal of rust from bars)(S.I.No: 8 P-16). | 5001.7 | P.CWT. | 11603.944
(Rupees Five Thousand One & Ps:Seventy)Only.
63 | SFT | 9- | Bitumen coating to plastered or cement concrete surface. (S.I.No:9 P-71). | 778.09 | %SFT | 490.1967
(Rupees Seven Hundred Seventy Eight & Ps:Nine )Only
245 | CFT | 10- | Pacca brick work in other than building in cement sand mortar (1:6) (S.I.No: P-20). | 12346.65 | %Cft | 30249.2925
(Rupees Twelve Thousand Three Hundred Forty Six & Ps:Sixty Five)Only
300 | CFT | 11- | Pacca brick work in Ground Floor in cement sand mortar (1:6). (S.I.No:5 P-21). | 12674.36 | %Cft | 38023.08
(Rupees Twelve Thousand Six Hundred Seventy Four & Ps:Thirty Six)Only
793 | SFT | 12- | Cement plaster (1:6) upto 20' ft height 1/2" thick. (S.I.No:13(b) P-57). | 2206.6 | %SFT | 17498.338
(Rupees Two Thousand Two Hundred Six & Ps: Sixty)Only.
793 | SFT | 13- | Cement plaster (1:4) upto 20' ft height 3/8" thick. (S.I.No:11(a) P-57). | 2197.52 | %SFT | 17426.3336
(Rupees Two Thousand One Hundred Ninety Seven & Ps: Fifty Two)Only.
793 | SFT | 14- | Cement pointing struck joints on wall (1:2). (S.I.No:19 P-22). | 1287.44 | %SFT | 10209.3992
(Rupees One Thousand Two Hundred Eighty Seven & Ps:Forty Four)Only
350 | SFT | 15- | Cement pointing stone work raised. (S.I.No:13(c+i) P-53). | 1726.37 | %SFT | 6042.295
(Rupees One Thousand Seven Hundred Twenty Six & Ps:Thirty Seven)Only
|  | 16- | First class wrought, joinery in door and windows etc fixed in position including chowkats hold fasts hinges, iron tower bolts, chocks cleats, handles and cords with hooks, etc, 1-3/4" thick. (S.I.No:7(b) P-57).
39 | SFT | A) | Door. | 1273.76 | P.SFT | 49676.64
(Rupees One Thousand Two Hundred Seventy Three & Ps:Seventy Six)Only.
15 | SFT | B) | Only Shutters. | 902.93 | P.SFT | 13543.95
Rupees Nine Hundred Two & Ps:Ninety Three)Only.
|  | 17- | Fixing doors including chowkats.
2 | Nos. |  | A) Doors. | 279.51 | EACH | 559.02
(Rupees Two Hundred Seventy Nine & Ps:Fifty One)Only
36 | SFT | 18- | Glazed with pans (16 oz to 18 oz) including cost of prtty.(S.I.No:45(a) P-63). | 115.55 | P.RFT | 4159.8
(Rupees One Hundred Fifteen & Ps:Fifty Five)Only
1237 | SFT | 19- | White washing old surface two coats.(S.I.No:26 (b)P-54). | 425.84 | %SFT | 5267.6408
Rupees Four Hundred Twenty Five & Ps:Eighty Four)Only.
4295 | SFT | 20- | Distempering two coats. (S.I.No:24 P-53). | 1043.9 | %SFT | 44835.505
Rupees One Thousand Forty Three & Ps:Ninety)Only.
423 | SFT | 21- | Painting old Surface:- Painting doors and windows any type 2 coats. (S.I.No:4 P-68). | 1160.06 | %SFT | 4907.0538
Rupees One Thousand One Hundred Sixty & Ps:Six)Only.
[5 empty] | PART "A" BUILDINGS SCHEDULE ITEMS TOTAL RS:- | 313486
PART "B" W/S & S/F SCHEDULE ITEM.
1 | No. | 1- | Supplying and fixing in position brass bib cock. (S.I.No:1(i) P-16). | 1109.96 | EACH | 1109.96
(Rupees Four Thousand Eight Hundred Two & Sixty)Only
[5 empty] | PART "B" W/S & S/F SCHEDULE ITEMS TOTAL RS:- | 1110
PART "A) |  | ________________%Above/Below Buildings Schedule Items |  |  | Total Rs:-
PART "B" |  | ________________%Above/Below W/S & S/F Schedule Items |  |  | Total Rs:-
G. Total Rs:-
EXECUTIVE ENGINEER
CONTRACTOR |  |  |  | PROVINCIAL BUILDINGS DIVISION
SUKKUR
BILL OF QUANTITIES
Discription & Rate of items based on Schedule/ Market (offered Rates).
Name of Work:- |  |  | M&R TO A.R.F. COMPLEX (RESIDENCE) @ GHOTKI.
Quantities |  | Item No. | Description of items to be executed at site | Rate | Unit | Amount
PART "A" BUILDINGS SCHEDULE ITEMS.
11 | CFT | 1- | Dismentling brick in lime or cement plaster. (S.I.No:13 P-10). | 1285.63 | %CFT | 141.4193
Rupees One Thousand Two Hundred Eighty Five & Ps:Sixty Three)Only.
1248 | SFT | 2- | Removing cement or lime plaster. (S.I.No:53 P-14). | 121 | %SFT | 1510.08
(Rupees One Hundred Twenty One ) Only
1090 | SFT | 3- | Providing and laying single per layer of polithin 0.13mm thick for water proffing per specification and instructions of engineer incharge (S.I.No:38 P-38). | 10.7 | P.SFT | 11663
(Rupees Ten Point Ps: Seventy)Only
1090 | SFT | 4- | Mud plaster on floor of roof 1" thick. (S.I.No:2 P-51). | 555 | %SFT | 6049.5
(Rupees Five Hundred & Fifty Five)Only
4145 | SFT | 5- | Jungle Clearance and Removing within 100' feet. (S.I.No:4(a) P-95). | 75.63 | %SFT | 3134.8635
(Rupees Seventy Five & Ps:Sixty Three)Only.
1248 | SFT | 6- | Applying floa;ting coat of cement 1/32" thick. (S.I.No:14 P-59). | 660 | %SFT | 8236.8
(Rupees Six Hundred Sixty)Only.
1248 | SFT | 7- | Cement plaster (1:4) upto 20' ft height 3/4" thick. (S.I.No:11(C) P-52). | 3015.76 | %SFT | 37636.6848
(Rupees Two Thousand One Hundred Ninety Seven & Ps: Fifty Two)Only.
922 | SFT | 8- | White washing old surface two coats.(S.I.No:26 (b)P-54). | 425.84 | %SFT | 3926.2448
Rupees Four Hundred Twenty Five & Ps:Eighty Four)Only.
3718 | SFT | 9- | Distempering two coats. (S.I.No:24 P-53). | 1043.9 | %SFT | 38812.202
Rupees One Thousand Forty Three & Ps:Ninety)Only.
2351 | SFT | 10- | Colour washing 3 coats. (S.I.No:25 P-54). | 859.9 | %Sft | 20216.249
(Rupees Eight Hundred Fifty Nine & Ps:Ninety )Only.
38 | CFT | 11- | Pacca brick work in Ground Floor in cement sand mortar (1:6). (S.I.No:5 P-21). | 12674.36 | %Cft | 4816.2568
(Rupees Twelve Thousand Six Hundred Seventy Four & Ps:Thirty Six)Only
100 | SFT | 12- | Cement plaster (1:6) upto 20' ft height 1/2" thick. (S.I.No:13(b) P-51). | 2206.6 | %SFT | 2206.6
(Rupees Two Thousand Two Hundred Six & Ps: Sixty)Only.
100 | SFT | 13- | Cement plaster (1:4) upto 20' ft height 3/8" thick. (S.I.No:11(a) P-57). | 2197.52 | %SFT | 2197.52
(Rupees Two Thousand One Hundred Ninety Seven & Ps: Fifty Two)Only.
505 | SFT | 14- | Painting old Surface:- Painting doors and windows any type 2 coats. (S.I.No:4 P-68). | 1160.06 | %SFT | 5858.303
Rupees One Thousand One Hundred Sixty & Ps:Six)Only.
[5 empty] | PART "A" BUILDINGS SCHEDULE ITEMS TOTAL RS:- | 148496
PART "A" TO |  | ________________%Above/Below Buildigns Schedule Items |  | Total Rs:-
G. Total Rs:-
EXECUTIVE ENGINEER
CONTRACTOR |  |  |  | PROVINCIAL BUILDINGS DIVISION
SUKKUR
BILL OF QUANTITIES
Discription & Rate of items based on Schedule/ Market (offered Rates).
Name of Work:- |  |  | M&R TO AGRICULTURE FARM GHOTKI (RESIDENCE BUNGALOW @ GHOTKI).
Quantities |  | Item No. | Description of items to be executed at site | Rate | Unit | Amount
PART "A" BUILDINGS SCHEDULE ITEMS.
110 | CFT | 1- | Dismentling brick in lime or cement plaster. (S.I.No:13 P-10). | 1285.63 | %CFT | 1414.193
Rupees One Thousand Two Hundred Eighty Five & Ps:Sixty Three)Only.
84 | CFT | 2- | Cement concrete brick or stone ballast 1-1/2" to 2" gauge Ratio (1:5:10)(S.I.No:4(d) P-15). | 8694.95 | %Cft | 7303.758
(Rupees Eight Thousand Six Hundred Ninety Four & Ninety Five)Only
68 | CFT | 3- | Random rubble masonary (Un-coursed) in cement sand mortar (1:6) (S.I.No:1(iv) P-26). | 17723 | %Cft | 12051.64
(Rupees Seventeen Thousand Seven Hundred Twenty Three )Only
141 | CFT | 4- | Coursed Rubble masonry including hammer dressing in cement sand mortar (1:6). (S.i.No:2(iv) P-26). | 25320 | %Cft | 35701.2
(Rupees Twenty Five Thousand Three Hundred Twenty)Only
42 | CFT | 5- | Reinforcement cement concrete work including all labour and material except the cost of steel reinforcement and its labour for bending and binding, which will be paid separately. This rate also includes all kinds of forms moulds: lifting shuttering curing rendering and finishing the exposed surface (including screening and washing of shingle)a) R.C. work in roof slab, beams columns rafts, lintels and other structural members laid in situ or pre cast laid in position complete in all respect. i) Ratio (1:2:4) 90 Lbs cement 2 Cft shingle 1/8” to ¼” gauge.(S.I.No:6(a)(i) P-16). | 337 | P.CFT | 14154
(Rupees Three Hundred & Thirty Seven)Only
2.08 | CWT | 6- | Fabrication of mild steel reinforcement for cement concrete i/c cutting bending, bending, laying in position, making joints and fastenings including cost of binding wire (also includes removal of rust from bars)(S.I.No: 8 P-16). | 5001.7 | P.CWT. | 10403.536
(Rupees Five Thousand One & Ps:Seventy)Only.
56 | SFT | 7- | Bitumen coating to plastered or cement concrete surface. (S.I.No:9 P-71). | 778.09 | %SFT | 435.7304
(Rupees Seven Hundred Seventy Eight & Ps:Nine )Only
223 | CFT | 8- | Pacca brick work in other than building in cement sand mortar (1:6) (S.I.No: P-20). | 12346.65 | %Cft | 27533.0295
(Rupees Twelve Thousand Three Hundred Forty Six & Ps:Sixty Five)Only
356 | SFT | 9- | Cement plaster (1:6) upto 20' ft height 1/2" thick. (S.I.No:13(b) P-57). | 2206.6 | %SFT | 7855.496
(Rupees Two Thousand Two Hundred Six & Ps: Sixty)Only.
356 | SFT | 10- | Cement plaster (1:4) upto 20' ft height 3/8" thick. (S.I.No:11(a) P-57). | 2197.52 | %SFT | 7823.1712
(Rupees Two Thousand One Hundred Ninety Seven & Ps: Fifty Two)Only.
288 | SFT | 11- | Cement pointing struck joints on wall (1:2). (S.I.No:19 P-22). | 1287.44 | %SFT | 3707.8272
(Rupees One Thousand Two Hundred Eighty Seven & Ps:Forty Four)Only
315 | SFT | 12- | Cement pointing stone work raised. (S.I.No:13(c+i) P-53). | 1726.37 | %SFT | 5438.0655
(Rupees One Thousand Seven Hundred Twenty Six & Ps:Thirty Seven)Only
356 | SFT | 13- | White washing old surface two coats.(S.I.No:26 (b)P-54). | 425.84 | %SFT | 1515.9904
Rupees Four Hundred Twenty Five & Ps:Eighty Four)Only.
[5 empty] | PART "A" BUILDINGS SCHEDULE ITEMS TOTAL RS:- | 135340
PART "B" W/S & S/F SCHEDULE ITEM.
1 | No. | 1- | P/F Orisa type white or colour glazed earthen ware W.C. with i/c the cost of flushing cistern with internal fitting and flush pipe with bend & making with plinth and floor for pipe connection and making with good in cement concrete (1:2:4) (Foreign Equivalent)W.C. pan or not less than 23” clear opening between flushing rims and 3 gallons flushing tank with 4"”dia C.I. trape.(S.I.No:3-a(iii) P-2). | 6166.6 | EACH | 6166.6
(Rupees Six Thousand One Hundred Sixty Six & Sixty)Only
2 | Nos. | 2- | Providing and fixing 24"x18" lavatory basin inwhite glazed earthen ware complete with & i/c the cost of W.I. or C.I. cantilever brackets 6" inches built into wall, painted white in two coats after primary coat of red lead paint, a pair of 1/2" dia rubber plug & chrome plate brass chain 1-1/4" dia malloable iron or C.P. brass traps malloable iron or brass, union and making requisite number of holes in walls, plinth and floor for pipe connection and making good in cement concrete (1:2:4) (Standard pattern) . (S./I.No:8 P-3). | 4253.7 | EACH | 8507.4
(Rupees Four Thousand Two Hundred Fifty Three & Ps:Seventy)Only
2 | Nos. | 3- | Add extra labour for providing and fixing of earthen ware pedestal white or coloured glazed. (S.I.No:11 P-4). | 938.47 | EACH | 1876.94
(Rupees Nine Hundred Thirty Eight & Forty Seven) Only
2 | Nos. | 4- | Providing and fixing 6"x2" or 6"x3" C.I. floor trap of the approved self cleaning design with a C.I. screwed down greating with or without a vent arm complete with and i/c making requisite number or holes in walls plinth and floor for pipe connection and making good in cement concrete. (S.I.No: 20 P- 5 ). | 2042.43 | EACH | 4084.86
(Rupees Two Thousand Forty Two & Ps:Forty Three )Only
2 | Nos. | 5- | Supplying and fixing Nyloon connection complete with 1/2" dia brass stop cock with pairs of brass nuts and lining jointing to nyloon connection. (S.I.No:23 P-6). | 447.15 | EACH | 894.3
(Rupees Four Hundred Forty Seven & Fifteen)Only
2 | No. | 6- | Providing and fixing 6"x2" or 6"x3" C.I. floor trap of the approved self cleaning design with a C.I. screwed down greating with or without a vent arm complete with and i/c making requisite number or holes in walls plinth and floor for pipe connection and making good in cement concrete. (S.I.No: 20 P- 5 ). | 972.95 | EACH | 1945.9
(RupeesNine Hundred Seventy Two & Ps: Ninety Five )Only
20 | RFT | 7- | Providing and fixing 4" dia C.I. soil and vent pipes including cutting and fitting and extra painting to match the colour o the building(S.I.No:1 P-8). | 333.29 | EACH | 6665.8
(Rupees Three Hundred Thirty Three & Ps:Twenty Nine )Only
3 | Nos. | 8- | Providing and fixing 4" dia C.I. plain bend of the required degree including extra painting to match the colour of the building. (S.I.No:10 P-10). | 566.7 | EACH | 1700.1
(Rupees Five Hundred Sixty Six & Seventy) Only
|  | 9- | Providing G.I. pipes and special etc clamps etc i/c fixing cutting and fitting complete with and i/c the cost of breaking through walls and roof making good etc painting two coats after cleaning the pipe etc with white zink paint with pigment to match the colour of the building and testing with water to a pressure head of 200 feet and handling. (S.I.No: 1 P-11).
20 | RFT | a) | 3/4" dia G.I. Pipe. | 95.79 | P.RFT | 1915.8
(Rupees Ninety Five & Ps:Seventy Nine)Only
2 | Nos. | 10- | Supplying and fixing in position brass bib cock. (S.I.No:1(i) P-16). | 299.42 | EACH | 598.84
(Rupees Four Thousand Eight Hundred Two & Sixty)Only
|  | 11- | Providing and fixing handle valve (China). (S.I.No:5 P-17).
3 | Nos. |  | "A" 3/4"dia. | 271.92 | P.RFT | 815.76
(Rupees Two Hundred Seventy One & Ps:Ninety two)Only
3 | Nos. | 12- | Supplying and fixing wash basin mixtaure of superior qualtity with C.P. head 1/2" dia. (S.I.No:14(b) P-19). | 1109.42 | EACH | 3328.26
(Rupees One Thousand One Hundred Nine & Forty Six)Only
1 | No. | 13- | Supplying and fixing wash mixture of superior quality with C.P. head 1/2" dia with crystal head. (S.I.No:16(b) P-15). | 2882 | EACH | 2882
(Rupees Two Thousand Eight Hundred Eighty Two )Only
1 | No. | 14- | S/F sink mixture cock of superior quality with head etc complete (S.I.No:17 P-19). | 2745.6 | EACH | 2745.6
Rupees Two Thousand Seven Hundred Forty Five & Ps:Sixty) Only.
[5 empty] | PART "B" W/S & S/F SCHEDULE ITEMS TOTAL RS:- | 45102
PART "A" TO |  | ________________%Above/Below Buildigns Schedule Items |  | Total Rs:-
PART "B" |  | ________________%Above/Below W/S & S/F Schedule Items |  | Total Rs:-
G. Total Rs:-
EXECUTIVE ENGINEER
CONTRACTOR |  |  |  | PROVINCIAL BUILDINGS DIVISION
SUKKUR
BILL OF QUANTITIES
Discription & Rate of items based on Schedule/ Market (offered Rates).
Name of Work:- |  |  | M&R TO AGRICULTURE FARM OFFICE (OLD BLOCK) GHOTKI.
Quantities |  | Item No. | Description of items to be executed at site | Rate | Unit | Amount
PART "A" BUILDINGS SCHEDULE ITEMS.
3909 | SFT | 1- | Removing cement or lime plaster. (S.I.No:53 P-14). | 121 | %SFT | 4729.89
(Rupees One Hundred Twenty One ) Only
9119 | SFT | 2- | Jungle Clearance and Removing within 100' feet. (S.I.No:4(a) P-95). | 75.63 | %SFT | 6896.6997
(Rupees Seventy Five & Ps:Sixty Three)Only.
3 | Nos. | 3- | Removing door with chowkats.(S.I.No:33 P-12). | 142.18 | EACH | 426.54
Rupees One Hundred Forty Two & Ps:Eighteen)Only.
85 | RFT | 4- | P/F G.I. Frame/Chowkats 7"x2" or 4-1/2" x 3" for door using 20 guage G.I. sheet i/c welded hinges and fixing at site with necessary hols fast filling with cement sand slurry of ratio (1:6) and reparing the janbs, Cost also i/c all carrage tools and plants used in making and fixing. (S.I.No:28 P-93). | 228.9 | P.RFT | 19456.5
(Rupees Two Hundred Twenty Eight & Ps:Ninety)Only
18 | SFT | 5- | First class wrought, joinery in doors and windows etc fixed to chowkats fixed in position including tower bolts cocks cleats, handles and cords with hooks etc (S.I.No:7(b) P-57). | 902.93 | P.SFT | 16252.74
Rupees Nine Hundred Two & Ps:Ninety Three)Only.
3909 | SFT | 6- | Applying floa;ting coat of cement 1/32" thick. (S.I.No:14 P-59). | 660 | %SFT | 25799.4
(Rupees Six Hundred Sixty)Only.
3909 | SFT | 7- | Cement plaster (1:4) upto 20' ft height 3/4" thick. (S.I.No:11(C) P-52). | 3015.76 | %SFT | 117886.0584
(Rupees Two Thousand One Hundred Ninety Seven & Ps: Fifty Two)Only.
6145 | SFT | 8- | White washing old surface two coats.(S.I.No:26 (b)P-54). | 425.84 | %SFT | 26167.868
Rupees Four Hundred Twenty Five & Ps:Eighty Four)Only.
10361 | SFT | 9- | Distempering two coats. (S.I.No:24 P-53). | 1043.9 | %SFT | 108158.479
Rupees One Thousand Forty Three & Ps:Ninety)Only.
4780 | SFT | 10- | Colour washing 3 coats. (S.I.No:25 P-54). | 859.9 | %Sft | 41103.22
(Rupees Eight Hundred Fifty Nine & Ps:Ninety )Only.
865 | SFT | 11- | Painting old Surface:- Painting doors and windows any type 2 coats. (S.I.No:4 P-68). | 1160.06 | %SFT | 10034.519
Rupees One Thousand One Hundred Sixty & Ps:Six)Only.
119 | SFT | 12- | Painting guard bars gates iron, bars grating railings i/c standard bracket etc and similar open work. (S.I.No:4(d+i+ii) P-69). | 674.6 | %SFT | 802.774
Rupees Six Hundred Seventy Four & Sixty)Only.
54 | SFT | 13- | Galvanized wire gauze fixed to chowkats with 3/4"thick deodar strips and screws. (S.I.No:14(d)P-59). | 190.72 | P.SFT | 10298.88
Rupees One Hundred Ninety & Ps:Seventy Two)Only.
[5 empty] | PART "A" BUILDINGS SCHEDULE ITEMS TOTAL RS:- | 380232
PART "A" TO |  | ________________%Above/Below Buildigns Schedule Items |  | Total Rs:-
G. Total Rs:-
EXECUTIVE ENGINEER
CONTRACTOR |  |  |  | PROVINCIAL BUILDINGS DIVISION
SUKKUR
BILL OF QUANTITIES
Discription & Rate of items based on Schedule/ Market (offered Rates).
Name of Work:- |  |  | M&R TO AGRICULTURE RUK FARM GHOTKI.
Quantities |  | Item No. | Description of items to be executed at site | Rate | Unit | Amount
PART "A" BUILDINGS SCHEDULE ITEMS.
170 | SFT | 1- | Dismantling sun dried brick. (S.I.No:10 P-10). | 378.13 | %SFT | 642.821
(Rupees Three Hundred Seventy Eight & Ps: Thirteen)Only.
188 | CFT | 2- | Cement concrete brick or stone ballast 1-1/2" to 2" gauge Ratio (1:5:10)(S.I.No:4(D) P-15). | 8694.95 | %Cft | 16346.506
(Rupees Eight Thousand Six Hundred Ninety Four & Ninety Five)Only
150 | CFT | 3- | Random rubble masonary (Un-coursed) in cement sand mortar (1:6) (S.I.No:1(iv) P-26). | 17723 | %Cft | 26584.5
(Rupees Seventeen Thousand Seven Hundred Twenty Three )Only
313 | CFT | 4- | Coursed Rubble masonry including hammer dressing in cement sand mortar (1:6). (S.i.No:2(iv) P-26). | 25320 | %Cft | 79251.6
(Rupees Twenty Five Thousand Three Hundred Twenty)Only
125 | CFT | 5- | Reinforcement cement concrete work including all labour and material except the cost of steel reinforcement and its labour for bending and binding, which will be paid separately. This rate also includes all kinds of forms moulds: lifting shuttering curing rendering and finishing the exposed surface (including screening and washing of shingle)a) R.C. work in roof slab, beams columns rafts, lintels and other structural members laid in situ or pre cast laid in position complete in all respect. i) Ratio (1:2:4) 90 Lbs cement 2 Cft shingle 1/8” to ¼” gauge.(S.I.No:6(a)(i) P-16). | 337 | P.CFT | 42125
(Rupees Three Hundred & Thirty Seven)Only
4.86 | CWT | 6- | Fabrication of mild steel reinforcement for cement concrete i/c cutting bending, bending, laying in position, making joints and fastenings including cost of binding wire (also includes removal of rust from bars)(S.I.No: 8 P-16). | 5001.7 | P.CWT. | 24308.262
(Rupees Five Thousand One & Ps:Seventy)Only.
125 | SFT | 7- | Bitumen coating to plastered or cement concrete surface. (S.I.No:9 P-71). | 778.09 | %SFT | 972.6125
(Rupees Seven Hundred Seventy Eight & Ps:Nine )Only
493 | CFT | 8- | Pacca brick work in other than building in cement sand mortar (1:6) (S.I.No: P-20). | 12346.65 | %Cft | 60868.9845
(Rupees Twelve Thousand Three Hundred Forty Six & Ps:Sixty Five)Only
839 | SFT | 9- | Cement plaster (1:6) upto 20' ft height 1/2" thick. (S.I.No:13(b) P-57). | 2206.6 | %SFT | 18513.374
(Rupees Two Thousand Two Hundred Six & Ps: Sixty)Only.
839 | SFT | 10- | Cement plaster (1:4) upto 20' ft height 3/8" thick. (S.I.No:11(a) P-57). | 2197.52 | %SFT | 18437.1928
(Rupees Two Thousand One Hundred Ninety Seven & Ps: Fifty Two)Only.
839 | SFT | 11- | Cement pointing struck joints on wall (1:2). (S.I.No:19 P-22). | 1287.44 | %SFT | 10801.6216
(Rupees One Thousand Two Hundred Eighty Seven & Ps:Forty Four)Only
700 | SFT | 12- | Cement pointing stone work raised. (S.I.No:13(c+i) P-53). | 1726.37 | %SFT | 12084.59
(Rupees One Thousand Seven Hundred Twenty Six & Ps:Thirty Seven)Only
1478 | SFT | 13- | Distempering two coats. (S.I.No:24 P-53). | 1043.9 | %SFT | 15428.842
Rupees One Thousand Forty Three & Ps:Ninety)Only.
[5 empty] | PART "A" BUILDINGS SCHEDULE ITEMS TOTAL RS:- | 323794
PART "B" W/S & S/F SCHEDULE ITEM.
|  | 1- | Providing G.I. pipes and special etc clamps etc i/c fixing cutting and fitting complete with and i/c the cost of breaking through walls and roof making good etc painting two coats after cleaning the pipe etc with white zink paint with pigment to match the colour of the building and testing with water to a pressure head of 200 feet and handling. (S.I.No: 1 P-11).
10 | RFT | a) | 3/4" dia G.I. Pipe. | 95.79 | P.RFT | 957.9
(Rupees Ninety Five & Ps:Seventy Nine)Only
15 | RFT | b) | 1" dia G.I. Pipe. | 128.55 | P.RFT | 1928.25
(Rupees One Hundred Twenty Eight & Ps:Fifty Five)Only
|  | 2- | Providing and fixing handle valve (China). (S.I.No:5 P-17).
4 | Nos. |  | "A" 3/4"dia. | 271.92 | P.RFT | 1087.68
(Rupees Two Hundred Seventy One & Ps:Ninety two)Only
|  | 3- | RCC pipe with colar class "B" and digging the tranched to the required depth and fixing in position i/c cutting fitting and jointing with max phalt composition and cement mortar (1:1) and testing with water pressure to a head 4' feet above the top of the height. (S.I.No: P- ).
30 | RFT |  | "A" 6" dia R.C.C.Pipes. | 199.25 | P.RFT | 5977.5
(Rupees One Hundred Ninety Nine & Ps:Twenty Five)Only
1 | No. | 4- | Manufacturing and supplying of 21" R.C.C. manhole cover cost in (1:2:4) (Construction 3" deep at centre rinforced with 1/2" dia tor steel barsat 4" i/c welded 3/16" thick wide M.S. plate two hook of 3/8" dia tow bar i/c compacting i/c curing and tranches portation within 10 miles.(S.I.No:1-b P-31). | 1051.25 | EACH | 1051.25
(Rupees Two Hundred Fifty & Ps:Sixty)Only
[5 empty] | PART "B" W/S & S/F SCHEDULE ITEMS TOTAL RS:- | 10003
PART"C" NON SCHEDULE ITEMS.
1 | No. | 1- | Rewinding of Electric Motor 1 H.P. etc Complete. |  | EACH
PART "C" NON SCHEDULE ITEMS TOTAL RS:-
PART "A" TO |  | ________________%Above/Below Buildigns Schedule Items |  | Total Rs:-
PART "B" |  | ________________%Above/Below W/S & S/F Schedule Items |  | Total Rs:-
PART "C" |  | ___________________________________ Non Schedule Items |  | Total Rs:-
G. Total Rs:-
EXECUTIVE ENGINEER
CONTRACTOR |  |  |  | PROVINCIAL BUILDINGS DIVISION
SUKKUR
BILL OF QUANTITIES
Discription & Rate of items based on Schedule/ Market (offered Rates).
Name of Work:- |  |  | M&R TO A.R.F. COMPLEX OFFICE & SOIL TESTING LABORTARY @ GHOTKI.
Quantities |  | Item No. | Description of items to be executed at site | Rate | Unit | Amount
PART "A" BUILDINGS SCHEDULE ITEMS.
85 | CFT | 1- | Dismentling brick in lime or cement plaster. (S.I.No:13 P-10). | 1285.63 | %CFT | 1092.7855
Rupees One Thousand Two Hundred Eighty Five & Ps:Sixty Three)Only.
66 | CFT | 2- | Cement concrete brick or stone ballast 1-1/2" to 2" gauge Ratio (1:5:10)(S.I.No:4(d) P-15). | 8694.95 | %Cft | 5738.667
(Rupees Eight Thousand Six Hundred Ninety Four & Ninety Five)Only
53 | CFT | 3- | Random rubble masonary (Un-coursed) in cement sand mortar (1:6) (S.I.No:1(iv) P-26). | 17723 | %Cft | 9393.19
(Rupees Seventeen Thousand Seven Hundred Twenty Three )Only
109 | CFT | 4- | Coursed Rubble masonry including hammer dressing in cement sand mortar (1:6). (S.i.No:2(iv) P-26). | 25320 | %Cft | 27598.8
(Rupees Twenty Five Thousand Three Hundred Twenty)Only
33 | CFT | 5- | Reinforcement cement concrete work including all labour and material except the cost of steel reinforcement and its labour for bending and binding, which will be paid separately. This rate also includes all kinds of forms moulds: lifting shuttering curing rendering and finishing the exposed surface (including screening and washing of shingle)a) R.C. work in roof slab, beams columns rafts, lintels and other structural members laid in situ or pre cast laid in position complete in all respect. i) Ratio (1:2:4) 90 Lbs cement 2 Cft shingle 1/8” to ¼” gauge.(S.I.No:6(a)(i) P-16). | 337 | P.CFT | 11121
(Rupees Three Hundred & Thirty Seven)Only
1.63 | CWT | 6- | Fabrication of mild steel reinforcement for cement concrete i/c cutting bending, bending, laying in position, making joints and fastenings including cost of binding wire (also includes removal of rust from bars)(S.I.No: 8 P-16). | 5001.7 | P.CWT. | 8152.771
(Rupees Five Thousand One & Ps:Seventy)Only.
44 | SFT | 7- | Bitumen coating to plastered or cement concrete surface. (S.I.No:9 P-71). | 778.09 | %SFT | 342.3596
(Rupees Seven Hundred Seventy Eight & Ps:Nine )Only
173 | CFT | 8- | Pacca brick work in other than building in cement sand mortar (1:6) (S.I.No: P-20). | 12346.65 | %Cft | 21359.7045
(Rupees Twelve Thousand Three Hundred Forty Six & Ps:Sixty Five)Only
1014 | SFT | 9- | Cement plaster (1:6) upto 20' ft height 1/2" thick. (S.I.No:13(b) P-57). | 2206.6 | %SFT | 22374.924
(Rupees Two Thousand Two Hundred Six & Ps: Sixty)Only.
1014 | SFT | 10- | Cement plaster (1:4) upto 20' ft height 3/8" thick. (S.I.No:11(a) P-57). | 2197.52 | %SFT | 22282.8528
(Rupees Two Thousand One Hundred Ninety Seven & Ps: Fifty Two)Only.
56 | SFT | 11- | Providing and fixing iron steel grill door with angle iron frame of 1-1/2" x 1-1/2"x1/4" and flat iron of 3/4"x1/4" with approved design and locking arrangement embedded in Masonry as per instructions of Engineer Incharge. (S.I.No:31 P-94). | 231.6 | P.SFT | 12969.6
(Rupees Two Hundred Thirty One & Ps:Sixty)Only.
123 | CFT | 12- | Providing and fixing Iron steel grillusing solid square barss of size 1/2"x1/2" placed at 4" i/c frame of flat iron patti of 3/4"x3/4" i/c circle shape at 1-0 part equivalent fitted with screw and painting etc. (S.I.No:30 P-95). | 194.16 | P.SFT | 23881.68
(Rupees One Hundred Ninety Four & Ps:Sixteen)Only
179 | SFT | 13- | Painting new surface:- Painting guard bars gets iron bars grating, railing including standard barces (etc ) and similar open work. (S.I.No:4(d) P-69). | 896.39 | %SFT | 1604.5381
(Rupees Eight Hundred Ninety Six & Thirty Nine)Only
4448 | SFT | 14- | Distempering two coats. (S.I.No:24 P-53). | 1043.9 | %SFT | 46432.672
Rupees One Thousand Forty Three & Ps:Ninety)Only.
[5 empty] | PART "A" BUILDINGS SCHEDULE ITEMS TOTAL RS:- | 178501
PART "B" W/S & S/F SCHEDULE ITEM.
2 | Nos. | 1- | Supplying and fixing in position brass bib cock. (S.I.No:1(i) P-16). | 299.42 | EACH | 598.84
(Rupees Four Thousand Eight Hundred Two & Sixty)Only
[5 empty] | PART "B" W/S & S/F SCHEDULE ITEMS TOTAL RS:- | 599
PART "A) |  | ________________%Above/Below Buildings Schedule Items |  |  | Total Rs:-
PART "B" |  | ________________%Above/Below W/S & S/F Schedule Items |  |  | Total Rs:-
G. Total Rs:-
EXECUTIVE ENGINEER
CONTRACTOR |  |  |  | PROVINCIAL BUILDINGS DIVISION
SUKKUR
BILL OF QUANTITIES
Discription & Rate of items based on Schedule/ Market (offered Rates).
Name of Work:- |  |  | M&R TO C-1 & C-4 BUNGALOW IN ADC COLONY SUKKUR.
Quantities |  | Item No. | Description of items to be executed at site | Rate | Unit | Amount
PART "A" BUILDINGS SCHEDULE ITEMS.
389 | SFT | 1- | Removing cement or lime plaster. (S.I.No:53 P-14). | 121 | %SFT | 470.69
(Rupees One Hundred Twenty One ) Only
4 | Nos. | 2- | Removing door with chowkats.(S.I.No:33 P-12). | 142.18 | EACH | 568.72
Rupees One Hundred Forty Two & Ps:Eighteen)Only.
7 | CFT | 3- | Reinforcement cement concrete work including all labour and material except the cost of steel reinforcement and its labour for bending and binding, which will be paid separately. This rate also includes all kinds of forms moulds: lifting shuttering curing rendering and finishing the exposed surface (including screening and washing of shingle)a) R.C. work in roof slab, beams columns rafts, lintels and other structural members laid in situ or pre cast laid in position complete in all respect. i) Ratio (1:2:4) 90 Lbs cement 2 Cft shingle 1/8” to ¼” gauge.(S.I.No:6(a)(i) P-16). | 337 | P.CFT | 2359
(Rupees Three Hundred & Thirty Seven)Only
0.375 | CWT | 4- | Fabrication of mild steel reinforcement for cement concrete i/c cutting bending, bending, laying in position, making joints and fastenings including cost of binding wire (also includes removal of rust from bars)(S.I.No: 8 P-16). | 5001.7 | P.CWT. | 1875.6375
(Rupees Five Thousand One & Ps:Seventy)Only.
1350 | CFT | 5- | Pacca brick work in other than building in cement sand mortar (1:6) (S.I.No: P-20). | 12346.65 | %Cft | 166679.775
(Rupees Twelve Thousand Three Hundred Forty Six & Ps:Sixty Five)Only
389 | SFT | 6- | Applying floa;ting coat of cement 1/32" thick. (S.I.No:14 P-59). | 660 | %SFT | 2567.4
(Rupees Six Hundred Sixty)Only.
4589 | SFT | 7- | Cement plaster (1:6) upto 20' ft height 1/2" thick. (S.I.No:13(b) P-57). | 2206.6 | %SFT | 101260.874
(Rupees Two Thousand Two Hundred Six & Ps: Sixty)Only.
4200 | SFT | 8- | Cement plaster (1:4) upto 20' ft height 3/8" thick. (S.I.No:11(a) P-57). | 2197.52 | %SFT | 92295.84
(Rupees Two Thousand One Hundred Ninety Seven & Ps: Fifty Two)Only.
489 | CFT | 9- | Filling watering and ramming earth under floor with new earth excavated from out side lead upto one chain and lift upto 5' feet. (S.I.No:23 P-4). | 3630 | %OCFT | 1775.07
(Rupees Three Thousand Six Hundred Thirty)Only
489 | CFT | 10- | Extra Lead three miles. (S.I.No:11 P- 3). | 579.41 | %Cft | 2833.3149
(Rupees Five Hundred Seventy Nine & Ps: Forty One)Only
323 | CFT | 11- | Cement concrete brick or stone ballast 1-1/2" to 2" gauge Ratio (1:4:8)(S.I.No:4 P-15). | 9416.28 | %Cft | 30414.5844
(Rupees Nine Thousand Four Hundred Sixteen & Twenty Eight)Only
1792 | SFT | 12- | Providing and laying tiles glazed 6"x6" x 1/4" on floor or wall facing in required colour and pattern of STILE specification jointed in white cement and pigment over a base of (1:2) grey cement mortar 3/4"thick including washing and filling of joints with slaurry of white cement and pigment in desired shape with finishing, clearing and cost of wax polish etc complete inclduing cutting tiles to proper profile. (S.I.No:60 P-45). | 30509.77 | %SFT | 546735.0784
(Rupees Thirty Thousand Five Hundred Nine & Seventy Seven)Only
180 | RFT | 13- | Supplying and fixing in positionaluminuim channels framing for handed doors or alcop made with 5 mm thick tinted glass glazing (Belguim) and alpha Japan locks i/c handels stoppers etc deluxe model (Bronze) (S.I.No:83(b) P-108). | 1507.66 | P.RFT | 271378.8
Rupees One Hundred Four & Ps:Twenty Two )Only.
113 | SFT | 14- | Supplying and fixing in position Aluminum channels framing for sliding windows and ventilators of Alcop made with 5 mm thick tinted glass glazing (Belgium) & Aluminum fly screen i/c handles stoppers and locking arrangement etc complete Deluxe model (Bronze).(S.I.No:84(b) P-108). | 1647.69 | P.SFT | 186188.97
Rupees One Thousand Six Hundred Forty Seven & Ps:Sixty Nine )Only.
300 | RFT | 15- | Providing and fixing angle iron vertical post of barbed wire framing of size 2"x2"x1/4" embaded. (S.I.No:8 P-95). | 169.18 | P.RFT | 50754
(Rupees One Hundred Sixty Nine & Ps: Eighteen)Only
3600 | RFT | 16- | Providing and fixing barbed wire fancing with 12 guage 4 points @ 6" apert barbed wire i/c strengthing and fixing in angle iron vertical posts. (S.I.No:9 P-96). | 8.38 | P.RFT | 30168
(Rupees Eight & Ps: Thirty Eight)Only
1170 | SFT | 17- | Supplying and fixing wall panels including supplying and making deodar wood 2nd Class frame work for partition walls. (S.I.No:56 P-65). | 31082.3 | %SFT | 363662.91
(Rupees Thirty One Thousand Eight Hundred Eighty Two & Ps:Thirty)Only
300 | SFT | 18- | Supplying and fixing false ceiling or plaster of pairs, in panels including making frame, work of deodar wood including painting with Soligia paint. (S.I.No:52 P-72). | 25293.42 | %SFT | 75880.26
Rupees Twenty Five Thousand Two Hundred Ninety Three & Ps:Forty Two)Only.
3229 | SFT | 19- | Distempering Two coats. (S.I.No:24 P-60). | 1079.65 | %SFT | 34861.8985
Rupees One Thousand Seventy Nine Ps:Sixty Five )Only.
1000 | CFT | 20- | Cement concrete plain including placing compacting, finishing and curing, complete (including screening and washing at stone aggregate without shuttering ratio (1:2:4). (S.I.No:5 P-15). | 14429.25 | %Cft | 144292.5
(Rupees Fourteen Thousand Four Hundred Twenty Nine & Twenty Five) Only
[5 empty] | PART "A" BUILDINGS SCHEDULE ITEMS TOTAL RS:- | 2107023
PART "B" W/S & S/F SCHEDULE ITEM.
2 | Nos. | 1- | Providing and fixing squating type white glazed of flush cisten with internal fitting and flush pipe with bend and making requisite numbers of holes in wall plinth and floor for pipe connection and making good in cement concrete (1:2:4) W.C. not less than 19" clear opening between flushing rims and 3 gallons flushing tank with 4" dia C.I. trap with C.I. thumble. (S.I.No: 1(A) P- 1 ). | 4802.6 | EACH | 9605.2
(Rupees Four Thousand Eight Hundred Two & Sixty)Only
2 | Nos. | 2- | Providing and fixing 24"x18" lavatory basin inwhite glazed earthen ware complete with & i/c the cost of W.I. or C.I. cantilever brackets 6" inches built into wall, painted white in two coats after primary coat of red lead paint, a pair of 1/2" dia rubber plug & chrome plate brass chain 1-1/4" dia malloable iron or C.P. brass traps malloable iron or brass, union and making requisite number of holes in walls, plinth and floor for pipe connection and making good in cement concrete (1:2:4) (Standard pattern) . (S./I.No:8 P-3). | 4253.7 | EACH | 8507.4
(Rupees Four Thousand Two Hundred Fifty Three & Ps:Seventy)Only
2 | Nos. | 3- | Add extra labour for providing and fixing of earthen ware pedestal white or coloured glazed. (S.I.No:11 P-4). | 2533.47 | EACH | 5066.94
(Rupees Two Thousand Five Hundred Thirty Three & Forty Seven) Only
6 | Nos. | 4- | Supplying and fixing Nyloon connection complete with 1/2" dia brass stop cock with pairs of brass nuts and lining jointing to nyloon connection. (S.I.No:23 P-6). | 447.15 | EACH | 2682.9
(Rupees Four Hundred Forty Seven & Fifteen)Only
4 | Nos. | 5- | Providing and fixing 6"x4" C.C. gully trap with 4" dia out let complete with 4"thick (1:2;4) C.C. for bed and 1/2" thick cement plaster (1:3) to the karb C.I. caning 6"x6" and C.I. cover and frame 12"x12" in side etc complete (S.I.No:1(a+i) P-21). | 1193.17 | EACH | 4772.68
(Rupees One Thousand One Hundred Ninety Three & Ps:Seventy )Only
2 | Nos. | 6- | Providing and fixing 6"x2" or 6"x3" C.I. floor trap of the approved self cleaning design with a C.I. screwed down greating with or without a vent arm complete with and i/c making requisite number or holes in walls plinth and floor for pipe connection and making good in cement concrete. (S.I.No: 20 P- 5 ). | 2042.43 | EACH | 4084.86
(Rupees Two Thousand Forty Two & Ps:Forty Three )Only
|  | 7- | Providing G.I. pipes and special etc clamps etc i/c fixing cutting and fitting complete with and i/c the cost of breaking through walls and roof making good etc painting two coats after cleaning the pipe etc with white zink paint with pigment to match the colour of the building and testing with water to a pressure head of 200 feet and handling. (S.I.No: 1 P-11).
100 | RFT | a) | 1/2" dia G.I.Pipe. | 73.21 | P.RFT | 7321
(Rupees Seventy Three & Ps:Twenty One)Only
150 | RFT | b) | 3/4" dia G.I. Pipe. | 95.79 | P.RFT | 14368.5
(Rupees Ninety Five & Ps:Seventy Nine)Only
100 | RFT | c) | 1" dia G.I. Pipe. | 128.55 | P.RFT | 12855
(Rupees One Hundred Twenty Eight & Ps:Fifty Five)Only
|  | 8- | Add extra labour for concealed G.I. pipe and fitting i/c making recess in the wall for pipe and making good in cement mortar etc complete. (S.I.No:2 P-11).
10 | RFT |  | "A" 1/2"dia. | 7.82 | P.RFT | 78.2
(Rupees Seven & Ps:Eighty Two)Only
5 | RFT |  | "B" 3/4" dia. | 8.45 | P.RFT | 42.25
(Rupees Eight & Ps:Forty Five)Only
|  | 9- | Providing and fixing full way gun metal valves with wheels threaded or flanged ends with rubber washing (b) standard pattern (Note standard manufacture by M/S Anwar Mechnical works. (S.I.No:6(b) P-14).
2 | RFT |  | "A" 1/2"dia. | 161.92 | P.RFT | 323.84
(Rupees One Hundred Sixty One & Ps:Ninety Two)Only
2 | RFT |  | "B" 3/4" dia. | 227.92 | P.RFT | 455.84
(Rupees Two Hundred Twenty Seven & Ps:Ninety Two)Only
2 | Nos. | 10- | Supplying/Fixing concealed stop cock of superior quality with Crystal head 1/2" dia.(S.I.No:11(b) P-16). | 478.28 | EACH | 956.56
Rupees Four Hundred Seventy Eight & Ps:Twenty Eight ) Only.
1 | No. | 11- | Supplying and fixing in position bib cock of superior quality with C.P. head 1/2" dia. (S.I.No:13(b) P-16). | 1109.46 | EACH | 1109.46
(Rupees One Thousand One Hundred Nine & Forty Six)Only
4 | Nos. | 12- | Supplying and fixing wash mixture of superior quality with C.P. head 1/2" dia with crystal head. (S.I.No:16(b) P-15). | 2882 | EACH | 11528
(Rupees Two Thousand Eight Hundred Eighty Two )Only
|  | 13- | Providing & fixing handle valves (China) etc complete.
4 | Nos. | a) | 3/4" dia. | 271.92 | EACH | 1087.68
(Rupees Two Hundred Seventy One & Ps:Ninety Two)Only
4 | Nos. | b) | 1" dia. | 365.42 | EACH | 1461.68
(Rupees Three Hundred Sixty Five & Ps:Forty Two)Only
1 | No. | 14- | Bath room Accesaries. | 10322 | EACH | 10322
(Rupees Ten Thousand Three Hundred Twenty Two )Only
|  | 15- | Providing and fixing in position fiber glass tank with approved design and wall thickness as specified i/c cost of nuts bolts and fixing in plate forum of C.C. (1:3:6) and making connections for inlate out late and over flow inlate out flow pipes etc complete. (S.I.No:3 P-18).
2 | Nos. | a) | 250 Gallons. | 21990 | EACH | 43980
(Rupees Twenty One Thousand Nine Hundred Ninety)Only
2 | Nos. | 16- | Supplying and fixing C.P. Muslim Shower with crystal head etc complete. | 3432 | EACH | 6864
(Rupees Three Thousand Four Hundred Thirty Two )Only
1 | No. | 17- | Providing and fixing European white glazed earthen ware Wash down W.C. pan complete with & i/c the cost of white black plastic seat best quality and laid with C.P. brass hinges and buffer 3 gallons white glazed earthen ware low level flushing cistern with siphon fitting 1-1/2” dia white porcelain enameled flush bend ¾” dia cutting and making requisite number of of holes in walls, plinth and floor for pipe connections and making good in cement concrete (1:2:4) (Foreign quality (S.I.No:5 P-2). | 11477.4 | EACH | 11477.4
(Rupees Eleven Thousand Four Hundred Seventy Seven & Ps:Forty)Only.
[5 empty] | PART "B" W/S & S/F SCHEDULE ITEMS TOTAL RS:- | 158950
PART "C" P.H. ENGR: SCHEDULE ITEMS.
|  | 1- | Providing PVC pipes of Class "D" Equivalent make) fixing in trench i/c cutting, fitting and jointing with "Z" joint with one rubber ring i/c testing with water to a head 122 meter or 400 ft. (S.I.No:3 P-23).
50 | RFT | A) | 3" dia PVC pressure pipe. | 137 | P.RFT | 6850
(Rupees Three Hundred Thirty Seven ) Only
50 | RFT | B) | 4" dia PVC pressure pipe. | 226 | P.RFT | 11300
(Rupees Two Hundred Twenty Six ) Only
96 | RFT | C) | 6" dia PVC pressure pipe. | 486 | P.RFT | 46656
(Rupees Four Hundred Eighty Six ) Only
2 | Nos. |  | Construction of manhole or inspection chamber for the required dia meter of circular sewer and 3'-6" (1067mm) depth with walls of B.B. in cement sand mortar (1:3) cement plaster (1:3), 1/2" thick, inside of walls and 1" (25mm) thick over benching and channel i/c fixing C.I. manhole cover with frame of clear opening 1-1/2'x 1-1/2' (457x457 mm) of 1.75 Cwt (88.9 Kg) embaded in plain C.C. (1:2:4) and fixing 1" (25mm) dia M.S. steps 6" (150 mm) wide projecting 4" (102 mm) from the face of wall at 12" *305 mm) C/C duly painted etc. Complete as per standard specification and drawing. (S.I.No:1 P-46). | 14748 | EACH | 29496
(Rupees Fourteen Thousand Seven Hundred Forty Eight )Only
[5 empty] | PART "C" P.H. ENGR: SCHEDULE ITEMS TOTAL RS:- | 94302
PART "A) |  | ________________%Above/Below Buildings Schedule Items |  |  | Total Rs:-
PART "B" |  | ________________%Above/Below W/S & S/F Schedule Items |  |  | Total Rs:-
PART "C" |  | ________________%Above/Below P.H.Engr: Schedule Items |  |  | Total Rs:-
G. Total Rs:-
EXECUTIVE ENGINEER
CONTRACTOR |  |  |  | PROVINCIAL BUILDINGS DIVISION
SUKKUR
BILL OF QUANTITIES
Discription & Rate of items based on Schedule/ Market (offered Rates).
Name of Work:- |  |  | M&R TO AGRICULTURE ENGINEER BUNGALOW & STAFF QUARTER @ SUKKUR.
Quantities |  | Item No. | Description of items to be executed at site | Rate | Unit | Amount
PART "A" BUILDINGS SCHEDULE ITEMS.
528 | SFT | 1- | Removing cement or lime plaster. (S.I.No:53 P-14). | 121 | %SFT | 638.88
(Rupees One Hundred Twenty One ) Only
82 | CFT | 2- | Dismantling cement concrete (1:2:4). (S.I.No:19© P-10). | 3327.5 | %CFT | 2728.55
(Rupees Three Thousand Three Hundred Twenty Seventy & Ps:Fifty)Only.
288 | SFT | 3- | Dismantling cement concrete reinforced separating reinforcement from concrete cleaning and straightening the same. (S.I.No:20 P-10). | 5445 | %SFT | 15681.6
Rupees Five Thousand Four Hundred Forty Five )Only.
6.75 | CWT | 4- | Supplying and fixing R.S. Girders Material Schedule. | 3850 | P.CWT | 25987.5
(Rupees Three Thousand Eight Hundred Fifty)Only
2.98 | CWT | 5- | Supplying T.Iron 2"x2"x1/4" size. | 3575 | P.CWT | 10653.5
(Rupees Three Thousand Five Hundred Seventy Five)Only
9.73 | CWT | 6- | Erecting rolled steel beams or old rails in roofs etc, erection and fixing in position. (S.I.No:6 P-93). | 186.34 | P.CWT | 1813.0882
(Rupees One Hundred Eighty Six & Ps:Thirty Four)Only
575 | SFT | 7- | Second class tile roofing consisting of 4" earth and 1" mud plaster with Gobri leeping over 1/2" thick cement plaster (1:6) with 34 Lbs. Of hot bitumen coating sand blinded, provided over one layer of 12" x 6" x2" tiles laid in (1:6) cement mortar including (1:2) cement pointing under neath of tiles complete including curing etc. (S.I.No:2 P-32). | 7607.25 | %SFT | 43741.6875
(Rupees Seven Thousand Six Hundred Seven & Ps:Twenty Five)Only
528 | SFT | 8- | Applying floa;ting coat of cement 1/32" thick. (S.I.No:14 P-59). | 660 | %SFT | 3484.8
(Rupees Six Hundred Sixty)Only.
71 | CFT | 9- | Pacca brick work in Ground Floor in cement sand mortar (1:6). (S.I.No:5 P-21). | 12674.36 | %Cft | 8998.7956
(Rupees Twelve Thousand Six Hundred Seventy Four & Ps:Thirty Six)Only
880 | SFT | 10- | Cement plaster (1:6) upto 20' ft height 1/2" thick. (S.I.No:13(b) P-51). | 2206.6 | %SFT | 19418.08
(Rupees Two Thousand Two Hundred Six & Ps: Sixty)Only.
880 | SFT | 11- | Cement plaster (1:4) upto 20' ft height 3/8" thick. (S.I.No:11(a) P-57). | 2197.52 | %SFT | 19338.176
(Rupees Two Thousand One Hundred Ninety Seven & Ps: Fifty Two)Only.
23 | SFT | 12- | First class wrought, joinery in door and windows etc fixed in position including chowkats hold fasts hinges, iron tower bolts, chocks cleats, handles and cords with hooks, etc, 1-3/4" thick. (S.I.No:7(b) P-57). | 1273.76 | P.SFT | 29296.48
(Rupees One Thousand Two Hundred Seventy Three & Ps:Seventy Six)Only.
2112 | SFT | 13- | Distempering Two coats. (S.I.No:24 P-60). | 1079.65 | %SFT | 22802.208
Rupees One Thousand Seventy Nine Ps:Sixty Five )Only.
120 | SFT | 14- | Providing and laying tiles glazed 6"x6" x 1/4" on floor or wall facing in required colour and pattern of STILE specification jointed in white cement and pigment over a base of (1:2) grey cement mortar 3/4"thick including washing and filling of joints with slaurry of white cement and pigment in desired shape with finishing, clearing and cost of wax polish etc complete inclduing cutting tiles to proper profile. (S.I.No:60 P-45). | 30509.77 | %SFT | 36611.724
(Rupees Thirty Thousand Five Hundred Nine & Seventy Seven)Only
3240 | CFT | 15- | Supplying and filling sand under floor plugging into walls. (S.I.No:29 P-25). | 1720.66 | %Cft | 55749.384
(Rupees One Thousand Seven Hundred Twenty & Ps:Sixty Six)Only
1080 | CFT | 16- | Cement concrete brick or stone ballast 1-1/2" to 2" gauge Ratio (1:6:12)(S.I.No:4(d) P-15). | 8122.95 | %Cft | 87727.86
(Rupees Eight Thousand One Hundred Twenty Two & Ninety Five)Only
|  | 17- | Providing and laying 1" thick topping cement concrete (1;2;4) including surface finishing dividing into panels.(S.I.No:16© P-42).
400 | SFT | A) | 2" thick C.C. topping. | 3275.5 | %SFT | 13102
(Rupees Thirty Thousand Five Hundred Nine & Seventy Seven)Only
477 | SFT | 18- | Painting old Surface:- Painting doors and windows any type 2 coats. (S.I.No:4 P-68). | 1160.06 | %SFT | 5533.4862
Rupees One Thousand One Hundred Sixty & Ps:Six)Only.
[5 empty] | PART "A" BUILDINGS SCHEDULE ITEMS TOTAL RS:- | 376077
PART "B" W/S & S/F SCHEDULE ITEM.
1 | No. | 1- | P/F Orisa type white or colour glazed earthen ware W.C. with i/c the cost of flushing cistern with internal fitting and flush pipe with bend & making with plinth and floor for pipe connection and making with good in cement concrete (1:2:4) (Foreign Equivalent)W.C. pan or not less than 23” clear opening between flushing rims and 3 gallons flushing tank with 4"”dia C.I. trape.(S.I.No:3-a(iii) P-2). | 6166.6 | EACH | 6166.6
(Rupees Six Thousand One Hundred Sixty Six & Sixty)Only
1 | No. | 2- | P/F 22"x16" lavatory basin in white glazed earthen ware complete with and cost of W.I. or C.I. cantilever brackets 6" inch built into walls painted white in two coats after a primary coat of red lead paint a pair of 1/2" dia chrome plate pillar traps 1-1/2" dia rubber plug and chrome plasted brass chain 1-1/4" dia mollable iron or C.P. brass union and making requisite number of hole in walls plinth and floor for pipe connection and making good in cement concrete (1:2:4) (Standard or equivalent). (S.I.No:13 P-4). | 6237 | EACH | 6237
(Rupees Six Thousand Two Hundred Thirty Seven)Only
1 | No. | 3- | Supplying and fixing in position bib cock of superior quality with C.P. head 1/2" dia. (S.I.No:13(b) P-16). | 1109.46 | EACH | 1109.46
(Rupees One Thousand One Hundred Nine & Forty Six)Only
|  | 4- | Providing G.I. pipes and special etc clamps etc i/c fixing cutting and fitting complete with and i/c the cost of breaking through walls and roof making good etc painting two coats after cleaning the pipe etc with white zink paint with pigment to match the colour of the building and testing with water to a pressure head of 200 feet and handling. (S.I.No: 1 P-11).
100 | RFT | a) | 1" dia G.I. Pipe. | 128.55 | P.RFT | 12855
(Rupees One Hundred Twenty Eight & Ps:Fifty Five)Only
[5 empty] | PART "B" W/S & S/F SCHEDULE ITEMS TOTAL RS:- | 20201
PART "A) |  | ________________%Above/Below Buildings Schedule Items |  |  | Total Rs:-
PART "B" |  | ________________%Above/Below W/S & S/F Schedule Items |  |  | Total Rs:-
G. Total Rs:-
EXECUTIVE ENGINEER
CONTRACTOR |  |  |  | PROVINCIAL BUILDINGS DIVISION
SUKKUR
BILL OF QUANTITIES
Discription & Rate of items based on Schedule/ Market (offered Rates).
Name of Work:- |  |  | M&R TO DIRECTOR FISHERIES OFFICE @ SUKKUR.
Quantities |  | Item No. | Description of items to be executed at site | Rate | Unit | Amount
PART "A" BUILDINGS SCHEDULE ITEMS.
1476 | SFT | 1- | Removing cement or lime plaster. (S.I.No:53 P-14). | 121 | %SFT | 1785.96
(Rupees One Hundred Twenty One ) Only
205 | CFT | 2- | Dismantling cement concrete (1:2:4). (S.I.No:19© P-10). | 3327.5 | %CFT | 6821.375
(Rupees Three Thousand Three Hundred Twenty Seventy & Ps:Fifty)Only.
25.5 | CWT | 3- | Supplying and fixing R.S. Girders Material Schedule. | 3850 | P.CWT | 98175
(Rupees Three Thousand Eight Hundred Fifty)Only
17.09 | CWT | 4- | Supplying T.Iron 2"x2"x1/4" size. | 3575 | P.CWT | 61096.75
(Rupees Three Thousand Five Hundred Seventy Five)Only
42.59 | CWT | 5- | Erecting rolled steel beams or old rails in roofs etc, erection and fixing in position. (S.I.No:6 P-93). | 186.34 | P.CWT | 7936.2206
(Rupees One Hundred Eighty Six & Ps:Thirty Four)Only
1476 | SFT | 6- | Applying floa;ting coat of cement 1/32" thick. (S.I.No:14 P-59). | 660 | %SFT | 9741.6
(Rupees Six Hundred Sixty)Only.
1476 | SFT | 7- | Cement plaster (1:6) upto 20' ft height 1/2" thick. (S.I.No:13(b) P-51). | 2206.6 | %SFT | 32569.416
(Rupees Two Thousand Two Hundred Six & Ps: Sixty)Only.
1476 | SFT | 8- | Cement plaster (1:4) upto 20' ft height 3/4" thick. (S.I.No:11(C) P-52). | 3015.76 | %SFT | 44512.6176
(Rupees Two Thousand One Hundred Ninety Seven & Ps: Fifty Two)Only.
|  | 9- | Providing and laying 1" thick topping cement concrete (1;2;4) including surface finishing dividing into panels.(S.I.No:16© P-42).
1608 | SFT | A) | 2" thick C.C. topping. | 3275.5 | %SFT | 52670.04
(Rupees Thirty Thousand Five Hundred Nine & Seventy Seven)Only
828 | SFT | 10- | Providing and laying tiles glazed 6"x6" x 1/4" on floor or wall facing in required colour and pattern of STILE specification jointed in white cement and pigment over a base of (1:2) grey cement mortar 3/4"thick including washing and filling of joints with slaurry of white cement and pigment in desired shape with finishing, clearing and cost of wax polish etc complete inclduing cutting tiles to proper profile. (S.I.No:60 P-45). | 30509.77 | %SFT | 252620.8956
(Rupees Thirty Thousand Five Hundred Nine & Seventy Seven)Only
1260 | SFT | 11- | Two coats of bitumen laid hot using 34 Lbs %SFT over roof and blinded with sand at 1 Sft per %SFT. (S.I.No:13 P-35). | 1887.4 | %SFT | 23781.24
(Rupees One Thousand Eight Hundred Eighty Seven & Forty )Only
4448 | SFT | 12- | Distempering two coats. (S.I.No:24 P-53). | 1043.9 | %SFT | 46432.672
Rupees One Thousand Forty Three & Ps:Ninety)Only.
1212 | SFT | 13- | White washing old surface two coats.(S.I.No:26 (b)P-54). | 425.84 | %SFT | 5161.1808
Rupees Four Hundred Twenty Five & Ps:Eighty Four)Only.
2226 | SFT | 14- | Distempering three coats. (S.I.No:24 P-60). | 1303.17 | P.SFT | 29008.5642
Rupees One Thousand Three Three Ps:Seventeen )Only.
339 | SFT | 15- | Painting new surface:- Painting doors and windows any type i/c edges three coats. (S.I.No:4 P-76). | 2116.41 | %SFT | 7174.6299
Rupees Two Thousand One Hundred Sixteen & Ps:Forty One) Only.
1055 | SFT | 16- | Painting sashes, fan light , glazed or gauzed, door and windows two coats. (S.I.No:4 P- 67). | 1270.83 | %SFT | 13407.2565
(Rupees One Thousand Two Hundred Seventy & Ps:Eighty Three) Only.
[5 empty] | PART "A" BUILDINGS SCHEDULE ITEMS TOTAL RS:- | 692892
PART "B" W/S & S/F SCHEDULE ITEM.
1 | No. | 1- | P/F Orisa type white or colour glazed earthen ware W.C. with i/c the cost of flushing cistern with internal fitting and flush pipe with bend & making with plinth and floor for pipe connection and making with good in cement concrete (1:2:4) (Foreign Equivalent)W.C. pan or not less than 23” clear opening between flushing rims and 3 gallons flushing tank with 4"”dia C.I. trape.(S.I.No:3-a(iii) P-2). | 6166.6 | EACH | 6166.6
(Rupees Six Thousand One Hundred Sixty Six & Sixty)Only
2 | Nos. | 2- | Supplying and fixing in position bib cock of superior quality with C.P. head 1/2" dia. (S.I.No:13(b) P-16). | 1109.46 | EACH | 2218.92
(Rupees One Thousand One Hundred Nine & Forty Six)Only
|  | 3- | Providing G.I. pipes and special etc clamps etc i/c fixing cutting and fitting complete with and i/c the cost of breaking through walls and roof making good etc painting two coats after cleaning the pipe etc with white zink paint with pigment to match the colour of the building and testing with water to a pressure head of 200 feet and handling. (S.I.No: 1 P-11).
15 | Nos. | A) | 3/4" dia G.I. Pipe. | 95.79 | P.RFT | 1436.85
(Rupees Ninety Five & Ps:Seventy Nine)Only
[5 empty] | PART "B" NON SCHEDULE ITEMS TOTAL RS:- | 9822
PART "A" TO |  | ________________%Above/Below Buildigns Schedule Items |  |  | Total Rs:-
PART "B" |  | ________________%Above/Below W/S & S/F Schedule Items |  |  | Total Rs:-
G. Total Rs:-
EXECUTIVE ENGINEER
CONTRACTOR |  |  |  | PROVINCIAL BUILDINGS DIVISION
SUKKUR
BILL OF QUANTITIES
Discription & Rate of items based on Schedule/ Market (offered Rates).
Name of Work:- |  |  | M&R TO HIGH COURT BUILDING SUKKUR ( REPAIR & COLOURING OF OUT SIDE (FACE LIFTING).
Quantities |  | Item No. | Description of items to be executed at site | Rate | Unit | Amount
PART "A" BUILDINGS SCHEDULE ITEMS.
10323 | SFT | 1- | Removing cement or lime plaster. (S.I.No:53 P-14). | 121 | %SFT | 12490.83
(Rupees One Hundred Twenty One ) Only
10323 | SFT | 2- | Applying floa;ting coat of cement 1/32" thick. (S.I.No:14 P-59). | 660 | %SFT | 68131.8
(Rupees Six Hundred Sixty)Only.
10323 | SFT | 3- | Cement plaster (1:4) upto 20' ft height 1/2" thick. (S.I.No:12 P-52). | 2496.72 | %SFT | 257736.4056
(Rupees Two Thousand Four Hundred Ninety Six & Ps: Seventy Two)Only.
9803 | SFT | 4- | Providing and fixing colour create to wall surface to provide, durable crust and aesthetics having thickness upto 3/4" with specified colour having water, fire and termite resistance (Upto 20'-0 height). (S.I.No:44 P-55). | 6316.5 | %SFT | 619206.495
(Rupees Six Thousand Three Hundred Sixteen & Ps: Fifty) Only.
9803 | SFT | 5- | Add extra labour for rock wall / colour create above 20' height requiring scaffolding etc for every 10'-0 additional height. (S.I.No:44 P-55). | 1.97 | P.SFT | 19311.91
(Rupees One & Ps"Ninety Seven ) Only.
[5 empty] | PART "A" BUILDINGS SCHEDULE ITEMS TOTAL RS:- | 977172
PART "B" NON SCHEDULE ITEM.
3886 | SFT | 1- | Providing and fixing Natural Stone of requireed size on wall facing of approved design, shape and pattern set incement sand mortar ratio (1:2) grey cement 3/4" thick i/c washing and filling of joints with neet white cement slurry and pigment in desired shape i/c cutting and dressing the stone tile to proper profile i/c labour etc complete as per specification and as directed by Engineer incharge. |  | P.SFT
PART "B" NON SCHEDULE ITEMS TOTAL RS:-
PART "A" TO |  | ________________%Above/Below Buildigns Schedule Items |  |  | Total Rs:-
PART "B" |  | ___________________________________ Non Schedule Items |  |  | Total Rs:-
G. Total Rs:-
EXECUTIVE ENGINEER
CONTRACTOR |  |  |  | PROVINCIAL BUILDINGS DIVISION
SUKKUR
BILL OF QUANTITIES
Discription & Rate of items based on Schedule/ Market (offered Rates).
Name of Work:- |  |  | M&R TO CHIEF ENGINEER/ SUPERINTENDING ENGINEER (BUILDINGS) OFFICE @ SUKKUR.
Quantities |  | Item No. | Description of items to be executed at site | Rate | Unit | Amount
PART "A" BUILDINGS SCHEDULE ITEMS.
330 | SFT | 1- | Removing cement or lime plaster. (S.I.No:53 P-14). | 121 | %SFT | 399.3
(Rupees One Hundred Twenty One ) Only
330 | SFT | 2- | Applying floa;ting coat of cement 1/32" thick. (S.I.No:14 P-59). | 660 | %SFT | 2178
(Rupees Six Hundred Sixty)Only.
1731 | SFT | 3- | Cement plaster (1:6) upto 20' ft height 1/2" thick. (S.I.No:13(b) P-51). | 2206.6 | %SFT | 38196.246
(Rupees Two Thousand Two Hundred Six & Ps: Sixty)Only.
1731 | SFT | 4- | Cement plaster (1:4) upto 20' ft height 3/8" thick. (S.I.No:11(a) P-57). | 2197.52 | %SFT | 38039.0712
(Rupees Two Thousand One Hundred Ninety Seven & Ps: Fifty Two)Only.
365 | CFT | 5- | Pacca brick work in Ground Floor in cement sand mortar (1:6). (S.I.No:5 P-21). | 12674.36 | %Cft | 46261.414
(Rupees Twelve Thousand Six Hundred Seventy Four & Ps:Thirty Six)Only
1.5 | CWT | 6- | Supplying and fixing R.S. Girders Material Schedule. | 3850 | P.CWT | 5775
(Rupees Three Thousand Eight Hundred Fifty)Only
2.616 | CWT | 7- | Supplying T.Iron 2"x2"x1/4" size. | 3575 | P.CWT | 9352.2
(Rupees Three Thousand Five Hundred Seventy Five)Only
4.116 | CWT | 8- | Erecting rolled steel beams or old rails in roofs etc, erection and fixing in position. (S.I.No:6 P-93). | 186.34 | P.CWT | 766.9754
(Rupees One Hundred Eighty Six & Ps:Thirty Four)Only
160 | SFT | 9- | Second class tile roofing consisting of 4" earth and 1" mud plaster with Gobri leeping over 1/2" thick cement plaster (1:6) with 34 Lbs. Of hot bitumen coating sand blinded, provided over one layer of 12" x 6" x2" tiles laid in (1:6) cement mortar including (1:2) cement pointing under neath of tiles complete including curing etc. (S.I.No:2 P-32). | 7607.25 | %SFT | 12171.6
(Rupees Seven Thousand Six Hundred Seven & Ps:Twenty Five)Only
|  | 10- | Providing and laying 1" thick topping cement concrete (1;2;4) including surface finishing dividing into panels.(S.I.No:16© P-42).
132 | SFT | A) | 2" thick C.C. topping. | 3275.5 | %SFT | 4323.66
(Rupees Thirty Thousand Five Hundred Nine & Seventy Seven)Only
86 | CFT | 11- | Cement concrete brick or stone ballast 1-1/2" to 2" gauge Ratio (1:4:8)(S.I.No:4 P-15). | 9416.28 | %Cft | 8098.0008
(Rupees Nine Thousand Four Hundred Sixteen & Twenty Eight)Only
33 | RFT | 12- | P/F G.I. Frame/Chowkats 7"x2" or 4-1/2" x 3" for door using 20 guage G.I. sheet i/c welded hinges and fixing at site with necessary hols fast filling with cement sand slurry of ratio (1:6) and reparing the janbs, Cost also i/c all carrage tools and plants used in making and fixing. (S.I.No:28 P-93). | 228.9 | P.RFT | 7553.7
(Rupees Two Hundred Twenty Eight & Ps:Ninety)Only
17 | RFT | 13- | P/F G.I. Frame/Chowkats 7"x2" or 4-1/2" x 3" for Windows using 20 guage G.I. sheet i/c welded hinges and fixing at site with necessary hols fast filling with cement sand slurry of ratio (1:6) and reparing the janbs, Cost also i/c all carrage tools and plants used in making and fixing. (S.I.No:28 P-93). | 240.5 | P.RFT | 4088.5
(Rupees Two Hundred Forty & Ps:Fifty)Only
54 | SFT | 14- | First class wrought, joinery in doors and windows etc fixed to chowkats fixed in position including tower bolts cocks cleats, handles and cords with hooks etc (S.I.No:7(b) P-57). | 902.93 | P.SFT | 48758.22
Rupees Nine Hundred Two & Ps:Ninety Three)Only.
1348 | SFT | 15- | Providing and laying tiles glazed 6"x6" x 1/4" on floor or wall facing in required colour and pattern of STILE specification jointed in white cement and pigment over a base of (1:2) grey cement mortar 3/4"thick including washing and filling of joints with slaurry of white cement and pigment in desired shape with finishing, clearing and cost of wax polish etc complete inclduing cutting tiles to proper profile. (S.I.No:60 P-45). | 30509.77 | %SFT | 411271.6996
(Rupees Thirty Thousand Five Hundred Nine & Seventy Seven)Only
188 | SFT | 16- | Picture railing including making fixing and painting. (S.I.No:35 P-103). | 189.02 | P.SFT | 35535.76
(Rupees One Hundred Eighty Nine & Ps:Two)Only
725 | SFT | 17- | Supplying and fixing false ceiling or plaster of pairs, in panels including making frame, work of deodar wood including painting with Soligia paint. (S.I.No:52 P-72). | 25293.42 | %SFT | 183377.295
Rupees Twenty Five Thousand Two Hundred Ninety Three & Ps:Forty Two)Only.
207 | RFT | 18- | Supplying and fixing of Paris, ceiling border of 8"x10" with specified design and thickness i/c fixing besides ceiling with nails/screws with getties. (S.I.No:44 P-38). | 104.22 | P.RFT | 21573.54
Rupees One Hundred Four & Ps:Twenty Two )Only.
83 | RFT | 19- | Supplying and fixing in positionaluminuim channels framing for handed doors or alcop made with 5 mm thick tinted glass glazing (Belguim) and alpha Japan locks i/c handels stoppers etc deluxe model (Bronze) (S.I.No:83(b) P-108). | 1507.66 | P.RFT | 125135.78
Rupees One Hundred Four & Ps:Twenty Two )Only.
56 | SFT | 20- | Supplying and fixing in position Aluminum channels framing for sliding windows and ventilators of Alcop made with 5 mm thick tinted glass glazing (Belgium) & Aluminum fly screen i/c handles stoppers and locking arrangement etc complete Deluxe model (Bronze).(S.I.No:84(b) P-108). | 1647.69 | P.SFT | 92270.64
Rupees One Thousand Six Hundred Forty Seven & Ps:Sixty Nine )Only.
1741 | SFT | 21- | Distempering Two coats. (S.I.No:24 P-60). | 1079.65 | %SFT | 18796.7065
Rupees One Thousand Seventy Nine Ps:Sixty Five )Only.
1740 | SFT | 22- | Preparingthe surface and painting with matt finish i/c rubbing the surface with bathy rubbing brick filling the voids with zink/chalk plaster of Paris mixture applying first coat matt finish and painting 3 coats with matt finish of approved made etc. complete. (S.I.No:36 P-61). | 1772.38 | %SFT | 30839.412
Rupees One Thousand Seven Hundred Seventy Two & Ps:Thirty Eight)Only.
694 | SFT | 23- | Painting New Surface:- Painting doors and windows any type three coats. (S.I.No:4 P-76). | 1662.21 | %SFT | 11535.7374
Rupees One Thousand Six Hundred Sixty Two & Ps:Twenty One) Only.
5 | CFT | 24- | Reinforcement cement concrete work including all labour and material except the cost of steel reinforcement and its labour for bending and binding, which will be paid separately. This rate also includes all kinds of forms moulds: lifting shuttering curing rendering and finishing the exposed surface (including screening and washing of shingle)a) R.C. work in roof slab, beams columns rafts, lintels and other structural members laid in situ or pre cast laid in position complete in all respect. i) Ratio (1:2:4) 90 Lbs cement 2 Cft shingle 1/8” to ¼” gauge.(S.I.No:6(a)(i) P-16). | 337 | P.CFT | 1685
(Rupees Three Hundred & Thirty Seven)Only
0.402 | CWT | 25- | Fabrication of mild steel reinforcement for cement concrete i/c cutting bending, bending, laying in position, making joints and fastenings including cost of binding wire (also includes removal of rust from bars)(S.I.No: 8 P-16). | 5001.7 | P.CWT. | 2010.6834
(Rupees Five Thousand One & Ps:Seventy)Only.
120 | LFT | 26- | Boring & fixing 1-1/2" dia pressure pipe (b) in clay (S.I.No:26(b) P-102). | 98.82 | P.LFT | 11858.4
(Rupees Ninety Eight & Ps:Eighty Two)Only.
773 | SFT | 27- | S/F 1/4" thick ply wood inpannels including supplying and making deodar wood Ist: Class frame work for Ceiling or partition.(S.I.No:38 P-63). | 32641.21 | %SFT | 252316.5533
Rupees Thirty Two Thousand Six Hundred Forty One & Ps:Twenty One) Only.
511 | SFT | 28- | French polishing complete (new work). (S.I.No:7 P-72). | 3841.75 | %SFT | 19631.3425
Rupees Three Thousand Eight Hundred Forty One & Ps:Seventy Five)Only.
36 | SFT | 29- | Galvanized wire gauze fixed to chowkats with 3/4"thick deodar strips and screws. (S.I.No:14(d)P-59). | 190.72 | P.SFT | 6865.92
Rupees One Hundred Ninety & Ps:Seventy Two)Only.
[5 empty] | PART "A" BUILDINGS SCHEDULE ITEMS TOTAL RS:- | 1451425
PART "B" NON SCHEDULE ITEMS
34 | SFT | 1- | Supplying and fixing Table Cover. |  | P.SFT
9 | SFT | 2- | Supplying and fixing Table Glass 4mm. |  | EACH
4 | Nos. | 3- | Supply of Steel Rank for office use. |  | EACH
1 | No. | 4- | Supply of Comode Chair. |  | EACH
15 | RFT | 5- | Supplying of Steel Chair. |  | P.RFT
1 | No. | 6- | Supplying and fixing of UPS & Battery. |  | EACH
PART "B" NON SCHEDULE ITEMS TOTAL RS:-
PART "C" W/S & S/F SCHEDULE ITEMS
1 | No. | 1- | P/F Orisa type white or colour glazed earthen ware W.C. with i/c the cost of flushing cistern with internal fitting and flush pipe with bend & making with plinth and floor for pipe connection and making with good in cement concrete (1:2:4) (Foreign Equivalent)W.C. pan or not less than 23” clear opening between flushing rims and 3 gallons flushing tank with 4"”dia C.I. trape.(S.I.No:3-a(iii) P-2). | 6166.6 | EACH | 6166.6
(Rupees Six Thousand One Hundred Sixty Six & Sixty)Only
1 | No. | 2- | Providing and fixing 24"x18" lavatory basin in white glazed earthen ware complete with & i/c the cost of W.I. or C.I. cantilever brackets 6" inches built into walls, painted white in two coats after a primary coat of red lead paint a pair of 1/2" dia rubbing plug and chrome plated brass chain 1-1/4" dia malloable iron or brass unions and making requisite number of holes in walls, plainth and floor for pipe connections and making good in holes in walls, plinth and floor for pipe connections and making good in cment concrete (1:2:4) (Foreign or Equvivalant) (S.I.No:10P-4). | 4928 | EACH | 4928
(Rupees Four Thousand Nine Hundred Twenty Eight )Only
1 | No. | 3- | Add extra labour for providing and fixing of earthen ware pedestal white or coloured glazed. (S.I.No:11 P-4). | 2533.47 | EACH | 2533.47
(Rupees Two Thousand Five Hundred Thirty Three & Forty Seven) Only
2 | Nos. | 4- | Providing and fixing C.I. trap with 4" dia inlet and 4" dia outlet of the approved self cleaning design with a C.I. grating with or without a vent arm including cast of making requisite number of holes in walls, plinth and floor for pipe connection and making good cement concrete (1:2:4). (S.I.No:21 P-5). | 1671.58 | EACH | 3343.16
(Rupees One Thousand Six Hundred Seventy One & Fifty Eight)Only
2 | Nos. | 5- | Supplying and fixing Nyloon connection complete with 1/2" dia brass stop cock with pairs of brass nuts and lining jointing to nyloon connection. (S.I.No:23 P-6). | 447.15 | EACH | 894.3
(Rupees Four Hundred Forty Seven & Fifteen)Only
2 | Nos. | 6- | Providing and fixing C.I. trap with 4" dia inlet and 4" dia outlet of the approved self cleaning design with a C.I. grating with or without a vent arm including cast of making requisite number of holes in walls, plinth and floor for pipe connection and making good cement concrete (1:2:4). (S.I.No:21 P-5). | 1671.58 | EACH | 3343.16
(Rupees One Thousand Six Hundred Seventy One & Fifty Eight)Only
1 | No. | 7- | Providing and fixing Steel Sinks stainless make complete with cast iron or wraught iron brackets 6"inches built in wall, 1-1/2" C.P. bubber plug chrome plated brass chain, 1/2" C.P. brass waste, with 1-1/2" P.V.C. waste pipe and making requisite number of holes in wall and plinth and floor for pipe connection and making good in cmeent concrete (1:2:4) Steel sink stainless size 33"x18" locak make (Standard Pattern). (S.I.No:19 P-6). | 5712.3 | EACH | 5712.3
(Rupees Five Thousand Seven Hundred Twelve & Ps:Thirty) Only
1 | No. | 8- | Supplying and fixing wash basin mixture of superior quality with C.P. head. (S.I.No:14(b) P-19). | 3179 | EACH | 3179
(Rupees Three Thousand One Hundred Seventy Nine)Only
|  | 9- | Providing G.I. pipes and special etc clamps etc i/c fixing cutting and fitting complete with and i/c the cost of breaking through walls and roof making good etc painting two coats after cleaning the pipe etc with white zink paint with pigment to match the colour of the building and testing with water to a pressure head of 200 feet and handling. (S.I.No: 1 P-11).
150 | Nos. | A) | 3/4" dia G.I. Pipe. | 95.79 | P.RFT | 14368.5
(Rupees Ninety Five & Ps:Seventy Nine)Only
1 | No. | 10- | Supplying and fixing Swan type pillers cock of superior quality with crystal head (S.I.No:18(b) P-16). | 795.3 | EACH | 795.3
(Rupees Seven Hundred Ninety Five & Ps:Thirty)Only
1 | No. | 11- | Supplying and fixing Bath room accessories set (7 Piece) i/c towel rod, brush holder soap tray shelf of approved design i/c cost of screws, nuts etc complete. (Master Brand). (S.I.No:23 P-19). | 10322.4 | EACH | 10322.4
(Rupees Ten Thousand Three Hundred Twenty Two & Ps: Forty ) Only
2 | Nos. | 12- | Supplying and fixing position concealed tee stop cock (b) 1/2" dia C.P. stop cock standard pattern. (S.I.No:4(b) P-13). | 889.46 | EACH | 1778.92
(Rupees Eight Hundred Eighty Nine & Ps:Forty Six )Only
[5 empty] | PART "C" W/S & S/F SCHEDULE ITEMS TOTAL RS:- | 57365
PART "D" P.H.ENGR: SCHEDULE ITEMS
50 | RFT | 1- | Providing PVC pipes of Class "D" equalvalent make) fixing in trench i/c cutting fitting and jointing with"Z" joint with one rubber Ring i/c testing with water to a head of 122 meters or 400' ft. (S.I.No:3 P-23). | 226 | P.RFT | 11300
(Rupees Two Hundred Twenty Six)Only
1 | No. | 2- | Making joints to PVC. | 70 | EACH | 70
(Rupees Seventy )Only
[5 empty] | PART "D" P.H. ENGR: SCHEDULE ITEMS TOTAL RS:- | 11370
PART "A" TO |  | ________________%Above/Below Buildigns Schedule Items |  |  | Total Rs:-
PART "B" |  | ____________________________________Non Schedule Items. |  |  | Total Rs:-
PART "C" |  | ________________%Above/Below W/S & S/F Schedule Items |  |  | Total Rs:-
PART "D" |  | ________________%Above/Below P.H.Engr: Schedule Items |  |  | Total Rs:-
G. Total Rs:-
EXECUTIVE ENGINEER
CONTRACTOR |  |  |  | PROVINCIAL BUILDINGS DIVISION
SUKKUR
BILL OF QUANTITIES
Discription & Rate of items based on Schedule/ Market (offered Rates).
Name of Work:- |  |  | M&R TO HIGH COURT BUILDING SUKKUR. ( REHABILITATION/ RENOVATION OF IVTH: COURT).
Quantities |  | Item No. | Description of items to be executed at site | Rate | Unit | Amount
PART "A" BUILDINGS SCHEDULE ITEMS.
1031 | CFT | 1- | Dismentling brick in lime or cement plaster. (S.I.No:13 P-10). | 1285.63 | %CFT | 13254.8453
Rupees One Thousand Two Hundred Eighty Five & Ps:Sixty Three)Only.
297 | CFT | 2- | Dismantling cement concrete (1:2:4). (S.I.No:19© P-10). | 3327.5 | %CFT | 9882.675
(Rupees Three Thousand Three Hundred Twenty Seventy & Ps:Fifty)Only.
630 | SFT | 3- | Removing cement or lime plaster. (S.I.No:53 P-14). | 121 | %SFT | 762.3
(Rupees One Hundred Twenty One ) Only
1329 | CFT | 4- | Pacca brick work in Ground Floor in cement sand mortar (1:6). (S.I.No:5 P-21). | 12674.36 | %Cft | 168442.2444
(Rupees Twelve Thousand Six Hundred Seventy Four & Ps:Thirty Six)Only
630 | SFT | 5- | Applying floa;ting coat of cement 1/32" thick. (S.I.No:14 P-59). | 660 | %SFT | 4158
(Rupees Six Hundred Sixty)Only.
630 | SFT | 6- | Cement plaster (1:4) upto 20' ft height 3/4" thick. (S.I.No:11(C) P-52). | 3015.76 | %SFT | 18999.288
(Rupees Three Thousand Fifteen & Ps:Seventy Six)Only.
4044 | SFT | 7- | Cement plaster (1:6) upto 20' ft height 1/2" thick. (S.I.No:13(b) P-51). | 2206.6 | %SFT | 89234.904
(Rupees Two Thousand Two Hundred Six & Ps: Sixty)Only.
4044 | SFT | 8- | Cement plaster (1:4) upto 20' ft height 3/8" thick. (S.I.No:11(a) P-57). | 2197.52 | %SFT | 88867.7088
(Rupees Two Thousand One Hundred Ninety Seven & Ps: Fifty Two)Only.
297 | CFT | 9- | Cement concrete plain including placing compacting, finishing and curing, complete (including screening and washing at stone aggregate without shuttering ratio (1:2:4). (S.I.No:5 P-15). | 14429.25 | %Cft | 42854.8725
(Rupees Fourteen Thousand Four Hundred Twenty Nine & Twenty Five) Only
1618 | SFT | 10- | Laying white marble flooringfine dressed on the surface without winding set in lime mortar (1:2) including rubbing and polishing of the joints 1" thick.(S.I.No:28(b) P-43). | 628.93 | P.SFT | 1017608.74
(Rupees Six Hundred Twenty Eight & Ps: Ninety Three)Only.
179 | SFT | 11- | Providing and fixing 3/8"thick marble tiles of approved quality and colour and shade size 8" x 4" /6" x 4" in dado stricking and facing removal /trucking of existing plaster surface etc. Over 1/2" thick base of cement mortar (1:3) setting of tiles in slurry of white cement over mortar base including filling the joints and washing the tiles with white cement slurry, curing finishing, cleaning and polishing etc complete. (S.I.No:68 P-49). | 201.07 | P.Sft | 35991.53
(Rupees Two Hundred One & Seven) Only
470 | SFT | 12- | Glazed tile dado 1/4" thick laid in pigment over (1:2) cement sand mortar 3/4" thick including finishing. (S.I.No:38 P-44). | 28299.3 | P.SFT | 133006.71
(Rupees Twently Eight Thousand Two Hundred Ninety Nine & Ps: Thirty)Only.
129 | SFT | 13- | Laying floors of approved coloured tiles 1/4" thick laid in white cement and pigment on a bed of 3/4" thick cement mortar (1:2) (S.I.No:25 P-42). | 27747.06 | %SFT | 35793.7074
(Rupees Twenty Seven Thousand Seven Hundred Forty Seven & Ps: Six) Only
242 | SFT | 14- | Teak wood wrought framed and fixed in place including chowkats hold fasts, tower bolts, chocks, cleats, handles cord with hooks and cost of nails and screws, etc. (a) Panelled or panelled and glazed or fully glazed 2"thick. (S.I.No:3(b) P-56). | 8250 | %SFT | 1996500
(Rupees Eight Thousand Two Hundred Fifty) Only
549 | SFT | 15- | Supplying and fixing false ceiling or plaster of pairs, in panels including making frame, work of deodar wood including painting with Soligia paint. (S.I.No:52 P-72). | 25293.42 | %SFT | 138860.8758
Rupees Twenty Five Thousand Two Hundred Ninety Three & Ps:Forty Two)Only.
151 | RFT | 16- | Supplying and fixing of Paris, ceiling border of 8"x10" with specified design and thickness i/c fixing besides ceiling with nails/screws with getties. (S.I.No:44 P-38). | 104.22 | P.RFT | 15737.22
Rupees One Hundred Four & Ps:Twenty Two )Only.
5 | Nos. | 17- | Providing and fixing plaster of Paris centre piece of 2'.0 dia. (S.I.No:45 P-38). | 346.5 | P.RFT | 1732.5
Rupees Three Hundred Forty Six & Ps:Fifty ) Only.
1747 | SFT | 18- | Distempering two coats. (S.I.No:24 P-53). | 1043.9 | %SFT | 18236.933
Rupees One Thousand Forty Three & Ps:Ninety)Only.
6664 | SFT | 19- | Preparingthe surface and painting with matt finish i/c rubbing the surface with bathy rubbing brick filling the voids with zink/chalk plaster of Paris mixture applying first coat matt finish and painting 3 coats with matt finish of approved made etc. complete. (S.I.No:36 P-61). | 1772.38 | %SFT | 118111.4032
Rupees One Thousand Seven Hundred Seventy Two & Ps:Thirty Eight)Only.
904 | SFT | 20- | French polishing complete (new work). (S.I.No:7 P-72). | 3841.75 | %SFT | 34729.42
Rupees Three Thousand Eight Hundred Forty One & Ps:Seventy Five)Only.
[5 empty] | PART "A" BUILDINGS SCHEDULE ITEMS TOTAL RS:- | 3982757
PART "B" W/S & S/F SCHEDULE ITEMS.
2 | Nos. | 1- | Providing and fixing European white glazed earthen ware Wash down W.C. pan complete with & i/c the cost of white black plastic seat best quality and laid with C.P. brass hinges and buffer 3 gallons white glazed earthen ware low level flushing cistern with siphon fitting 1-1/2” dia white porcelain enameled flush bend ¾” dia cutting and making requisite number of of holes in walls, plinth and floor for pipe connections and making good in cement concrete (1:2:4) (Foreign quality (S.I.No:5 P-2). | 11477.4 | EACH | 22954.8
(Rupees Eleven Thousand Four Hundred Seventy Seven & Ps:Forty)Only.
2 | Nos. | 2- | Providing and fixing flat back lipped from urinal basin (of not less than 17" inheight) of white glazed earthen ware complete with & i/c the cost of 1 gallong C.I. automatic flushing cistern with fittings, a pot cock C.I. or W.I. brackets standard flush pipe with fitting standard waste pipe (Enamelled iron) connection complete and making requisite number of holes in walls , plinth and floor for pipe conenction and making good in cement concrete (1:2:4) (Foreign or Equivalant).(S.I.No:6 P- ). | 4440.7 | EACH | 8881.4
(Rupees Four Thousand Four Hundred Forty & Ps:Seventy)Only.
2 | Nos. | 3- | Providing and fixing 24"x18" lavatory basin in white glazed earthen ware complete with & i/c the cost of W.I. or C.I. cantilever brackets 6" inches built into walls, painted white in two coats after a primary coat of red lead paint a pair of 1/2" dia rubbing plug and chrome plated brass chain 1-1/4" dia malloable iron or brass unions and making requisite number of holes in walls, plainth and floor for pipe connections and making good in holes in walls, plinth and floor for pipe connections and making good in cment concrete (1:2:4) (Foreign or Equvivalant) (S.I.No:10P-4). | 4928 | EACH | 9856
(Rupees Four Thousand Nine Hundred Twenty Eight )Only
2 | Nos. | 4- | Add extra labour for providing and fixing of earthen ware pedestal white or coloured glazed. (S.I.No:11 P-4). | 2533.47 | EACH | 5066.94
(Rupees Two Thousand Five Hundred Thirty Three & Forty Seven) Only
10 | Nos. | 5- | Providing and fixing 6"x2" or 6"x3" C.I. floor trap of the approved self cleaning design with a C.I. screwed down greating with or without a vent arm complete with and i/c making requisite number or holes in walls plinth and floor for pipe connection and making good in cement concrete. (S.I.No: 20 P- 5 ). | 2042.43 | EACH | 20424.3
(Rupees Two Thousand Forty Two & Ps:Forty Three )Only
2 | Nos. | 6- | Providing and fixing 24" x18" beveled edge mirror of Belgium glass complete with 1/8" thick hard board and C.P. screws fixed to wooden pleat, Standard Pattern.(S.I.No:3 P-7). | 2376 | EACH | 4752
(Rupees Two Thousand Three Hundred Seventy Six)Only
70 | RFT | 7- | Providing and fixing 4" dia C.I. soil and vent pipes including cutting and fitting and extra painting to match the colour o the building(S.I.No:1 P-8). | 333.29 | EACH | 23330.3
(Rupees Three Hundred Thirty Three & Ps:Twenty Nine )Only
10 | Nos. | 8- | Providing and fixing 4"x4"x4" dia C.I branch of the required degree with access doors rubber washer 1/8" thick and builts and nuts including extra painting to match the colour of the building(S.I.No:5 P-8). | 704.2 | EACH | 7042
(Rupees Seven Hundred Four & Ps:Twenty )Only
8 | Nos. | 9- | Providing and fixing 4" dia C.I. plain bend of the required degree including extra painting to match the colour of the building. (S.I.No:10 P-10). | 566.7 | EACH | 4533.6
(Rupees Five Hundred Sixty Six & Seventy) Only
|  | 10- | Providing G.I. pipes and special etc clamps etc i/c fixing cutting and fitting complete with and i/c the cost of breaking through walls and roof making good etc painting two coats after cleaning the pipe etc with white zink paint with pigment to match the colour of the building and testing with water to a pressure head of 200 feet and handling. (S.I.No: 1 P-11).
200 | RFT | a) | 1/2" dia G.I.Pipe. | 73.21 | P.RFT | 14642
(Rupees Seventy Three & Ps:Twenty One)Only
250 | Nos. | b) | 3/4" dia G.I. Pipe. | 95.79 | P.RFT | 23947.5
(Rupees Ninety Five & Ps:Seventy Nine)Only
2 | Nos. | 11- | Supplying and fixing wash basin mixture of superior quality with C.P. head. (S.I.No:14(b) P-19). | 3179 | EACH | 6358
(Rupees Three Thousand One Hundred Seventy Nine)Only
6 | Nos. | 12- | Supplying and fixing in position bib cock of superior quality with C.P. head 1/2" dia. (S.I.No:13(b) P-16). | 1109.46 | EACH | 6656.76
(Rupees One Thousand One Hundred Nine & Forty Six)Only
2 | Nos. | 13- | Supplying and fixing Bath room accessories set (7 Piece) i/c towel rod, brush holder soap tray shelf of approved design i/c cost of screws, nuts etc complete. (Master Brand). (S.I.No:23 P-19). | 10322.4 | EACH | 20644.8
(Rupees Ten Thousand Three Hundred Twenty Two & Ps: Forty ) Only
2 | Nos. | 14- | Supplying/Fixing C.P. Muslim Shower with crystal head etc complete.(S.I.No:19 P-18). | 3432 | EACH | 6864
Rupees Three Thousand Four Hundred Thirty Two) Only.
|  | 15- | Painting two coats of bitumen iron paint and wrapping hessian cloth soaked in maxphaltic composition to pipes for external work. (S.I.No:2 P-15).
200 | RFT | a) | 1/2" dia. | 3 | P.RFT | 600
(Rupees Three)Only.
250 | Nos. | b) | 3/4" dia G.I. Pipe. | 4 | P.RFT | 1000
(Rupees Four)Only.
[5 empty] | PART "B" W/S & S/F SCHEDULE ITEMS TOTAL RS:- | 187553
PART "C" NON SCHEDULE ITEMS.
33 | RFT | 1- | Making and fixing Teak wood dias railing curing polishing etc. |  | P.RFT
2 | Nos. | 2- | Making and fixing Judges Table. |  | EACH
2 | Nos. | 3- | Making and fixing Judge Court Chair. |  | EACH
2 | Nos. | 4- | Making and fixing Witness Box. |  | EACH
126 | SFT | 5- | Making and fixing Wooden Plate form. |  | P.SFT
2 | Nos. | 6- | Making and fixing Rostrum. |  | EACH
8 | Nos. | 7- | Making and fixing Benches for Advocates. |  | EACH
2 | Nos. | 8- | Making and fixing Reader Table (48"x30") Size. |  | EACH
1 | No. | 9- | Making and fixing Judge Chamber Table. |  | EACH
1 | No. | 10- | Making and fixing Judge Chamber Chair. |  | EACH
4 | Nos. | 11- | Making and fixing Chamber Chairs. |  | EACH
1 | No. | 12- | Making and fixing Five Seater Sofa set. |  | EACH
210 | Nos. | 13- | Making and fixing Curtains. |  | EACH
1 | No. | 14- | Making and fixing Split A.C. 2 Tons. |  | EACH
1 | No. | 15- | Making and fixing L.E.D. TV 32" size. |  | EACH
PART "C" NONSCHEDULE ITEMS TOTAL RS:-
PART "A" TO |  | ________________%Above/Below Buildigns Schedule Items |  |  | Total Rs:-
PART "B" |  | ________________%Above/Below W/S & S/F Schedule Items |  |  | Total Rs:-
PART "C" |  | ____________________________________Non Schedule Items. |  |  | Total Rs:-
G. Total Rs:-
EXECUTIVE ENGINEER
CONTRACTOR |  |  |  | PROVINCIAL BUILDINGS DIVISION
SUKKUR
BILL OF QUANTITIES
Discription & Rate of items based on Schedule/ Market (offered Rates).
Name of Work:- |  |  | M&R TO D.H.O. OFFICE AT SUKKUR.
Quantities |  | Item No. | Description of items to be executed at site | Rate | Unit | Amount
PART "A" BUILDINGS SCHEDULE ITEMS.
1341 | SFT | 1- | Dismantling cement concrete reinforced separating reinforcement from concrete cleaning and straightening the same. (S.I.No:20 P-10). | 5445 | %SFT | 73017.45
Rupees Five Thousand Four Hundred Forty Five )Only.
1423 | CFT | 2- | Reinforcement cement concrete work including all labour and material except the cost of steel reinforcement and its labour for bending and binding, which will be paid separately. This rate also includes all kinds of forms moulds: lifting shuttering curing rendering and finishing the exposed surface (including screening and washing of shingle)a) R.C. work in roof slab, beams columns rafts, lintels and other structural members laid in situ or pre cast laid in position complete in all respect. i) Ratio (1:2:4) 90 Lbs cement 2 Cft shingle 1/8” to ¼” gauge.(S.I.No:6(a)(i) P-16). | 337 | P.CFT | 479551
(Rupees Three Hundred & Thirty Seven)Only
79.688 | CWT | 3- | Fabrication of mild steel reinforcement for cement concrete i/c cutting bending, bending, laying in position, making joints and fastenings including cost of binding wire (also includes removal of rust from bars)(S.I.No: 8 P-16). | 5001.7 | P.CWT. | 398575.4696
(Rupees Five Thousand One & Ps:Seventy)Only.
11248 | SFT | 4- | Removing cement or lime plaster. (S.I.No:53 P-14). | 121 | %SFT | 13610.08
(Rupees One Hundred Twenty One ) Only
1371 | CFT | 5- | Pacca brick work in Ground Floor in cement sand mortar (1:6). (S.I.No:5 P-21). | 12674.36 | %Cft | 173765.4756
(Rupees Twelve Thousand Six Hundred Seventy Four & Ps:Thirty Six)Only
441 | CFT | 6- | Pacca brick work in other than building in cement sand mortar (1:6) (S.I.No: P-20). | 12346.65 | %Cft | 54448.7265
(Rupees Twelve Thousand Three Hundred Forty Six & Ps:Sixty Five)Only
441 | SFT | 7- | Applying floa;ting coat of cement 1/32" thick. (S.I.No:14 P-59). | 660 | %SFT | 2910.6
(Rupees Six Hundred Sixty)Only.
14850 | SFT | 8- | Cement plaster (1:6) upto 20' ft height 1/2" thick. (S.I.No:13(b) P-57). | 2206.6 | %SFT | 327680.1
(Rupees Two Thousand Two Hundred Six & Ps: Sixty)Only.
14385 | SFT | 9- | Cement plaster (1:4) upto 20' ft height 3/8" thick. (S.I.No:11(a) P-57). | 2197.52 | %SFT | 316113.252
(Rupees Two Thousand One Hundred Ninety Seven & Ps: Fifty Two)Only.
167 | CFT | 10- | Dismantling cement concrete (1:2:4). (S.I.No:19© P-10). | 3327.5 | %CFT | 5556.925
(Rupees Three Thousand Three Hundred Twenty Seventy & Ps:Fifty)Only.
1635 | SFT | 11- | Providing and laying tiles glazed 6"x6" x 1/4" on floor or wall facing in required colour and pattern of STILE specification jointed in white cement and pigment over a base of (1:2) grey cement mortar 3/4"thick including washing and filling of joints with slaurry of white cement and pigment in desired shape with finishing, clearing and cost of wax polish etc complete inclduing cutting tiles to proper profile. (S.I.No:60 P-45). | 30509.77 | %SFT | 498834.7395
(Rupees Thirty Thousand Five Hundred Nine & Seventy Seven)Only
288 | SFT | 12- | First class wrought, joinery in doors and windows etc fixed to chowkats fixed in position including tower bolts cocks cleats, handles and cords with hooks etc (S.I.No:7(b) P-57). | 902.93 | P.SFT | 260043.84
Rupees Nine Hundred Two & Ps:Ninety Three)Only.
|  | 13- | Providing and laying 1" thick topping cement concrete (1;2;4) including surface finishing dividing into panels.(S.I.No:16© P-42).
2682 | SFT | A) | 2" thick C.C. topping. | 3275.5 | %SFT | 87848.91
(Rupees Thirty Thousand Five Hundred Nine & Seventy Seven)Only
14385 | SFT | 14- | Preparing the surface and painting with matt finishing i/c rubbing the surface with bathy (silicon carbide rubbing brick) filling the voids with zink/chalk / plaster of Paris mixture, applying first coat premix, making the surface smooth and then painting 3 coats with matt finish of approved make et complete. (New surface) (S.I.No:3 A P-54). | 2717 | %SFT | 390840.45
Rupees Two Thousand Seven Hundred Seventeen )Only.
3287 | SFT | 15- | Preparing the surface and painting with weather coat i/c rubbing the surface brick filling the voids with zink/chalk plaster of Paris and then painting with weather coat of approved made etc complete (New surface). (S.I.No:38 P-61) | 1948.1 | %SFT | 64034.047
Rupees One Thousand Nine Hundred Forty Eight & Ps:Ten)Only.
8 | Nos. | 16- | Removing door with chowkats.(S.I.No:33 P-12). | 142.18 | EACH | 1137.44
Rupees One Hundred Forty Two & Ps:Eighteen)Only.
172 | RFT | 17- | P/F G.I. Frame/Chowkats 7"x2" or 4-1/2" x 3" for door using 20 guage G.I. sheet i/c welded hinges and fixing at site with necessary hols fast filling with cement sand slurry of ratio (1:6) and reparing the janbs, Cost also i/c all carrage tools and plants used in making and fixing. (S.I.No:28 P-93). | 228.9 | P.RFT | 39370.8
(Rupees Two Hundred Twenty Eight & Ps:Ninety)Only
2682 | SFT | 18- | Two coats of bitumen laid hot using 34 Lbs %SFT over roof and blinded with sand at 1 Sft per %SFT. (S.I.No:13 P-35). | 1887.4 | %SFT | 50620.068
(Rupees One Thousand Eight Hundred Eighty Seven & Forty )Only
58 | Nos. | 19- | RCC spouts i/c fixing in position with top & bottom khurras . (S.I.No:68 P-107). | 604.17 | EACH | 35041.86
Rupees Six Hundred Four & Ps:Seventeen)Only.
1965 | SFT | 20- | Painting old Surface:- Painting doors and windows any type 2 coats. (S.I.No:4 P-68). | 1160.06 | %SFT | 22795.179
Rupees One Thousand One Hundred Sixty & Ps:Six)Only.
2682 | SFT | 21- | Distempering two coats. (S.I.No:24 P-53). | 1043.9 | %SFT | 27997.398
Rupees One Thousand Forty Three & Ps:Ninety)Only.
338 | CFT | 22- | Cement concrete brick or stone ballast 1-1/2" to 2" gauge Ratio (1:5:10)(S.I.No:4(d) P-15). | 8694.95 | %Cft | 29388.931
(Rupees Eight Thousand Six Hundred Ninety Four & Ninety Five)Only
675 | RFT | 23- | Providing and fixing cement paving blocks flooring having size of 197 x 97 x 60 (mm) of city/ quddra / cobble shape with natural colours, having strength b/w 5000 psi to 8500 psi i/c filling the joints with hill sand and laying in specified manner / pattern and design etc: complete. (S.I.No:71 P-49). | 199.77 | P.RFT | 134844.75
Rupees One Hundred Ninety Nine & Ps:Seventy Seven)Only.
72 | SFT | 24- | M/F Steel grated door with 1/16"thick sheeting including angle iron frame 2"x2"x3/8" and 3/4" squar bars 4" centre to Centre with locking arrangment. (S.I.No.24 P-92) | 726.72 | P.SFT | 52323.84
(Rupees Seven Hundred Twenty Six & Seventy Two)Only
144 | SFT | 25- | Painting sashes, fan light , glazed or gauzed, door and windows two coats. (S.I.No:4 P- 67). | 1270.83 | %SFT | 1829.9952
(Rupees One Thousand Two Hundred Seventy & Ps:Eighty Three) Only.
[5 empty] | PART "A" BUILDINGS SCHEDULE ITEMS TOTAL RS:- | 3583370
PART "A) |  | ________________%Above/Below Buildings Schedule Items |  |  | Total Rs:-
G. Total Rs:-
EXECUTIVE ENGINEER
CONTRACTOR |  |  |  | PROVINCIAL BUILDINGS DIVISION
SUKKUR
BILL OF QUANTITIES
Discription & Rate of items based on Schedule/ Market (offered Rates).
Name of Work:- |  |  | M&R TO ASSISTANT DIRECTOR AGRICULTURE (RESIDENCE) @ ROHRI.
Quantities |  | Item No. | Description of items to be executed at site | Rate | Unit | Amount
PART "A" BUILDINGS SCHEDULE ITEMS.
76 | CFT | 1- | Dismantling cement concrete (1:2:4). (S.I.No:19© P-10). | 3327.5 | %CFT | 2528.9
(Rupees Three Thousand Three Hundred Twenty Seventy & Ps:Fifty)Only.
324 | SFT | 2- | Removing cement or lime plaster. (S.I.No:53 P-14). | 121 | %SFT | 392.04
(Rupees One Hundred Twenty One ) Only
324 | SFT | 3- | Applying floa;ting coat of cement 1/32" thick. (S.I.No:14 P-59). | 660 | %SFT | 2138.4
(Rupees Six Hundred Sixty)Only.
324 | SFT | 4- | Cement plaster (1:6) upto 20' ft height 1/2" thick. (S.I.No:13(b) P-57). | 2206.6 | %SFT | 7149.384
(Rupees Two Thousand Two Hundred Six & Ps: Sixty)Only.
324 | SFT | 5- | Cement plaster (1:4) upto 20' ft height 3/8" thick. (S.I.No:11(a) P-57). | 2197.52 | %SFT | 7119.9648
(Rupees Two Thousand One Hundred Ninety Seven & Ps: Fifty Two)Only.
704 | SFT | 6- | Providing and laying tiles glazed 6"x6" x 1/4" on floor or wall facing in required colour and pattern of STILE specification jointed in white cement and pigment over a base of (1:2) grey cement mortar 3/4"thick including washing and filling of joints with slaurry of white cement and pigment in desired shape with finishing, clearing and cost of wax polish etc complete inclduing cutting tiles to proper profile. (S.I.No:60 P-45). | 30509.77 | %SFT | 214788.7808
(Rupees Thirty Thousand Five Hundred Nine & Seventy Seven)Only
39 | SFT | 7- | First class wrought, joinery in door and windows etc fixed in position including chowkats hold fasts hinges, iron tower bolts, chocks cleats, handles and cords with hooks, etc, 1-3/4" thick. (S.I.No:7(b) P-57). | 1273.76 | P.SFT | 49676.64
(Rupees One Thousand Two Hundred Seventy Three & Ps:Seventy Six)Only.
1296 | SFT | 8- | Distempering two coats. (S.I.No:24 P-53). | 1043.9 | %SFT | 13528.944
Rupees One Thousand Forty Three & Ps:Ninety)Only.
[5 empty] | PART "A" BUILDING SCHEDULE ITEMS TOTAL RS:- | 297321
PART "B" W/S & S/F SCHEDULE ITEMS.
1 | No. | 1- | P/F Orisa type white or colour glazed earthen ware W.C. with i/c the cost of flushing cistern with internal fitting and flush pipe with bend & making with plinth and floor for pipe connection and making with good in cement concrete (1:2:4) (Foreign Equivalent)W.C. pan or not less than 23” clear opening between flushing rims and 3 gallons flushing tank with 4"”dia C.I. trape.(S.I.No:3-a(iii) P-2). | 6166.6 | EACH | 6166.6
(Rupees Six Thousand One Hundred Sixty Six & Sixty)Only
2 | Nos. | 2- | Supplying and fixing in position bib cock of superior quality with C.P. head 1/2" dia. (S.I.No:13(b) P-16). | 1109.46 | EACH | 2218.92
(Rupees One Thousand One Hundred Nine & Forty Six)Only
|  | 3- | Providing G.I. pipes and special etc clamps etc i/c fixing cutting and fitting complete with and i/c the cost of breaking through walls and roof making good etc painting two coats after cleaning the pipe etc with white zink paint with pigment to match the colour of the building and testing with water to a pressure head of 200 feet and handling. (S.I.No: 1 P-11).
20 | RFT | a) | 1/2" dia G.I. Pipe. | 73.21 | P.RFT | 1464.2
(Rupees Seventy Three & Ps:Twenty One)Only
[5 empty] | PART "B" W/S & S/F SCHEDULE ITEMS TOTAL RS:- | 9850
PART "A) |  | ________________%Above/Below Buildings Schedule Items |  |  | Total Rs:-
PART "B" |  | ________________%Above/Below W/S & S/F Schedule Items |  |  | Total Rs:-
G. Total Rs:-
EXECUTIVE ENGINEER
CONTRACTOR |  |  |  | PROVINCIAL BUILDINGS DIVISION
SUKKUR
BILL OF QUANTITIES
Discription & Rate of items based on Schedule/ Market (offered Rates).
Name of Work:- |  |  | M&R TO DISTRICT COURT BUILDINGS @ SUKKUR.
Quantities |  | Item No. | Description of items to be executed at site | Rate | Unit | Amount
PART "A" BUILDINGS SCHEDULE ITEMS.
90868 | SFT | 1- | Scraping ordinary distemper or oil bound on wall. (S.I.No:54(b) P-15). | 226.88 | %Sft | 206161.3184
(Rupees Two Hundred Twenty Six & Ps:Eighty Eight)Only.
132580 | SFT | 2- | Distempering Two coats. (S.I.No:24 P-60). | 1079.65 | %SFT | 1431399.97
Rupees One Thousand Seventy Nine Ps:Sixty Five )Only.
18058 | SFT | 3- | Painting Old Surface:- Painting corrugated surface patent roofing etc with oil paint 2 coats. (S.I.No:4(a) P-69). | 1072.06 | %SFT | 193592.5948
Rupees One Thousand Seventy Two & Ps:Six)Only.
12888 | SFT | 4- | Painting old Surface:- Painting doors and windows any type 2 coats. (S.I.No:4 P-68). | 1160.06 | %SFT | 149508.5328
Rupees One Thousand One Hundred Sixty & Ps:Six)Only.
3399 | SFT | 5- | Removing cement or lime plaster. (S.I.No:53 P-14). | 121 | %SFT | 4112.79
(Rupees One Hundred Twenty One ) Only
3399 | SFT | 6- | Applying floalting coat of cement 1/32" thick. (S.I.No:14 P-59). | 660 | %SFT | 22433.4
(Rupees Six Hundred Sixty)Only.
3399 | SFT | 7- | Cement plaster (1:6) upto 20' ft height 1/2" thick. (S.I.No:13(b) P-57). | 2206.6 | %SFT | 75002.334
(Rupees Two Thousand Two Hundred Six & Ps: Sixty)Only.
3399 | SFT | 8- | Cement plaster (1:4) upto 20' ft height 3/8" thick. (S.I.No:11(a) P-57). | 2197.52 | %SFT | 74693.7048
(Rupees Two Thousand One Hundred Ninety Seven & Ps: Fifty Two)Only.
92 | SFT | 9- | S/F 1/4" thick ply wood inpannels including supplying and making deodar wood Ist: Class frame work for Ceiling or partition.(S.I.No:38 P-63). | 32641.21 | %SFT | 30029.9132
Rupees Thirty Two Thousand Six Hundred Forty One & Ps:Twenty One) Only.
|  | 10- | Providing and laying 1" thick topping cement concrete (1;2;4) including surface finishing dividing into panels.(S.I.No:16© P-42).
1680 | SFT | A) | 2" thick C.C. topping. | 3275.5 | %SFT | 55028.4
(Rupees Thirty Thousand Five Hundred Nine & Seventy Seven)Only
1680 | SFT | 11- | Two coats of bitumen laid hot using 34 Lbs %SFT over roof and blinded with sand at 1 Sft per %SFT. (S.I.No:13 P-35). | 1887.4 | %SFT | 31708.32
(Rupees One Thousand Eight Hundred Eighty Seven & Forty )Only
8 | Nos. | 12- | R.C.C. Spouts.(S.I.No: P- ). | 358.68 | EACH | 2869.44
(Rupees Three Hundred Fifty Eight & Ps:Sixty Eight )Only
432 | SFT | 13- | Applying chemical polishing on existing mosaic/ marble flooring dado i/c cleaning grinding with carborandum stone/ sand paper and applying chemical polish as per requirement. (S.I.No:70 P-49). | 36.6 | P.SFT | 15811.2
(Rupees Thirty Six & ps:Sixty)Only
22 | SFT | 14- | Hard wood railing of any shape and design bends and corner fixed in position i/c polishing complete shisam wood. (S.I.No:30(a) P-62). | 375.78 | P.SFT | 8267.16
(Rupees Three Hundred Seventy Five & Ps:Seventy Eight)Only
39 | SFT | 15- | Supplying and fixing in position aluminuim channels hangeds doors or alcop made with 5 mm thick tinted glass glazing (Belguim) and alpha Japan locks i/c handles stoppers etc deluxe model (White) (S.I.No:83(a) P-108). | 1450.76 | P.SFT | 56579.64
Rupees One Thousand Five Hundred Ninety Two & Ps:Sixty Nine)Only.
2660 | SFT | 16- | Preparing the surface and painting with matt finish including rubbing the surface with Bathy (silicon carbide ruubbing brick) filling the voids with zink/ chalk / plaster of Paris mixture, applying first coat premix, making the surface smooth and then painting 3 coats with matt finish of approved make etc compete (new surface). (S.I.No:36 A P-53). | 1498.48 | %SFT | 39859.568
Rupees One Thousand Four Hundred Ninety Eight & Ps:Forty Eight)Only.
955 | SFT | 17- | Supplying and fixing printed blinds (Horizontal /Vertical) with plain design and of approved colour i/c fixing in wooden with etc complete./ (S.I.No:71 P-67). | 91.11 | P.SFT | 87010.05
Rupees Ninety One & Ps:Eleven) Only.
[5 empty] | PART "A" BUILDING SCHEDULE ITEMS TOTAL RS:- | 2493068
PART "B" W/S & S/F SCHEDULE ITEMS.
18 | Nos. | 1- | Supplying and fixing in position bib cock of superior quality with C.P. head 1/2" dia. (S.I.No:13(b) P-16). | 1109.46 | EACH | 19970.28
(Rupees One Thousand One Hundred Nine & Forty Six)Only
2 | Nos. | 2- | P/F Orisa type white or colour glazed earthen ware W.C. with i/c the cost of flushing cistern with internal fitting and flush pipe with bend & making with plinth and floor for pipe connection and making with good in cement concrete (1:2:4) (Foreign Equivalent)W.C. pan or not less than 23” clear opening between flushing rims and 3 gallons flushing tank with 4"”dia C.I. trape.(S.I.No:3-a(iii) P-2). | 6166.6 | EACH | 12333.2
(Rupees Six Thousand One Hundred Sixty Six & Sixty)Only
|  | 3- | Providing G.I. pipes and special etc clamps etc i/c fixing cutting and fitting complete with and i/c the cost of breaking through walls and roof making good etc painting two coats after cleaning the pipe etc with white zink paint with pigment to match the colour of the building and testing with water to a pressure head of 200 feet and handling. (S.I.No: 1 P-11).
430 | RFT | a) | 1" dia G.I. Pipe. | 128.55 | P.RFT | 55276.5
(Rupees One Hundred Twenty Eight & Ps:Fifty Five)Only
[5 empty] | PART "B" W/S & S/F SCHEDULE ITEMS TOTAL RS:- | 87579
PART "A) |  | ________________%Above/Below Buildings Schedule Items |  |  | Total Rs:-
PART "B" |  | ________________%Above/Below W/S & S/F Schedule Items |  |  | Total Rs:-
G. Total Rs:-
EXECUTIVE ENGINEER
CONTRACTOR |  |  |  | PROVINCIAL BUILDINGS DIVISION
SUKKUR
BILL OF QUANTITIES
Discription & Rate of items based on Schedule/ Market (offered Rates).
Name of Work:- |  |  | M&R TO ANNEXEE BUILDING HIGH COURT LODGE SUKKUR.
Quantities |  | Item No. | Description of items to be executed at site | Rate | Unit | Amount
PART "A" BUILDINGS SCHEDULE ITEMS.
9826 | SFT | 1- | Scraping ordinary distemper or oil bound on wall. (S.I.No:54(b) P-15). | 226.88 | %Sft | 22293.2288
(Rupees Two Hundred Twenty Six & Ps:Eighty Eight)Only.
9826 | SFT | 2- | Preparing the surface and painting with plastic emulsion of approved make (Old surface), Two coat. (S.I.No:41 P-55). | 1402.23 | %Sft | 137783.1198
(Rupees One Thousand Four Hundred Two & Ps: Twenty Three)Only.
327 | SFT | 3- | Painting sashes, fan light , glazed or gauzed, door and windows two coats. (S.I.No:4 P- 67). | 674.19 | %SFT | 2204.6013
(Rupees Six Hundred Seventy Four & Ps:Nineteen) Only.
1674 | SFT | 4- | French polishing complete. (S.I.No:7(b) P-72). | 1952.5 | %SFT | 32684.85
(Rupees Six Hundred Seventy Four & Ps:Nineteen) Only.
7 | SFT | 5- | Glazed tile dado 1/4" thick laid in pigment over (1:2) cement sand mortar 3/4" thick including finishing. (S.I.No:38 P-44). | 28299.3 | P.SFT | 1980.951
(Rupees Twently Eight Thousand Two Hundred Ninety Nine & Ps: Thirty)Only.
0.9725 | CFT | 6- | Plain wood work sawn wrought planed and fixed in position including cost of nails jand screws, etc (b) Shisham wood. (S.I.No:1 P-56). | 3742.42 | P.CFT | 3639.5035
(Rupees Three Thousand Seven Hundred Forty Two & Ps: Forty Two)Only.
7 | RFT | 7- | Providing and fixing withsunk iron screws wooden Architrave approved design/ shape having width not less than 2-1/2" inches as directed by Engineer Incharge. (S.I.No:60 P-65). | 49.97 | P.RFT | 349.79
(Rupees Forty Nine & Ps:Ninety Seven) Only.
110 | SFT | 8- | Glazed with pans (16 oz to 18 oz) including cost of prtty.(S.I.No:45(a) P-63). | 115.55 | P.RFT | 12710.5
(Rupees One Hundred Fifteen & Ps:Fifty Five)Only
935 | SFT | 9- | Applying floa;ting coat of cement 1/32" thick. (S.I.No:14 P-59). | 660 | %SFT | 6171
(Rupees Six Hundred Sixty)Only.
935 | SFT | 10- | Cement plaster (1:6) upto 20' ft height 1/2" thick. (S.I.No:13(b) P-57). | 2206.6 | %SFT | 20631.71
(Rupees Two Thousand Two Hundred Six & Ps: Sixty)Only.
935 | SFT | 11- | Cement plaster (1:4) upto 20' ft height 3/8" thick. (S.I.No:11(a) P-57). | 2197.52 | %SFT | 20546.812
(Rupees Two Thousand One Hundred Ninety Seven & Ps: Fifty Two)Only.
7400 | SFT | 12- | Preparingthesurface and painting with Weather coat i/c rubbing the surface with rubbing brick /. Sand paper, filling the viods with chalk/ plaster or paris and then painting withweather coat of approved make. (S.I.No:39 (a) P-56). | 2118.33 | %SFT | 156756.42
Rupees Two Thousand One Hundred Eighteen Ps:Thirty Three )Only.
[5 empty] | PART "A" BUILDINGS SCHEDULE ITEMSTOTAL RS:- | 382033
PART "B" W/S & S/F SCHEDULE ITEMS.
1 | No. | 1- | Providing and fixing Steel Sinks 36"x12" stainless make complete with cast iron or wraught iron brackets 6"inches built in wall, 1-1/2" C.P. bubber plug chrome plated brass chain, 1/2" C.P. brass waste, with 1-1/2" P.V.C. waste pipe and making requisite number of holes in wall and plinth and floor for pipe connection and making good in cmeent concrete (1:2:4) (S.I.No:19(b) P-24). | 5162.3 | EACH | 5162.3
(Rupees Five Thousand One Hundred Sixty Two & Ps:Thirty) Only
|  | 2- | Providing, Laying U PVC pipes of Class "D" fixing in trench i/c cutting, fitting and jointing with solvent cement i/c testingwith water to a head of 122 Meters or 400 ft. (P.H.Engh: Schedule Items.)
89 | RFT | a) | 3/4" dia Pipe. | 19 | P.RFT | 1691
(Rupees Nineteen)Only.
60 | RFT | b) | 2" dia Pipe. | 65 | P.RFT | 3900
(Rupees Sixty Five)Only.
300 | RFT | 3- | Boring for tube well in all water bearing soils from depth 100 to 200 ft. or 30.51 meters below ground level i/c sinking and with drawing of casing pipe 3" dia.(S.I.No:2 P-42 ). | 160 | P.RFT | 48000
(Rupees One Hundred Sixty )Only
|  | 2- | Providing G.I. pipes special & clamps etc i/c fixing cutting and fitting complete with and i/c the cost of breaking through walls and roof making good etc painting two coats after cleaning the pipe etc with white sink paint with pigment to match the colour of the building and testing with water to a pressure head of 200' feet and handling.
270 | RFT | A) | 1-1/2"dia G.I. pipe. | 160 | P.RFT | 43200
(Rupees One Hundred Sixty) Only
80 | RFT | B) | 1"dia G.I. pipe. | 116.2 | P.RFT | 9296
(Rupees One Hundred Sixteen & Ps:Twenty) Only
200 | RFT | C) | 13/4" dia shifting line. | 86.36 | P.RFT | 17272
(Rupees Eighty Six & Ps:Thirty Six) Only
80 | RFT | D) | 1/2"dia G.I. pipe. | 64.88 | P.RFT | 5190.4
(Rupees Sixty Four & Ps:Eighty Eight) Only
[5 empty] | PART "B" W/S & S/F SCHEDULE ITEMSTOTAL RS:- | 133712
PART "C" NONE SCHEDULE ITEMS.
4 | Nos. | 1- | Supplying Dust bin (Plastic) Fancy. |  | EACH
|  | 2- | Supplying Bath Room Paidan plastic.
6 | Nos. | A) | Paidan plastic. |  | EACH
6 | Nos. | B) | Paidan Cloth. |  | EACH
1 | No. | 3- | Supplying Magga (Plastic). |  | EACH
1 | No. | 4- | Supplying Plastic Bucket (Medium Size). |  | EACH
45 | RFT | 5- | Providing and fixing G.I.Strainer 1-1/2" wrapper with hassain Clcok socked. |  | P.RFT
3 | Nos. | 6- | Supplying and fixing brass check valve 1-1/2" dia. |  | EACH
PART "C" NON SCHEDULE ITEMSTOTAL RS:-
PART "A" |  | ________________%Above/Below Buildings Schedule Items |  |  | Total Rs:-
PART "B" |  | ________________%Above/Below W/S & S/F Schedule Items |  |  | Total Rs:-
PART "C" |  | ___________________________________Non Schedule Items |  |  | Total Rs:-
G. Total Rs:-
EXECUTIVE ENGINEER
CONTRACTOR |  |  |  | PROVINCIAL BUILDINGS DIVISION
SUKKUR
BILL OF QUANTITIES
Discription & Rate of items based on Schedule/ Market (offered Rates).
Name of Work:- |  |  | M&R TO ASSISTANTENGINEER PROVINCIAL BUILDINGS SUB-DIVISION OFFICE @ GHOTKI.
Quantities |  | Item No. | Description of items to be executed at site | Rate | Unit | Amount
BUILDINGS SCHEDULE ITEMS.
274 | SFT | 1- | Removing cement or lime plaster. (S.I.No:53 P-14). | 121 | %SFT | 331.54
(Rupees One Hundred Twenty One ) Only
3627 | SFT | 2- | Scraping ordinary distemper or oil bound on wall. (S.I.No:54(b) P-15). | 226.38 | %Sft | 8210.8026
(Rupees Two Hundred Twenty Six & Ps:Thirty Eight)Only.
90000 | CFT | 3- | Jungle Clearance and Removing within 100' feet. (S.I.No:4(a) P-95). | 75.63 | %OCFT | 6806.7
(Rupees Seventy Five & Ps:Sixty Three)Only.
43 | CFT | 4- | Dismantling D.P.C. of Cement Concrete 1-1/2" thick and clearingthe site etc. (S.I.No:19© P-10). | 453.75 | %CFT | 195.1125
(Rupees Four Hundred Fifty Three & Ps:Seventy Five)Only.
64 | CFT | 5- | Dismentling brick in lime or cement plaster. (S.I.No:13 P-10). | 1285.63 | %CFT | 822.8032
Rupees One Thousand Two Hundred Eighty Five & Ps:Sixty Three)Only.
261 | SFT | 6- | Dismantling cmeent concrete Plain (1:3:6). | 1306.8 | %SFT | 3410.748
(Rupees One Thousand Three Hundred Six& Ps:Eighty ) Only
97 | CFT | 7- | Reinforcement cement concrete work including all labour and material except the cost of steel reinforcement and its labour for bending and binding, which will be paid separately. This rate also includes all kinds of forms moulds: lifting shuttering curing rendering and finishing the exposed surface (including screening and washing of shingle)a) R.C. work in roof slab, beams columns rafts, lintels and other structural members laid in situ or pre cast laid in position complete in all respect. i) Ratio (1:2:4) 90 Lbs cement 2 Cft shingle 1/8” to ¼” gauge.(S.I.No:6(a)(i) P-16). | 337 | P.CFT | 32689
(Rupees Three Hundred & Thirty Seven)Only
3.9 | CWT | 8- | Fabrication of mild steel reinforcement for cement concrete i/c cutting bending, bending, laying in position, making joints and fastenings including cost of binding wire (also includes removal of rust from bars)(S.I.No: 8 P-16). | 5001.7 | P.CWT. | 19506.63
(Rupees Five Thousand One & Ps:Seventy)Only.
130 | SFT | 9- | Bitumen coating to plastered or cement concrete surface. (S.I.No:9 P-71). | 778.09 | %SFT | 1011.517
(Rupees Seven Hundred Seventy Eight & Ps:Nine )Only
566 | CFT | 10- | Pacca brick work in other than building in cement sand mortar (1:6) (S.I.No: P-20). | 12346.65 | %Cft | 69882.039
(Rupees Twelve Thousand Three Hundred Forty Six & Ps:Sixty Five)Only
1467 | SFT | 11- | Cement plaster (1:6) upto 20' ft height 1/2" thick. (S.I.No:13(b) P-57). | 2206.6 | %SFT | 32370.822
(Rupees Two Thousand Two Hundred Six & Ps: Sixty)Only.
1467 | SFT | 12- | Cement plaster (1:4) upto 20' ft height 3/8" thick. (S.I.No:11(a) P-57). | 2197.52 | %SFT | 32237.6184
(Rupees Two Thousand One Hundred Ninety Seven & Ps: Fifty Two)Only.
274 | SFT | 13- | Applying floa;ting coat of cement 1/32" thick. (S.I.No:14 P-59). | 660 | %SFT | 1808.4
(Rupees Six Hundred Sixty)Only.
274 | SFT | 14- | Cement plaster upto 20'height 3/4" Ratio (1:4). (S.I.No:11(c) P-52). | 3015.76 | %SFT | 8263.1824
Rupees Three Fifteen & Ps:Seventy Six)Only.
31 | SFT | 15- | Providing and fixing deodar Almirah 9" x 12" depth including boxing with back shelves, shutters brass fittings complete. (S.I.No:24 P-61). | 1778.5 | P.SFT | 55133.5
Rupees One Thousand Seven Hundred Seventy Eight & Ps:Fifty) Only.
1741 | SFT | 16- | Primary coat of chalk under distemper. (S.I.No:23 P-59). | 442.75 | %Sft | 7708.2775
(Rupees Four Hundred Forty Two & Ps:Seventy Five)Only.
3160 | SFT | 17- | White washing old surface two coats.(S.I.No:26 (b)P-54). | 425.84 | %SFT | 13456.544
Rupees Four Hundred Twenty Five & Ps:Eighty Four)Only.
4352 | SFT | 18- | Distempering two coats. (S.I.No:24 P-53). | 1043.9 | %SFT | 45430.528
Rupees One Thousand Forty Three & Ps:Ninety)Only.
772 | SFT | 19- | Painting old Surface:- Painting doors and windows any type 2 coats. (S.I.No:4 P-68). | 1160.06 | %SFT | 8955.6632
Rupees One Thousand One Hundred Sixty & Ps:Six)Only.
389 | SFT | 20- | Painting guard bars gates iron, bars grating railings i/c standard bracket etc and similar open work. (S.I.No:4(d+i+ii) P-69). | 674.6 | %SFT | 2624.194
Rupees Six Hundred Seventy Four & Sixty)Only.
178 | SFT | 21- | Painting sashes, fan light , glazed or gauzed, door and windows two coats. (S.I.No:4 P- 67). | 674.19 | %SFT | 1200.0582
(Rupees Six Hundred Seventy Four & Ps:Nineteen) Only.
1762 | SFT | 22- | Colour washing 3 coats. (S.I.No:25 P-54). | 859.9 | %Sft | 15151.438
(Rupees Eight Hundred Fifty Nine & Ps:Ninety )Only.
|  | 23- | Providing and laying 1" thick topping cement concrete (1;2;4) including surface finishing dividing into panels.(S.I.No:16© P-42).
1633 | SFT | A) | 2" thick C.C. topping. | 3275.5 | %SFT | 53488.915
(Rupees Thirty Thousand Five Hundred Nine & Seventy Seven)Only
1633 | SFT | 24- | Two coats of bitumen laid hot using 34 Lbs %SFT over roof and blinded with sand at 1 Sft per %SFT. (S.I.No:13 P-35). | 1887.4 | %SFT | 30821.242
(Rupees One Thousand Eight Hundred Eighty Seven & Forty )Only
[5 empty] | BUILDINGS SCHEDULE ITEMS G.TOTAL RS:- | 4,99,905/-
PART "A" TO |  | _____________________________Buildings Schedule Items |  | Total Rs:-
G. Total Rs:-
EXECUTIVE ENGINEER
CONTRACTOR |  |  |  | PROVINCIAL BUILDINGS DIVISION
SUKKUR
BILL OF QUANTITIES
Discription & Rate of items based on Schedule/ Market (offered Rates).
Name of Work:- |  |  | M&R TO CONSTRUCTION OF WOMEN DEVELOPMENT COMPLEX AT SUKKUR ( PROVIDING INTERNAL W/S & S/F AND EXTERNAL DRAINAGE, PLINTH PROTECTION OF SHELTER HOMES).
Quantities |  | Item No. | Description of items to be executed at site | Rate | Unit | Amount
PART "B" W/S & S/F SCHEDULE ITEMS.
12 | Nos. | 1- | P/F Orisa type white or colour glazed earthen ware W.C. with i/c the cost of flushing cistern with internal fitting and flush pipe with bend & making with plinth and floor for pipe connection and making with good in cement concrete (1:2:4) (Foreign Equivalent)W.C. pan or not less than 23” clear opening between flushing rims and 3 gallons flushing tank with 4"”dia C.I. trape.(S.I.No:3-a(iii) P-2). | 6166.6 | EACH | 73999.2
(Rupees Six Thousand One Hundred Sixty Six & Sixty)Only
12 | Nos. | 2- | P/F 22"x16" lavatory basin in white glazed earthen ware complete with and cost of W.I. or C.I> cantilever brackets 6" inch built into walls painted white in two coats after a primary coat of red lead paint a pair of 1/2" dia chrome plate pillar traps 1-1/2" dia rubber plug and chrome plasted brass chain 1-1/4" dia mollable iron or C.P. brass union and making requisite number of hole in walls plinth and floor for pipe connection and making good in cement concrete (1:2:4) (Standard or equivalent). (S.I.No:13 P-4). | 4926 | EACH | 59112
(Rupees Four Thousand Nine Hundred Twenty Six)Only
24 | Nos. | 3- | Providing & fixing 4"x4"x4" dia C.I. branch of the requirerd degree with access doors, rubber washer 1/8" thick and bolts and nuts and extra painting to match the colour of the building. (S.I.No:5 P-9). | 270.6 | EACH | 6494.4
(Rupees Two Hundred Seventy & Sixty)Only
20 | Nos. | 4- | Providing and fixing 4" dia C.I. plain bend of the required degree including extra painting to match the colour of the building. (S.I.No:10 P-10). | 566.7 | EACH | 11334
(Rupees Five Hundred Sixty Six & Seventy) Only
2 | No. | 5- | Providing and fixing Steel Sinks stainless make complete with cast iron or wraught iron brackets 6"inches built in wall, 1-1/2" C.P. bubber plug chrome plated brass chain, 1/2" C.P. brass waste, with 1-1/2" P.V.C. waste pipe and making requisite number of holes in wall and plinth and floor for pipe connection and making good in cmeent concrete (1:2:4) Steel sink stainless size 33"x18" locak make (Standard Pattern). (S.I.No:19 P-6). | 5712.3 | EACH | 11424.6
(Rupees Five Thousand Seven Hundred Twelve & Ps:Thirty) Only
12 | Nos. | 6- | Add extra labour for providing and fixing of earthen ware pedestal white or coloured glazed. (S.I.No:11 P-4). | 2533.47 | EACH | 30401.64
(Rupees Two Thousand Five Hundred Thirty Three & Forty Seven) Only
|  | 7- | Providing G.I. pipes and special etc clamps etc i/c fixing cutting and fitting complete with and i/c the cost of breaking through walls and roof making good etc painting two coats after cleaning the pipe etc with white zink paint with pigment to match the colour of the building and testing with water to a pressure head of 200 feet and handling. (S.I.No: 1 P-11).
400 | RFT | a) | 1/2" dia G.I.Pipe. | 73.21 | P.RFT | 29284
(Rupees Seventy Three & Ps:Twenty One)Only
600 | Nos. | b) | 3/4" dia G.I. Pipe. | 95.79 | P.RFT | 57474
(Rupees Ninety Five & Ps:Seventy Nine)Only
6 | Nos. | 8- | Providing and fixing European white glazed earthen ware Wash down W.C. pan complete with & i/c the cost of white black plastic seat best quality and laid with C.P. brass hinges and buffer 3 gallons white glazed earthen ware low level flushing cistern with siphon fitting 1-1/2” dia white porcelain enameled flush bend ¾” dia cutting and making requisite number of of holes in walls, plinth and floor for pipe connections and making good in cement concrete (1:2:4) (Foreign quality (S.I.No:5 P-2). | 11477.4 | EACH | 68864.4
(Rupees Eleven Thousand Four Hundred Seventy Seven & Ps:Forty)Only.
20 | Nos. | 9- | Providing and fixing C.I. trap with 4" dia inlet and 4" dia outlet of the approved self cleaning design with a C.I. grating with or without a vent arm including cast of making requisite number of holes in walls, plinth and floor for pipe connection and making good cement concrete (1:2:4). (S.I.No:21 P-5). | 1671.58 | EACH | 33431.6
(Rupees One Thousand Six Hundred Seventy One & Fifty Eight)Only
30 | Nos. | 10- | Supplying and fixing Nyloon connection complete with 1/2" dia brass stop cock with pairs of brass nuts and lining jointing to nyloon connection. (S.I.No:23 P-6). | 447.15 | EACH | 13414.5
(Rupees Four Hundred Forty Seven & Fifteen)Only
30 | Nos. | 11- | Supplying and fixing in position bib cock of superior quality with C.P. head 1/2" dia. (S.I.No:13(b) P-16). | 1109.46 | EACH | 33283.8
(Rupees One Thousand One Hundred Nine & Forty Six)Only
|  | 12- | Providing and fixing ball valves with (S.I.No: P- ).
4 | Nos. | a) | 1-1/2" dia. | 573.7 | EACH | 2294.8
(Rupees Five Hundred Seventy Three & SeventyOnly
16 | Nos. | b) | 1" dia. | 318.34 | EACH | 5093.44
(Rupees Three Hundred Eighteen & Ps:Thirty Four)Only
8 | Nos. | b) | 3/4" dia. | 290.84 | EACH | 2326.72
(Rupees Three Hundred Eighteen & Ps:Thirty Four)Only
12 | Nos. | 13- | Providing and fixing 24" x18" beveled edge mirror of Belgium glass complete with 1/8" thick hard board and C.P. screws fixed to wooden pleat, Standard Pattern.(S.I.No:3 P-7). | 2376 | EACH | 28512
(Rupees Two Thousand Three Hundred Seventy Six)Only
|  | 14- | Providing G.I. pipes and Special etc including fixing cutting and fitting complete with & i/c the cost of cutting trench upto 2-1/2' feet deep refilling watering ramming and disposal of surplus earth within one chain and painting two coats of bitumen pain to pipes and specials after cleaning and hassian cloth soaked in maxphalt composition wrapped tightly round pipes and testing to a pressure head of 200' feet and handling. (S.I.No:1 P-14).
1200 | RFT | a) | 4" dia G.I. Pipes. | 128.53 | P.RFT | 154236
(Rupees One Hundred Twenty Eight & Ps:Fifty Three )Only
12 | Nos. | 15- | Supplying and fixing Bath room accessories set (7 pieces i/c towel rod, brush holder, soap tray, shelf of approved quality and design etc complete. (S.I.No: P- ). | 2587 | EACH | 31044
(Rupees Two Thousand Five Hundred Eighty Seven)Only
12 | Nos. | 16- | Supplying/Fixing wash basin mixture of superior quality with C.P. head 1/2" dia. (S.I.No:14(B) P-18). | 2882 | EACH | 34584
Rupees Two Thousand Eight Hundred Eighty Two ) Only.
12 | Nos. | 17- | Supplying/Fixing C.P. Muslim Shower with crystal head etc complete.(S.I.No:19 P-18). | 3432 | EACH | 41184
Rupees Three Thousand Four Hundred Thirty Two) Only.
2 | Nos. | 18- | S/F sink mixture cock of superior quality. | 2745 | EACH | 5490
Rupees Two Thousand Seven Hundred Forty Five) Only.
36 | Nos. | 19- | Supplying/Fixing concealed tee-stop cock of superior quality with C.P. head 1/2" dia.(S.I.No:12(a) P-16). | 843.92 | EACH | 30381.12
Rupees Eight Hundred Forty Three & Ps:Ninety Two ) Only.
20 | Nos. | 20- | Supplying/Fixing concealed tee-stop cock of superior quality with C.P. head 1/2" dia.(S.I.No:12(a) P-16). | 341.88 | EACH | 6837.6
Rupees Three Hundred Forty One & Ps:Eighty Eight) Only.
[5 empty] | PART "B" W/S & S/F SCHEDULE ITEMS TOTAL RS:- | 747749
PART "C" P.H.ENGR:BUIDLINGS SCH: ITEMS.
|  | 1- | Construction of manhole or inspection chamber for the required dia meter of circular sewer and 3'-6" (1067mm) depth with walls of B.B. in cement sand mortar (1:3) cement plaster (1:3), 1/2" thick, inside of walls and 1" (25mm) thick over benching and channel i/c fixing C.I. manhole cover with frame of clear opening 1-1/2'x 1-1/2' (457x457 mm) of 1.75 Cwt (88.9 Kg) embaded in plain C.C. (1:2:4) and fixing 1" (25mm) dia M.S. steps 6" (150 mm) wide projecting 4" (102 mm) from the face of wall at 12" *305 mm) C/C duly painted etc. Complete as per standard specification and drawing. (S.I.No:1 P-46).
50 | Nos. |  | A) | 14748 | EACH | 737400
(Rupees Fourteen Thousand Seven Hundred Forty Eight )Only
10 | Nos. |  | B) | 42745 | EACH | 427450
(Rupees FortY Two Thousand Seven Hundred Forty Five )Only
|  | 2- | Providing UPVC pressure pipes of class "D" equivalent make ) fixing in trench i/c cutting, fitting and jointing with "Z" joint with one rubber ring i/c testing with water to head of 122 meter or 400 ft (PHE) (S.I.No:1(b) P-22).
650 | RFT | A) | 1" dia. | 28 | P.RFT | 18200
(Rupees Twenty Eight)Only
600 | RFT | B) | 4" dia. | 226 | P.RFT | 135600
(Rupees Two Hundred Twenty Six)Only
300 | RFT | C) | 6" dia. | 486 | P.RFT | 145800
(Rupees Four Hundred Eight Six)Only
700 | RFT | D) | 9" dia. | 1375 | P.RFT | 962500
(Rupees One Thousand Three Hundred Seventy Five)Only
140 | RFT | 3- | Boring for tube well in all water bearing soils from ground level upto 100 ft or 30.5 meter depth i/c sinking and with drawing of cassing pipe (100 mm 4" dia.(S.I.No:1(b) P-36 ). | 242 | P.RFT | 33880
(Rupees Two Hundred Forty Two)Only
[5 empty] | PART "B"P.H. ENGR: SCHEDULE ITEMS TOTAL RS:- | 1453486
PART "D" NON SCHEDULE ITEMS.
2 | Nos. | 1- | Supplying and fixing Electric Motor 3 H.Power i/c 1-1/4" x 1" suction and delivery pipe also i/c C.C.foundation. |  | EACH
1 | Nos. | 2- | S/F 35 Gallon Gyser i/c fixing etc complete. |  | EACH
PART "C" NON SCHEDULE ITEMS TOTAL RS:-
PART "A(i)" SOCK PIT SEPTIC TANK BUILDINGS SCHEDULE ITEMS.
8643 | CFT | 1- | Excavation in foundation of Building Bridges and other structures including dag belling dressing, refilling around structure with excavated earth Watering and ramming lead upto 5 ft. In hard ordinary soil.(S.I.No.18 (B)P-05). | 3176.25 | %0Cft | 27452.3288
(Rupees Three Thousand One Hundred Seventy Six & Twenty Five)Only
1745 | CFT | 2- | Cement concrete brick or stone ballast 1-1/2" to 2" gauge Ratio (1:4:8)(S.I.No:4 P-15). | 9416.28 | %Cft | 164314.086
(Rupees Nine Thousand Four Hundred Sixteen & Twenty Eight)Only
8052 | CFT | 3- | Pacca brick work in foundation and plinth in cement sand mortar ratio (1:6). (S.I.No:4(e) P-21). | 11948.36 | %Cft | 962081.9472
(Rupees Eleven Thousand Nine Hundred Forty Eight & Ps:Thirty Six)Only
5163 | SFT | 4- | Cement plaster (1:6) upto 20' ft height 1/2" thick. (S.I.No:13(b) P-57). | 2206.6 | %SFT | 113926.758
(Rupees Two Thousand Two Hundred Six & Ps: Sixty)Only.
5163 | SFT | 5- | Cement plaster (1:4) upto 20' ft height 3/8" thick. (S.I.No:11(a) P-57). | 2197.52 | %SFT | 113457.9576
(Rupees Two Thousand One Hundred Ninety Seven & Ps: Fifty Two)Only.
79 | CFT | 6- | Dry rammed brick or stone ballast 1-1/2" to 2" gauge. (S.I.No:2 P-150). | 3227.5 | %CFT | 2549.725
(Rupees Three Thousand Two Hundred Twenty Seven & Ps:Fifty)Only
4200 | CFT | 7- | Supplying and filling sand under floor plugging into walls. (S.I.No:29 P-25). | 1720.66 | %Cft | 72267.72
(Rupees One Thousand Seven Hundred Twenty & Ps:Sixty Six)Only
3900 | CFT | 8- | Cement concrete brick or stone ballast 1-1/2" to 2" gauge Ratio (1:5:10)(S.I.No:4(d) P-15). | 8694.95 | %Cft | 339103.05
(Rupees Eight Thousand Six Hundred Ninety Four & Ninety Five)Only
|  | 9- | Providing and laying 1" thick topping cement concrete (1;2;4) including surface finishing dividing into panels.(S.I.No:16© P-42).
9199 | SFT | A) | 2" thick C.C. topping. | 3275.5 | %SFT | 301313.245
(Rupees Thirty Thousand Five Hundred Nine & Seventy Seven)Only
150 | CFT | 10- | Reinforcement cement concrete work including all labour and material except the cost of steel reinforcement and its labour for bending and binding, which will be paid separately. This rate also includes all kinds of forms moulds: lifting shuttering curing rendering and finishing the exposed surface (including screening and washing of shingle)a) R.C. work in roof slab, beams columns rafts, lintels and other structural members laid in situ or pre cast laid in position complete in all respect. i) Ratio (1:2:4) 90 Lbs cement 2 Cft shingle 1/8” to ¼” gauge.(S.I.No:6(a)(i) P-16). | 337 | P.CFT | 50550
(Rupees Three Hundred & Thirty Seven)Only
9.75 | CWT | 11- | Fabrication of mild steel reinforcement for cement concrete i/c cutting bending, bending, laying in position, making joints and fastenings including cost of binding wire (also includes removal of rust from bars)(S.I.No: 8 P-16). | 5001.7 | P.CWT. | 48766.575
(Rupees Five Thousand One & Ps:Seventy)Only.
[5 empty] | PART "A(i)" BUILDINGS SCHEDULE ITEMS TOTAL RS:- | 2195860
PART "A(ii)" BUILDINGS SCHEDULE ITEMS.
85752 | CFT | 1- | Filling watering ramming earth excavated from outside lead upto 5 Mile. | 1058.75 | %OCFT | 90789.93
(Rupees One Thousand Fifty Eight & Ps:Seventy Five)Only
85752 | CFT | 2- | Dressing and leveling of earth work to design section etc complete. (S.I.No:11 P-03). | 87.1 | %OCFT | 7468.9992
(Rupees Eighty Seven & Ps:Ten)Only
7200 | CFT | 3- | Supplying and filling sand under floor plugging into walls. (S.I.No:29 P-25). | 1720.66 | %Cft | 123887.52
(Rupees One Thousand Seven Hundred Twenty & Ps:Sixty Six)Only
3600 | CFT | 4- | Cement concrete brick or stone ballast 1-1/2" to 2" gauge Ratio (1:5:10)(S.I.No:4(d) P-15). | 8694.95 | %Cft | 313018.2
(Rupees Eight Thousand Six Hundred Ninety Four & Ninety Five)Only
900 | CFT | 5- | Cement concrete plain including placing compacting, finishing and curing, complete (including screening and washing at stone aggregate without shuttering ratio (1:2:4). (S.I.No:5 P-15). | 14429.25 | %Cft | 129863.25
(Rupees Fourteen Thousand Four Hundred Twenty Nine & Twenty Five) Only
3600 | CFT | 6- | Providing and fixing cement paving blocks flooring having size of 197x97x60 (mm) of city / duddra/ cobble shape with natural colours, having strength b/w 5000 psi to 8500 psi i/c filling the joints with hill sand and laying in specified manner / pattern and design etc, complete. (S.I.No:74 P-49). | 223.97 | P.SFT | 806292
(Rupees Two Hundred Twenty Three & Ps: Ninety Seven)Only
85752 | CFT | 7- | Extra lead for 5 Miles. | 714.29 | %CFT | 612517.9608
(Rupees Two Hundred Twenty Three & Ps: Ninety Seven)Only
[5 empty] | PART "A(ii)"BUILDING SCHEDULE ITEMS TOTAL RS:- | 2083836
PART "A(i+ii) |  | ________________%Above/Below Buildings Schedule Items |  |  | Total Rs:-
PART "B" |  | ________________%Above/Below W/S & S/F Schedule Items |  |  | Total Rs:-
PART "C" |  | ________________%Above/Below P.H.Engr: Schedule Items |  |  | Total Rs:-
PART "D" |  | ___________________________________Non Schedule Items |  |  | Total Rs:-
G. Total Rs:-
EXECUTIVE ENGINEER
CONTRACTOR |  |  |  | PROVINCIAL BUILDINGS DIVISION
SUKKUR
BILL OF QUANTITIES
Discription & Rate of items based on Schedule/ Market (offered Rates).
Name of Work:- |  |  | M&R TO CONSTRUCTION OF WOMEN DEVELOPMENT COMPLEX AT SUKKUR ( PROVIDING INTERNAL W/S & S/F AND EXTERNAL DEVELOPMENT).
Quantities |  | Item No. | Description of items to be executed at site | Rate | Unit | Amount
PART "A" W/S & S/F SCHEDULE ITEMS.
16 | Nos. | 1- | P/F Orisa type white or colour glazed earthen ware W.C. with i/c the cost of flushing cistern with internal fitting and flush pipe with bend & making with plinth and floor for pipe connection and making with good in cement concrete (1:2:4) (Foreign Equivalent)W.C. pan or not less than 23” clear opening between flushing rims and 3 gallons flushing tank with 4"”dia C.I. trape.(S.I.No:3-a(iii) P-2). | 6166.6 | EACH | 98665.6
(Rupees Six Thousand One Hundred Sixty Six & Sixty)Only
8 | Nos. | 2- | P/F 22"x16" lavatory basin in white glazed earthen ware complete with and cost of W.I. or C.I> cantilever brackets 6" inch built into walls painted white in two coats after a primary coat of red lead paint a pair of 1/2" dia chrome plate pillar traps 1-1/2" dia rubber plug and chrome plasted brass chain 1-1/4" dia mollable iron or C.P. brass union and making requisite number of hole in walls plinth and floor for pipe connection and making good in cement concrete (1:2:4) (Standard or equivalent). (S.I.No:13 P-4). | 4926 | EACH | 39408
(Rupees Four Thousand Nine Hundred Twenty Six)Only
10 | Nos. | 3- | Providing & fixing 4"x4"x4" dia C.I. branch of the requirerd degree with access doors, rubber washer 1/8" thick and bolts and nuts and extra painting to match the colour of the building. (S.I.No:5 P-9). | 270.6 | EACH | 2706
(Rupees Two Hundred Seventy & Sixty)Only
14 | Nos. | 4- | Providing and fixing 4" dia C.I. plain bend of the required degree including extra painting to match the colour of the building. (S.I.No:10 P-10). | 566.7 | EACH | 7933.8
(Rupees Five Hundred Sixty Six & Seventy) Only
2 | No. | 5- | Providing and fixing Steel Sinks stainless make complete with cast iron or wraught iron brackets 6"inches built in wall, 1-1/2" C.P. bubber plug chrome plated brass chain, 1/2" C.P. brass waste, with 1-1/2" P.V.C. waste pipe and making requisite number of holes in wall and plinth and floor for pipe connection and making good in cmeent concrete (1:2:4) Steel sink stainless size 33"x18" locak make (Standard Pattern). (S.I.No:19 P-6). | 5712.3 | EACH | 11424.6
(Rupees Five Thousand Seven Hundred Twelve & Ps:Thirty) Only
8 | Nos. | 6- | Add extra labour for providing and fixing of earthen ware pedestal white or coloured glazed. (S.I.No:11 P-4). | 2533.47 | EACH | 20267.76
(Rupees Two Thousand Five Hundred Thirty Three & Forty Seven) Only
|  | 7- | Providing G.I. pipes and special etc clamps etc i/c fixing cutting and fitting complete with and i/c the cost of breaking through walls and roof making good etc painting two coats after cleaning the pipe etc with white zink paint with pigment to match the colour of the building and testing with water to a pressure head of 200 feet and handling. (S.I.No: 1 P-11).
400 | RFT | a) | 1/2" dia G.I.Pipe. | 73.21 | P.RFT | 29284
(Rupees Seventy Three & Ps:Twenty One)Only
400 | Nos. | b) | 3/4" dia G.I. Pipe. | 95.79 | P.RFT | 38316
(Rupees Ninety Five & Ps:Seventy Nine)Only
6 | Nos. | 8- | Providing and fixing European white glazed earthen ware Wash down W.C. pan complete with & i/c the cost of white black plastic seat best quality and laid with C.P. brass hinges and buffer 3 gallons white glazed earthen ware low level flushing cistern with siphon fitting 1-1/2” dia white porcelain enameled flush bend ¾” dia cutting and making requisite number of of holes in walls, plinth and floor for pipe connections and making good in cement concrete (1:2:4) (Foreign quality (S.I.No:5 P-2). | 11477.4 | EACH | 68864.4
(Rupees Eleven Thousand Four Hundred Seventy Seven & Ps:Forty)Only.
10 | Nos. | 9- | Providing and fixing C.I. trap with 4" dia inlet and 4" dia outlet of the approved self cleaning design with a C.I. grating with or without a vent arm including cast of making requisite number of holes in walls, plinth and floor for pipe connection and making good cement concrete (1:2:4). (S.I.No:21 P-5). | 1671.58 | EACH | 16715.8
(Rupees One Thousand Six Hundred Seventy One & Fifty Eight)Only
24 | Nos. | 10- | Supplying and fixing Nyloon connection complete with 1/2" dia brass stop cock with pairs of brass nuts and lining jointing to nyloon connection. (S.I.No:23 P-6). | 447.15 | EACH | 10731.6
(Rupees Four Hundred Forty Seven & Fifteen)Only
20 | Nos. | 11- | Supplying and fixing in position bib cock of superior quality with C.P. head 1/2" dia. (S.I.No:13(b) P-16). | 1109.46 | EACH | 22189.2
(Rupees One Thousand One Hundred Nine & Forty Six)Only
|  | 12- | Providing and fixing ball valves with (S.I.No: P- ).
4 | Nos. | a) | 1-1/2" dia. | 573.7 | EACH | 2294.8
(Rupees Five Hundred Seventy Three & SeventyOnly
16 | Nos. | b) | 1" dia. | 318.34 | EACH | 5093.44
(Rupees Three Hundred Eighteen & Ps:Thirty Four)Only
8 | Nos. | b) | 3/4" dia. | 290.84 | EACH | 2326.72
(Rupees Three Hundred Eighteen & Ps:Thirty Four)Only
8 | Nos. | 13- | Providing and fixing 24" x18" beveled edge mirror of Belgium glass complete with 1/8" thick hard board and C.P. screws fixed to wooden pleat, Standard Pattern.(S.I.No:3 P-7). | 2376 | EACH | 19008
(Rupees Two Thousand Three Hundred Seventy Six)Only
|  | 14- | Providing G.I. pipes and Special etc including fixing cutting and fitting complete with & i/c the cost of cutting trench upto 2-1/2' feet deep refilling watering ramming and disposal of surplus earth within one chain and painting two coats of bitumen pain to pipes and specials after cleaning and hassian cloth soaked in maxphalt composition wrapped tightly round pipes and testing to a pressure head of 200' feet and handling. (S.I.No:1 P-14).
600 | RFT | a) | 4" dia G.I. Pipes. | 128.53 | P.RFT | 77118
(Rupees One Hundred Twenty Eight & Ps:Fifty Three )Only
4 | Nos. | 15- | Supplying and fixing Bath room accessories set (7 pieces i/c towel rod, brush holder, soap tray, shelf of approved quality and design etc complete. (S.I.No: P- ). | 2587 | EACH | 10348
(Rupees Two Thousand Five Hundred Eighty Seven)Only
8 | Nos. | 16- | Supplying/Fixing wash basin mixture of superior quality with C.P. head 1/2" dia. (S.I.No:14(B) P-18). | 2882 | EACH | 23056
Rupees Two Thousand Eight Hundred Eighty Two ) Only.
6 | Nos. | 17- | Supplying/Fixing C.P. Muslim Shower with crystal head etc complete.(S.I.No:19 P-18). | 3432 | EACH | 20592
Rupees Three Thousand Four Hundred Thirty Two) Only.
2 | Nos. | 18- | S/F sink mixture cock of superior quality. | 2745 | EACH | 5490
Rupees Two Thousand Seven Hundred Forty Five) Only.
[5 empty] | PART "B" W/S & S/F SCHEDULE ITEMS TOTAL RS:- | 531874
PART "C" P.H.ENGR:BUIDLINGS SCH: ITEMS.
|  | 1- | Construction of manhole or inspection chamber for the required dia meter of circular sewer and 3'-6" (1067mm) depth with walls of B.B. in cement sand mortar (1:3) cement plaster (1:3), 1/2" thick, inside of walls and 1" (25mm) thick over benching and channel i/c fixing C.I. manhole cover with frame of clear opening 1-1/2'x 1-1/2' (457x457 mm) of 1.75 Cwt (88.9 Kg) embaded in plain C.C. (1:2:4) and fixing 1" (25mm) dia M.S. steps 6" (150 mm) wide projecting 4" (102 mm) from the face of wall at 12" *305 mm) C/C duly painted etc. Complete as per standard specification and drawing. (S.I.No:1 P-46).
22 | Nos. |  | A) | 14748 | EACH | 324456
(Rupees Fourteen Thousand Seven Hundred Forty Eight )Only
10 | Nos. |  | B) | 42745 | EACH | 427450
(Rupees FortY Two Thousand Seven Hundred Forty Five )Only
|  | 2- | Providing UPVC pressure pipes of class "D" equivalent make ) fixing in trench i/c cutting, fitting and jointing with "Z" joint with one rubber ring i/c testing with water to head of 122 meter or 400 ft (PHE) (S.I.No:1(b) P-22).
800 | RFT | A) | 1" dia. | 28 | P.RFT | 22400
(Rupees Twenty Eight)Only
600 | RFT | B) | 4" dia. | 226 | P.RFT | 135600
(Rupees Two Hundred Twenty Six)Only
200 | RFT | C) | 6" dia. | 486 | P.RFT | 97200
(Rupees Four Hundred Eight Six)Only
300 | RFT | D) | 9" dia. | 1375 | P.RFT | 412500
(Rupees One Thousand Three Hundred Seventy Five)Only
140 | RFT | 3- | Boring for tube well in all water bearing soils from ground level upto 100 ft or 30.5 meter depth i/c sinking and with drawing of cassing pipe (100 mm 4" dia.(S.I.No:1(b) P-36 ). | 242 | P.RFT | 33880
(Rupees Two Hundred Forty Two)Only
[5 empty] | PART "B"P.H. ENGR: SCHEDULE ITEMS TOTAL RS:- | 1453486
PART "C" NON SCHEDULE ITEMS.
2 | Nos. | 1- | Supplying and fixing Electric Motor 3 H.Power i/c 1-1/4" x 1" suction and delivery pipe also i/c C.C.foundation. |  | EACH
1 | Nos. | 2- | S/F 35 Gallon Gyser i/c fixing etc complete. |  | EACH
PART "C" NON SCHEDULE ITEMS TOTAL RS:-
PART "A) |  | ________________%Above/Below W/S & S/F Schedule Items |  |  | Total Rs:-
PART "B" |  | ________________%Above/Below P.H.Engr: Schedule Items |  |  | Total Rs:-
PART "C" |  | ___________________________________Non Schedule Items |  |  | Total Rs:-
G. Total Rs:-
EXECUTIVE ENGINEER
CONTRACTOR |  |  |  | PROVINCIAL BUILDINGS DIVISION
SUKKUR
BILL OF QUANTITIES
Discription & Rate of items based on Schedule/ Market (offered Rates).
Name of Work:- |  |  | M&R TO PROVINCIAL BUILDINGS OFFICE SUB-DIVISION KHAIRPUR.
Quantities |  | Item No. | Description of items to be executed at site | Rate | Unit | Amount
PART "A" BUILDINGS SCHEDULE ITEMS.
549 | CFT | 1- | Excavation in foundation of Building Bridges and other structures including dag belling dressing, refilling around structure with excavated earth Watering and ramming lead upto 5 ft. In hard ordinary soil.(S.I.No.18 (B)P-05). | 3176.25 | %0Cft | 1743.7613
(Rupees Three Thousand One Hundred Seventy Six & Twenty Five)Only
165 | CFT | 2- | Cement concrete brick or stone ballast 1-1/2" to 2" gauge Ratio (1:5:10)(S.I.No:4(d) P-15). | 8694.95 | %Cft | 14346.6675
(Rupees Eight Thousand Six Hundred Ninety Four & Ninety Five)Only
203 | CFT | 3- | Random rubble masonary (Un-coursed) in cement sand mortar (1:6) (S.I.No:1(iv) P-26). | 17723 | %Cft | 35977.69
(Rupees Seventeen Thousand Seven Hundred Twenty Three )Only
215 | CFT | 4- | Coursed Rubble masonry including hammer dressing in cement sand mortar (1:6). (S.i.No:2(iv) P-26). | 25320 | %Cft | 54438
(Rupees Twenty Five Thousand Three Hundred Twenty)Only
8.41 | CWT | 5- | Fabrication of mild steel reinforcement for cement concrete i/c cutting bending, bending, laying in position, making joints and fastenings including cost of binding wire (also includes removal of rust from bars)(S.I.No: 8 P-16). | 5001.7 | P.CWT. | 42064.297
(Rupees Five Thousand One & Ps:Seventy)Only.
162 | CFT | 6- | Reinforcement cement concrete work including all labour and material except the cost of steel reinforcement and its labour for bending and binding, which will be paid separately. This rate also includes all kinds of forms moulds: lifting shuttering curing rendering and finishing the exposed surface (including screening and washing of shingle)a) R.C. work in roof slab, beams columns rafts, lintels and other structural members laid in situ or pre cast laid in position complete in all respect. i) Ratio (1:2:4) 90 Lbs cement 2 Cft shingle 1/8” to ¼” gauge.(S.I.No:6(a)(i) P-16). | 337 | P.CFT | 54594
(Rupees Three Hundred & Thirty Seven)Only
366 | CFT | 7- | Filling watering and ramming earth in floor with surplus from foundation lead upto one chain & lift upto 5' ft. (S.I.No:21 P-4). | 1512.5 | %OCFT | 553.575
(Rupees One Thousand Five Hundred Twelve & Ps:Fifty)Only
431 | CFT | 8- | Supplying and fixing sand under floor plugging into walls. (S.I.No: P- ). | 1913.21 | %Cft | 8245.9351
(Rupees One Thousand Nine Hundred Thirteen & Ps:Twenty One)Only
36 | CFT | 9- | Pacca brick work in foundation and plinth in cement sand mortar ratio (1:6). (S.I.No:4(e) P-21). | 11948.36 | %Cft | 4301.4096
(Rupees Eleven Thousand Nine Hundred Forty Eight & Ps:Thirty Six)Only
83 | CFT | 10- | Cement concrete brick or stone ballast 1-1/2" to 2" gauge Ratio (1:6:12)(S.I.No:4(d) P-15). | 8122.95 | %Cft | 6742.0485
(Rupees Eight Thousand One Hundred Twenty Two & Ninety Five)Only
744 | CFT | 11- | Pacca brick work in Ground Floor in cement sand mortar (1:6). (S.I.No:5 P-21). | 12674.36 | %Cft | 94297.2384
(Rupees Twelve Thousand Six Hundred Seventy Four & Ps:Thirty Six)Only
52 | RFT | 12- | P/F G.I. Frame/Chowkats 7"x2" or 4-1/2" x 3" for door using 20 guage G.I. sheet i/c welded hinges and fixing at site with necessary hols fast filling with cement sand slurry of ratio (1:6) and reparing the janbs, Cost also i/c all carrage tools and plants used in making and fixing. (S.I.No:28 P-93). | 228.9 | P.RFT | 11902.8
(Rupees Two Hundred Twenty Eight & Ps:Ninety)Only
60 | RFT | 13- | P/F G.I. Frame/Chowkats 7"x2" or 4-1/2" x 3" for door using 20 guage G.I. sheet i/c welded hinges and fixing at site with necessary hols fast filling with cement sand slurry of ratio (1:6) and reparing the janbs, Cost also i/c all carrage tools and plants used in making and fixing. (S.I.No:28 P-93). | 240.5 | P.RFT | 14430
(Rupees Two Hundred Forty & Ps:Fifty)Only
31 | SFT | 14- | Supplying and fixing in position iron steel grill of 3/4" x 1/4" size flate iron of approved design i/c painting three coats etc complete weight not less than 3.7 Lbs of finshed grill. (S.I.No:26 P-93). | 180.5 | %SFT | 5595.5
Rupees One Hundred Eighty & Ps:Fifty)Only.
8.837 | CWT | 15- | Supplying and fixing R.S. Girders Material Schedule. | 3850 | P.CWT | 34022.45
(Rupees Three Thousand Eight Hundred Fifty)Only
6.06 | CWT | 16- | Supplying T.Iron 2"x2"x1/4" size. | 3575 | P.CWT | 21664.5
(Rupees Three Thousand Five Hundred Seventy Five)Only
345 | SFT | 17- | Second class tile roofing consisting of 4" earth and 1" mud plaster with Gobri leeping over 1/2" thick cement plaster (1:6) with 34 Lbs. Of hot bitumen coating sand blinded, provided over one layer of 12" x 6" x2" tiles laid in (1:6) cement mortar including (1:2) cement pointing under neath of tiles complete including curing etc. (S.I.No:2 P-32). | 7607.25 | %SFT | 26245.0125
(Rupees Seven Thousand Six Hundred Seven & Ps:Twenty Five)Only
2381 | SFT | 18- | Cement plaster (1:6) upto 20' ft height 1/2" thick. (S.I.No:13(b) P-57). | 2206.6 | %SFT | 52539.146
(Rupees Two Thousand Two Hundred Six & Ps: Sixty)Only.
969 | SFT | 19- | Cement plaster (1:4) upto 20' ft height 3/8" thick. (S.I.No:11(a) P-57). | 2197.52 | %SFT | 21293.9688
(Rupees Two Thousand One Hundred Ninety Seven & Ps: Fifty Two)Only.
1045 | SFT | 20- | Providing and fixing colour create to wall surface to provide, durable crust and aesthetics having thickness upto 3/4" with specified colour having water, fire and termite resistance (upto 20'-0 height).(S.I.No:44 P-55). | 6319.5 | %SFT | 66038.775
(Rupees Six Thousand Three Hundred Nineteen & Ps: Fifty )Only.
47 | CFT | 21- | Cement concrete plain including placing compacting, finishing and curing, complete (including screening and washing at stone aggregate without shuttering ratio (1:2:4). (S.I.No:5 P-15). | 14429.25 | %Cft | 6781.7475
(Rupees Fourteen Thousand Four Hundred Twenty Nine & Twenty Five) Only
540 | SFT | 22- | Providing and laying tiles glazed 6"x6" x 1/4" on floor or wall facing in required colour and pattern of STILE specification jointed in white cement and pigment over a base of (1:2) grey cement mortar 3/4"thick including washing and filling of joints with slaurry of white cement and pigment in desired shape with finishing, clearing and cost of wax polish etc complete inclduing cutting tiles to proper profile. (S.I.No:60 P-45). | 30509.77 | %SFT | 164752.758
(Rupees Thirty Thousand Five Hundred Nine & Seventy Seven)Only
111 | SFT | 23- | First class wrought, joinery in doors and windows etc fixed to chowkats fixed in position including tower bolts cocks cleats, handles and cords with hooks etc (S.I.No:7(b) P-57). | 902.93 | P.SFT | 100225.23
Rupees Nine Hundred Two & Ps:Ninety Three)Only.
279 | SFT | 24- | White washing three coats. (S.I.No:26© P-9). | 829.95 | %SFT | 2315.5605
(Rupees Eight Hundred Twenty Nine & Ninety Five)Only
858 | SFT | 25- | Distempering 03 coats over one coat of white wash. | 1496.28 | %SFT | 12838.0824
(Rupees One Thousand Four Hundred Ninety Six & Ps:Twenty Eight)Only
220 | SFT | 26- | Painting new surface:- Painting doors and windows any type i/c edges three coats. (S.I.No:4 P-76). | 2116.41 | %SFT | 4656.102
Rupees Two Thousand One Hundred Sixteen & Ps:Forty One) Only.
350 | SFT | 27- | Painting sashes, fan light , glazed or gauzed, door and windows two coats. (S.I.No:4 P- 67). | 1270.83 | %SFT | 4447.905
(Rupees One Thousand Two Hundred Seventy & Ps:Eighty Three) Only.
2 | Nos. | 28- | Reinforcement cement concrete spout including fixing in position with top and bottom khuras. (S.I.No:27 P-14). | 524.98 | EACH | 1049.96
Rupees Five Hundred Twenty Four & Ps:Ninety Eight)Only.
48 | SFT | 29- | Galvanized wire gauze fixed to chowkats with 3/4"thick deodar strips and screws. (S.I.No:14(d)P-59). | 190.72 | P.SFT | 9154.56
Rupees One Hundred Ninety & Ps:Seventy Two)Only.
[5 empty] | PART "A" BUILDINGS SCHEDULE ITEMS TOTAL RS:- | 877263
PART "B" W/S & S/F SCHEDULE ITEMS
1 | No. | 1- | Supplying and fixing Fiber glass tank of approved quality and design and well thickness as specified i/c cost of nutes bolts, and fitting in plate form of cement concrete (1:3:6) etc complete 250 gallons. (S.I.No: P- ). | 12989.21 | P.RFT | 12989.21
(Rupees Twenty One Thousand Nine Hundred Eighty Nine & Ps:Sixty One)Only
[5 empty] | PART "B" W/S & S/F SCHEDULE ITEMS TOTAL RS:- | 12989.21
PART "C" ELECTRIC SCHEDULE ITEM.
1 | No. | 1- | Providing and fixing Electric Motor with pump including fixing in position etc complete. | 20000 | EACH | 20000
(Rupees Twenty One Thousand Nine Hundred Eighty Nine & Ps:Sixty One)Only
[5 empty] | PART "C" ELECTRIC SCHEDULE ITEMS TOTAL RS:- | 20000
PART "A" |  | ________________%Above/Below Buildings Schedule Items |  |  | Total Rs:-
PART "B" |  | ________________%Above/Below W/S & S/F Schedule Items |  |  | Total Rs:-
PART "C" |  | ________________%Above/Below Electrical Schedule Items |  |  | Total Rs:-
G. Total Rs:-
CONTRACTOR |  |  |  | EXECUTIVE ENGINEER
PROVINCIAL BUILDINGS DIVISION
SUKKUR
BILL OF QUANTITIES
Discription & Rate of items based on Schedule/ Market (offered Rates).
Name of Work:- |  |  | M&R TO CENTRAL JAIL @ KHAIRPUR ( REPAIR OF SUPERINTENDENT BUNGALOW).
Quantities |  | Item No. | Description of items to be executed at site | Rate | Unit | Amount
PART "A" BUILDINGS SCHEDULE ITEMS.
1100 | CFT | 1- | Excavation in foundation of Building Bridges and other structures including dag belling dressing, refilling around structure with excavated earth Watering and ramming lead upto 5 ft. In hard ordinary soil.(S.I.No.18 (B)P-05). | 3176.25 | %0Cft | 3493.875
(Rupees Three Thousand One Hundred Seventy Six & Twenty Five)Only
275 | CFT | 2- | Cement concrete brick or stone ballast 1-1/2" to 2" gauge Ratio (1:5:10)(S.I.No:4(d) P-15). | 8694.95 | %Cft | 23911.1125
(Rupees Eight Thousand Six Hundred Ninety Four & Ninety Five)Only
540 | CFT | 3- | Random rubble masonary (Un-coursed) in cement sand mortar (1:6) (S.I.No:1(iv) P-26). | 17723 | %Cft | 95704.2
(Rupees Seventeen Thousand Seven Hundred Twenty Three )Only
450 | CFT | 4- | Coursed Rubble masonry including hammer dressing in cement sand mortar (1:6). (S.i.No:2(iv) P-26). | 25320 | %Cft | 113940
(Rupees Twenty Five Thousand Three Hundred Twenty)Only
59 | CFT | 5- | Pacca brick work in foundation and plinth in cement sand mortar ratio (1:6). (S.I.No:4(e) P-21). | 11948.36 | %Cft | 7049.5324
(Rupees Eleven Thousand Nine Hundred Forty Eight & Ps:Thirty Six)Only
8.12 | CWT | 6- | Fabrication of mild steel reinforcement for cement concrete i/c cutting bending, bending, laying in position, making joints and fastenings including cost of binding wire (also includes removal of rust from bars)(S.I.No: 8 P-16). | 5001.7 | P.CWT. | 40613.804
(Rupees Five Thousand One & Ps:Seventy)Only.
150 | CFT | 7- | Reinforcement cement concrete work including all labour and material except the cost of steel reinforcement and its labour for bending and binding, which will be paid separately. This rate also includes all kinds of forms moulds: lifting shuttering curing rendering and finishing the exposed surface (including screening and washing of shingle)a) R.C. work in roof slab, beams columns rafts, lintels and other structural members laid in situ or pre cast laid in position complete in all respect. i) Ratio (1:2:4) 90 Lbs cement 2 Cft shingle 1/8” to ¼” gauge.(S.I.No:6(a)(i) P-16). | 337 | P.CFT | 50550
(Rupees Three Hundred & Thirty Seven)Only
1584 | CFT | 8- | Pacca brick work in other than building in cement sand mortar (1:6) (S.I.No: P-20). | 12346.65 | %Cft | 195570.936
(Rupees Twelve Thousand Three Hundred Forty Six & Ps:Sixty Five)Only
4225 | SFT | 9- | Cement plaster (1:6) upto 20' ft height 1/2" thick. (S.I.No:13(b) P-57). | 2206.6 | %SFT | 93228.85
(Rupees Two Thousand Two Hundred Six & Ps: Sixty)Only.
4225 | SFT | 10- | Cement plaster (1:4) upto 20' ft height 3/8" thick. (S.I.No:11(a) P-57). | 2197.52 | %SFT | 92845.22
(Rupees Two Thousand One Hundred Ninety Seven & Ps: Fifty Two)Only.
720 | SFT | 11- | Cement pointing on Stonework (Raised). | 1758.08 | %SFT | 12658.176
(Rupees One Thousand Seven Hundred Fifty Eight & Ps: Eight)Only.
1872 | CFT | 12- | Supplying and fixing sand under floor plugging into walls. (S.I.No: P- ). | 1913.21 | %Cft | 35815.2912
(Rupees One Thousand Nine Hundred Thirteen & Ps:Twenty One)Only
318 | CFT | 13- | Cement concrete plain including placing compacting, finishing and curing, complete (including screening and washing at stone aggregate without shuttering ratio (1:2:4). (S.I.No:5 P-15). | 14429.25 | %Cft | 45885.015
(Rupees Fourteen Thousand Four Hundred Twenty Nine & Twenty Five) Only
[5 empty] | PART "A" BUILDINGS SCHEDULE ITEMS TOTAL RS:- | 811271
PART "B" W/S & S/F SCHEDULE ITEMS
75 | RFT | 1- | Supplying and fixing Fiber glass tank of approved quality and design and well thickness as specified i/c cost of nutes bolts, and fitting in plate form of cement concrete (1:3:6) etc complete 250 gallons. (S.I.No: P- ). | 136 | P.RFT | 10200
(Rupees Twenty One Thousand Nine Hundred Eighty Nine & Ps:Sixty One)Only
[5 empty] | PART "B" W/S & S/F SCHEDULE ITEMS TOTAL RS:- | 21989
PART "A" |  | ________________%Above/Below Buildings Schedule Items |  |  | Total Rs:-
PART "B" |  | ________________%Above/Below W/S & S/F Schedule Items |  |  | Total Rs:-
G. Total Rs:-
CONTRACTOR |  |  |  | EXECUTIVE ENGINEER
PROVINCIAL BUILDINGS DIVISION
SUKKUR
BILL OF QUANTITIES
Discription & Rate of items based on Schedule/ Market (offered Rates).
Name of Work:- |  |  | M&R TO AGRICULTURE DATEPALM RESEARCH WORK SHOP KOT DIJI @ KHAIRPUR.
Quantities |  | Item No. | Description of items to be executed at site | Rate | Unit | Amount
PART "A" BUILDINGS SCHEDULE ITEMS.
107 | CFT | 1- | Dismantling cement concrete (1:2:4). (S.I.No:19© P-10). | 3327.5 | %CFT | 3560.425
(Rupees Three Thousand Three Hundred Twenty Seventy & Ps:Fifty)Only.
852 | SFT | 2- | Removing cement or lime plaster. (S.I.No:53 P-14). | 121 | %SFT | 1030.92
(Rupees One Hundred Twenty One ) Only
1286 | SFT | 3- | Applying floa;ting coat of cement 1/32" thick. (S.I.No:14 P-59). | 660 | %SFT | 8487.6
(Rupees Six Hundred Sixty)Only.
1286 | SFT | 4- | Cement plaster (1:6) upto 20' ft height 1/2" thick. (S.I.No:13(b) P-57). | 2206.6 | %SFT | 28376.876
(Rupees Two Thousand Two Hundred Six & Ps: Sixty)Only.
1286 | SFT | 5- | Cement plaster (1:4) upto 20' ft height 3/8" thick. (S.I.No:11(a) P-57). | 2197.52 | %SFT | 28260.1072
(Rupees Two Thousand One Hundred Ninety Seven & Ps: Fifty Two)Only.
|  | 6- | Providing and laying 1" thick topping cement concrete (1;2;4) including surface finishing dividing into panels.(S.I.No:16© P-42).
626 | SFT | A) | 2" thick C.C. topping. | 3275.5 | %SFT | 20504.63
(Rupees Thirty Thousand Five Hundred Nine & Seventy Seven)Only
24 | SFT | 7- | First class wrought, joinery in door and windows etc fixed in position including chowkats hold fasts hinges, iron tower bolts, chocks cleats, handles and cords with hooks, etc, 1-3/4" thick. (S.I.No:7(b) P-57). | 1273.76 | P.SFT | 30570.24
(Rupees One Thousand Two Hundred Seventy Three & Ps:Seventy Six)Only.
968 | SFT | 8- | Distempering two coats. (S.I.No:24 P-53). | 1043.9 | %SFT | 10104.952
Rupees One Thousand Forty Three & Ps:Ninety)Only.
192 | SFT | 9- | Painting old Surface:- Painting doors and windows any type 2 coats. (S.I.No:4 P-68). | 1160.06 | %SFT | 2227.3152
Rupees One Thousand One Hundred Sixty & Ps:Six)Only.
2100 | SFT | 10- | Single layre of tiles 9"x4-1/2" x2" laid over 4" earth 1" mud plaster without bhoosa grouted with cement sand (1:3) on top of R.C.C. Slab etc complete. | 5310.35 | %SFT | 111517.35
(Rupees Five Thousand Three Hundred Ten & Thirty Five)Only
164 | SFT | 11- | Providing and laying tiles glazed 6"x6" x 1/4" on floor or wall facing in required colour and pattern of STILE specification jointed in white cement and pigment over a base of (1:2) grey cement mortar 3/4"thick including washing and filling of joints with slaurry of white cement and pigment in desired shape with finishing, clearing and cost of wax polish etc complete inclduing cutting tiles to proper profile. (S.I.No:60 P-45). | 30509.77 | %SFT | 50036.0228
(Rupees Thirty Thousand Five Hundred Nine & Seventy Seven)Only
120 | SFT | 12- | Galvanized wire gauze fixed to chowkats with 3/4"thick deodar strips and screws. (S.I.No:14(d)P-59). | 190.72 | P.SFT | 22886.4
Rupees One Hundred Ninety & Ps:Seventy Two)Only.
1430 | SFT | 13- | Colour washing 3 coats. (S.I.No:25 P-54). | 859.9 | %Sft | 12296.57
(Rupees Eight Hundred Fifty Nine & Ps:Ninety )Only.
[5 empty] | PART "A" BUILDINGS SCHEDULE ITEMS OTAL RS:- | 345985
PART "A" |  | ________________%Above/Below Buildigns Schedule Items |  |  | Total Rs:-
G. Total Rs:-
EXECUTIVE ENGINEER
CONTRACTOR |  |  |  | PROVINCIAL BUILDINGS DIVISION
SUKKUR
BILL OF QUANTITIES
Discription & Rate of items based on Schedule/ Market (offered Rates).
Name of Work:- |  |  | M&R TO FOOD RESIDENCE AT SETHARJA @ DISTRICT KHAIRPUR.
Quantities |  | Item No. | Description of items to be executed at site | Rate | Unit | Amount
PART "A" BUILDINGS SCHEDULE ITEMS.
122 | CFT | 1- | Dismantling cement concrete (1:2:4). (S.I.No:19© P-10). | 3327.5 | %CFT | 4059.55
(Rupees Three Thousand Three Hundred Twenty Seventy & Ps:Fifty)Only.
3 | Nos. | 2- | Removing door with chowkats.(S.I.No:33 P-12). | 142.18 | EACH | 426.54
Rupees One Hundred Forty Two & Ps:Eighteen)Only.
1253 | SFT | 3- | Cement plaster (1:6) upto 20' ft height 1/2" thick. (S.I.No:13(b) P-57). | 2206.6 | %SFT | 27648.698
(Rupees Two Thousand Two Hundred Six & Ps: Sixty)Only.
1253 | SFT | 4- | Cement plaster (1:4) upto 20' ft height 3/8" thick. (S.I.No:11(a) P-57). | 2197.52 | %SFT | 27534.9256
(Rupees Two Thousand One Hundred Ninety Seven & Ps: Fifty Two)Only.
48 | SFT | 5- | First class wrought, joinery in door and windows etc fixed in position including chowkats hold fasts hinges, iron tower bolts, chocks cleats, handles and cords with hooks, etc, 1-3/4" thick. (S.I.No:7(b) P-57). | 1273.76 | P.SFT | 61140.48
(Rupees One Thousand Two Hundred Seventy Three & Ps:Seventy Six)Only.
1077 | SFT | 6- | Single layre of tiles 9"x4-1/2" x2" laid over 4" earth 1" mud plaster without bhoosa grouted with cement sand (1:3) on top of R.C.C. Slab etc complete. | 5310.35 | %SFT | 57192.4695
(Rupees Five Thousand Three Hundred Ten & Thirty Five)Only
124 | CFT | 7- | Cement concrete plain including placing compacting, finishing and curing, complete (including screening and washing at stone aggregate without shuttering ratio (1:2:4). (S.I.No:5 P-15). | 14429.25 | %Cft | 17892.27
(Rupees Fourteen Thousand Four Hundred Twenty Nine & Twenty Five) Only
110 | SFT | 8- | Providing and laying tiles glazed 6"x6" x 1/4" on floor or wall facing in required colour and pattern of STILE specification jointed in white cement and pigment over a base of (1:2) grey cement mortar 3/4"thick including washing and filling of joints with slaurry of white cement and pigment in desired shape with finishing, clearing and cost of wax polish etc complete inclduing cutting tiles to proper profile. (S.I.No:60 P-45). | 30509.77 | %SFT | 33560.747
(Rupees Thirty Thousand Five Hundred Nine & Seventy Seven)Only
|  | 9- | Providing and laying 1" thick topping cement concrete (1;2;4) including surface finishing dividing into panels.(S.I.No:16© P-42).
40 | SFT | A) | 3" thick C.C. topping. | 4411.82 | %SFT | 1764.728
(Rupees Four Thousand Four Hundred Eleven & Eighty Two) Only
48 | SFT | 10- | Galvanized wire gauze fixed to chowkats with 3/4"thick deodar strips and screws. (S.I.No:14(d)P-59). | 190.72 | P.SFT | 9154.56
Rupees One Hundred Ninety & Ps:Seventy Two)Only.
108 | SFT | 11- | Supplying and fixing false ceiling or plaster of pairs, in panels including making frame, work of deodar wood including painting with Soligia paint. (S.I.No:52 P-72). | 25293.42 | %SFT | 27316.8936
Rupees Twenty Five Thousand Two Hundred Ninety Three & Ps:Forty Two)Only.
42 | RFT | 12- | Supplying and fixing of Paris, ceiling border of 8"x10" with specified design and thickness i/c fixing besides ceiling with nails/screws with getties. (S.I.No:44 P-38). | 104.22 | P.RFT | 4377.24
Rupees One Hundred Four & Ps:Twenty Two )Only.
3975 | SFT | 13- | Distempering two coats. (S.I.No:24 P-53). | 1043.9 | %SFT | 41495.025
Rupees One Thousand Forty Three & Ps:Ninety)Only.
268 | SFT | 14- | Painting sashes, fan light , glazed or gauzed, door and windows two coats. (S.I.No:4 P- 67). | 1270.83 | %SFT | 3405.8244
(Rupees One Thousand Two Hundred Seventy & Ps:Eighty Three) Only.
2 | Nos. | 15- | Reinforcement cement concrete spout including fixing in position with top and bottom khuras. (S.I.No:27 P-14). | 524.98 | EACH | 1049.96
Rupees Five Hundred Twenty Four & Ps:Ninety Eight)Only.
904 | SFT | 16- | Painting sashes, fan light , glazed or gauzed, door and windows two coats. (S.I.No:4 P- 67). | 1270.83 | %SFT | 11488.3032
(Rupees One Thousand Two Hundred Seventy & Ps:Eighty Three) Only.
[5 empty] | PART "A" BUILDINGS SCHEDULE ITEMS TOTAL RS:- | 329509
PART "A" |  | ________________%Above/Below Buildings Schedule Items |  |  | Total Rs:-
G. Total Rs:-
CONTRACTOR |  |  |  | EXECUTIVE ENGINEER
PROVINCIAL BUILDINGS DIVISION
SUKKUR
BILL OF QUANTITIES
Discription & Rate of items based on Schedule/ Market (offered Rates).
Name of Work:- |  |  | M&R TO STAFF QUARTERS CENTERAL JAIL @ KHAIRPUR.
Quantities |  | Item No. | Description of items to be executed at site | Rate | Unit | Amount
PART "A" BUILDINGS SCHEDULE ITEMS.
24 | CFT | 1- | Dismantling cement concrete (1:2:4). (S.I.No:19© P-10). | 3327.5 | %CFT | 798.6
(Rupees Three Thousand Three Hundred Twenty Seventy & Ps:Fifty)Only.
24 | CFT | 2- | Cement concrete plain including placing compacting, finishing and curing, complete (including screening and washing at stone aggregate without shuttering ratio (1:2:4). (S.I.No:5 P-15). | 14429.25 | %Cft | 3463.02
(Rupees Fourteen Thousand Four Hundred Twenty Nine & Twenty Five) Only
240 | SFT | 3- | Removing cement or lime plaster. (S.I.No:53 P-14). | 121 | %SFT | 290.4
(Rupees One Hundred Twenty One ) Only
240 | SFT | 4- | Cement plaster (1:6) upto 20' ft height 1/2" thick. (S.I.No:13(b) P-57). | 2206.6 | %SFT | 5295.84
(Rupees Two Thousand Two Hundred Six & Ps: Sixty)Only.
240 | SFT | 5- | Cement plaster (1:4) upto 20' ft height 3/8" thick. (S.I.No:11(a) P-57). | 2197.52 | %SFT | 5274.048
(Rupees Two Thousand One Hundred Ninety Seven & Ps: Fifty Two)Only.
144 | SFT | 6- | Providing and laying tiles glazed 6"x6" x 1/4" on floor or wall facing in required colour and pattern of STILE specification jointed in white cement and pigment over a base of (1:2) grey cement mortar 3/4"thick including washing and filling of joints with slaurry of white cement and pigment in desired shape with finishing, clearing and cost of wax polish etc complete inclduing cutting tiles to proper profile. (S.I.No:60 P-45). | 30509.77 | %SFT | 43934.0688
(Rupees Thirty Thousand Five Hundred Nine & Seventy Seven)Only
144 | SFT | 7- | Supplying and fixing false ceiling or plaster of pairs, in panels including making frame, work of deodar wood including painting with Soligia paint. (S.I.No:52 P-72). | 25293.42 | %SFT | 36422.5248
Rupees Twenty Five Thousand Two Hundred Ninety Three & Ps:Forty Two)Only.
48 | RFT | 8- | Supplying and fixing of Paris, ceiling border of 8"x10" with specified design and thickness i/c fixing besides ceiling with nails/screws with getties. (S.I.No:44 P-38). | 104.22 | P.RFT | 5002.56
Rupees One Hundred Four & Ps:Twenty Two )Only.
553 | SFT | 9- | Distempering two coats. (S.I.No:24 P-53). | 1043.9 | %SFT | 5772.767
Rupees One Thousand Forty Three & Ps:Ninety)Only.
39 | SFT | 10- | Painting Old Surface Painting Doors & Windows any type three coats. (S.I.No: P- 76). | 1106.7 | %Sft | 431.613
(Rupees One Thousand One Hundred Six & Ps:Seventy)Only.
23 | SFT | 11- | First class wrought, joinery in door and windows etc fixed in position including chowkats hold fasts hinges, iron tower bolts, chocks cleats, handles and cords with hooks, etc, 1-3/4" thick. (S.I.No:7(b) P-57). | 1273.76 | P.SFT | 29296.48
(Rupees One Thousand Two Hundred Seventy Three & Ps:Seventy Six)Only.
|  | 12- | Providing and laying 1" thick topping cement concrete (1;2;4) including surface finishing dividing into panels.(S.I.No:16© P-42).
368 | SFT | A) | 3" thick C.C. topping. | 4411.82 | %SFT | 16235.4976
(Rupees Four Thousand Four Hundred Eleven & Eighty Two) Only
32 | SFT | 13- | Galvanized wire gauze fixed to chowkats with 3/4"thick deodar strips and screws. (S.I.No:14(d)P-59). | 190.72 | P.SFT | 6103.04
Rupees One Hundred Ninety & Ps:Seventy Two)Only.
[5 empty] | PART "A" BUILDINGS SCHEDULE ITEMS TOTAL RS:- | 158320
PART "B" W/S & S/F SCHEDULE ITEMS
1 | No. | 1- | Supplying and fixing Fiber glass tank of approved quality and design and well thickness as specified i/c cost of nutes bolts, and fitting in plate form of cement concrete (1:3:6) etc complete 250 gallons. (S.I.No: P- ). | 21989 | EACH | 21989
(Rupees Twenty One Thousand Nine Hundred Eighty Nine & Ps:Sixty One)Only
[5 empty] | PART "B" W/S & S/F SCHEDULE ITEMS TOTAL RS:- | 21989
PART "A" |  | ________________%Above/Below Buildings Schedule Items |  |  | Total Rs:-
PART "B" |  | ________________%Above/Below W/S & S/F Schedule Items |  |  | Total Rs:-
G. Total Rs:-
CONTRACTOR |  |  |  | EXECUTIVE ENGINEER
PROVINCIAL BUILDINGS DIVISION
SUKKUR
BILL OF QUANTITIES
Discription & Rate of items based on Schedule/ Market (offered Rates).
Name of Work:- |  |  | M&R TO TO STAFF QUARTERS DATEPALM @ KOTDIJI DISTRICT KHAIRPUR.
Quantities |  | Item No. | Description of items to be executed at site | Rate | Unit | Amount
PART "A" BUILDINGS SCHEDULE ITEMS.
68 | CFT | 1- | Dismantling cement concrete (1:2:4). (S.I.No:19© P-10). | 3327.5 | %CFT | 2262.7
(Rupees Three Thousand Three Hundred Twenty Seventy & Ps:Fifty)Only.
787 | SFT | 2- | Removing cement or lime plaster. (S.I.No:53 P-14). | 121 | %SFT | 952.27
(Rupees One Hundred Twenty One ) Only
221 | CFT | 3- | Dismentling brick in lime or cement plaster. (S.I.No:13 P-10). | 1285.63 | %CFT | 2841.2423
Rupees One Thousand Two Hundred Eighty Five & Ps:Sixty Three)Only.
37 | CFT | 4- | Damp proof course wth cement sand and shingle concrete (1:2:4) including 2 coats of as phaltic mixture 3"thick. (S.I.No:28 © P-19). | 4982.18 | %Cft | 1843.4066
(Rupees Four Thousand Nine Hundred Eighty Two & Ps:Eighteen)Only
119 | CFT | 5- | Pacca brick work in other than building in cement sand mortar (1:6) (S.I.No: P-20). | 12346.65 | %Cft | 14692.5135
(Rupees Twelve Thousand Three Hundred Forty Six & Ps:Sixty Five)Only
294 | SFT | 6- | Cement pointing struck joints on wall (1:2). (S.I.No:19 P-22). | 1287.44 | %SFT | 3785.0736
(Rupees One Thousand Two Hundred Eighty Seven & Ps:Forty Four)Only
787 | SFT | 7- | Applying floa;ting coat of cement 1/32" thick. (S.I.No:14 P-59). | 660 | %SFT | 5194.2
(Rupees Six Hundred Sixty)Only.
787 | SFT | 8- | Cement plaster (1:6) upto 20' ft height 1/2" thick. (S.I.No:13(b) P-57). | 2206.6 | %SFT | 17365.942
(Rupees Two Thousand Two Hundred Six & Ps: Sixty)Only.
787 | SFT | 9- | Cement plaster (1:4) upto 20' ft height 3/8" thick. (S.I.No:11(a) P-57). | 2197.52 | %SFT | 17294.4824
(Rupees Two Thousand One Hundred Ninety Seven & Ps: Fifty Two)Only.
|  | 10- | Providing and laying 1" thick topping cement concrete (1;2;4) including surface finishing dividing into panels.(S.I.No:16© P-42).
400 | SFT | A) | 2" thick C.C. topping. | 3275.5 | %SFT | 13102
(Rupees Thirty Thousand Five Hundred Nine & Seventy Seven)Only
25 | SFT | 11- | First class wrought, joinery in door and windows etc fixed in position including chowkats hold fasts hinges, iron tower bolts, chocks cleats, handles and cords with hooks, etc, 1-3/4" thick. (S.I.No:7(b) P-57). | 1273.76 | P.SFT | 31844
(Rupees One Thousand Two Hundred Seventy Three & Ps:Seventy Six)Only.
100 | SFT | 12- | Supplying and fixing in position iron steel grill of 3/4" x 1/4" size flate iron of approved design i/c painting three coats etc complete weight not less than 3.7 Lbs of finshed grill. (S.I.No:26 P-93). | 180.5 | %SFT | 18050
Rupees One Hundred Eighty & Ps:Fifty)Only.
1343 | SFT | 13- | Distempering two coats. (S.I.No:24 P-53). | 1043.9 | %SFT | 14019.577
Rupees One Thousand Forty Three & Ps:Ninety)Only.
164 | SFT | 14- | Providing and laying tiles glazed 6"x6" x 1/4" on floor or wall facing in required colour and pattern of STILE specification jointed in white cement and pigment over a base of (1:2) grey cement mortar 3/4"thick including washing and filling of joints with slaurry of white cement and pigment in desired shape with finishing, clearing and cost of wax polish etc complete inclduing cutting tiles to proper profile. (S.I.No:60 P-45). | 30509.77 | %SFT | 50036.0228
(Rupees Thirty Thousand Five Hundred Nine & Seventy Seven)Only
36 | SFT | 15- | Galvanized wire gauze fixed to chowkats with 3/4"thick deodar strips and screws. (S.I.No:14(d)P-59). | 190.72 | P.SFT | 6865.92
Rupees One Hundred Ninety & Ps:Seventy Two)Only.
282 | SFT | 16- | Painting old Surface:- Painting doors and windows any type 2 coats. (S.I.No:4 P-68). | 1160.06 | %SFT | 3271.3692
Rupees One Thousand One Hundred Sixty & Ps:Six)Only.
2 | Nos. | 17- | Reinforcement cement concrete spout including fixing in position with top and bottom khuras. (S.I.No:27 P-14). | 524.98 | EACH | 1049.96
Rupees Five Hundred Twenty Four & Ps:Ninety Eight)Only.
[5 empty] | PART "A" BUILDINGS SCHEDULE ITEMS TOTAL RS:- | 217590
PART "B" W/S & S/F SCHEDULE ITEMS.
1 | No. | 1- | Providing and fixing squating type white glazed of flush cisten with internal fitting and flush pipe with bend and making requisite numbers of holes in wall plinth and floor for pipe connection and making good in cement concrete (1:2:4) W.C. not less than 19" clear opening between flushing rims and 3 gallons flushing tank with 4" dia C.I. trap with C.I. thumble. (S.I.No: 1(A) P- 1 ). | 4802.6 | EACH | 4802.6
(Rupees Four Thousand Eight Hundred Two & Sixty)Only
|  | 2- | Providing G.I. pipes and special etc clamps etc i/c fixing cutting and fitting complete with and i/c the cost of breaking through walls and roof making good etc painting two coats after cleaning the pipe etc with white zink paint with pigment to match the colour of the building and testing with water to a pressure head of 200 feet and handling. (S.I.No: 1 P-11).
40 | Nos. | a) | 3/4" dia G.I. Pipe. | 95.79 | P.RFT | 3831.6
(Rupees Ninety Five & Seventy Nine)Only
2 | Nos. | 3- | Providing and fixing 6"x2" or 6"x3" C.I. floor trap of the approved self cleaning design with a C.I. screwed down greating with or without a vent arm complete with and i/c making requisite number or holes in walls plinth and floor for pipe connection and making good in cement concrete. (S.I.No: 20 P- 5 ). | 2042.43 | EACH | 4084.86
(Rupees Two Thousand Forty Two & Ps:Forty Three )Only
2 | Nos. | 4- | Supplying and fixing Nyloon connection complete with 1/2" dia brass stop cock with pairs of brass nuts and lining jointing to nyloon connection. (S.I.No:23 P-6). | 447.15 | EACH | 894.3
(Rupees Four Hundred Forty Seven & Fifteen)Only
3 | Nos. | 5- | Supplying and fixing in position bib cock of superior quality with C.P. head 1/2" dia. (S.I.No:13(b) P-16). | 1109.46 | EACH | 3328.38
(Rupees One Thousand One Hundred Nine & Forty Six)Only
2 | Nos. | 6- | Supplying/Fixing concealed tee-stop cock of superior quality with C.P. head 1/2" dia.(S.I.No:12(a) P-16). | 843.92 | EACH | 1687.84
Rupees Eight Hundred Forty Three & Ps:Ninety Two ) Only.
1 | No. | 7- | Supplying and fixing Jet shower with rod of superior quality with crystal head 1/2" dia. (S.I.No:17 P-15). | 1142.24 | EACH | 1142.24
(Rupees One Thousand One Hundred Forty Two & Ps:Twenty Four)Only
|  | 8- | Providing and fixing asbestes pipes with (dadex or equivalent) i/c digging the trenches to the required depth and fixing to position and jointing with rubbers rings including testing to a water pressure head of 200' ft (S.I.No:3 P-21).
60 | RFT |  | "A" 4" | 188.44 | P.RFT | 11306.4
(Rupees One Hundred Eighty Eight & Ps:Forty Four)Only
3 | Nos. | 9- | Supplying/Fixing concealed tee-stop cock of superior quality with C.P. head 1/2" dia.(S.I.No:12(a) P-16). | 843.92 | EACH | 2531.76
Rupees Eight Hundred Forty Three & Ps:Ninety Two ) Only.
|  | 10- | Providing & fixing handle valves (China) etc complete.
2 | Nos. | a) | 3/4" dia. | 271.92 | EACH | 543.84
(Rupees Two Hundred Seventy One & Ps:Ninety Two)Only
2 | Nos. | b) | 1" dia. | 365.42 | EACH | 730.84
(Rupees Three Hundred Sixty Five & Ps:Forty Two)Only
|  | 2- | Providing G.I. pipes special & clamps etc i/c fixing cutting and fitting complete with and i/c the cost of breaking through walls and roof making good etc painting two coats after cleaning the pipe etc with white sink paint with pigment to match the colour of the building and testing with water to a pressure head of 200' feet and handling.
70 | RFT | B) | 1"dia G.I. pipe. | 116.2 | P.RFT | 8134
(Rupees One Hundred Sixteen & Ps:Twenty) Only
[5 empty] | PART "B" W/S & S/F SCHEDULE ITEMS TOTAL RS:- | 43018.66
PART "B" P.H.ENGR: SCHEDULE ITEMS.
|  | 1- | Providing UPVC pressure pipes of class "C" equivalent make in trench i/c cutting, fitting and jointing with "Z" joint with one rubber ring i/c testing with water to head of 61 meter or 200 ft 4" dia (PHE) (S.I.No:1(b) P-22).
40 | RFT | A) | 6" dia. | 373 | EACH | 14920
(Rupees Three Hundred Seventy Three)Only
40 | RFT | 2- | Boring for tube well in all water bearing soils from ground level upto 100 ft or 30.5 meter depth i/c sinking and with drawing of cassing pipe (100 mm 4" dia.(S.I.No:1(b) P-36 ). | 242 | P.RFT | 9680
(Rupees Two Hundred Forty Two)Only
1 | NO. | 3- | Construction of manhole or inspection chamber for the required dia meter of circular sewer and 3'-6" (1067mm) depth with walls of B.B. in cement sand mortar (1:3) cement plaster (1:3), 1/2" thick, inside of walls and 1" (25mm) thick over benching and channel i/c fixing C.I. manhole cover with frame of clear opening 1-1/2'x 1-1/2' (457x457 mm) of 1.75 Cwt (88.9 Kg) embaded in plain C.C. (1:2:4) and fixing 1" (25mm) dia M.S. steps 6" (150 mm) wide projecting 4" (102 mm) from the face of wall at 12" *305 mm) C/C duly painted etc. Complete as per standard specification and drawing. (S.I.No:1 P-46). | 14748 | EACH | 14748
(Rupees Fourteen Thousand Seven Hundred Forty Eight )Only
[5 empty] | PART "C" P.H. ENGR: SCHEDULE ITEMS TOTAL RS:- | 133036
PART "A" |  | ________________%Above/Below Buildings Schedule Items |  |  | Total Rs:-
PART "B" |  | ________________%Above/Below W/S & S/F Schedule Items |  |  | Total Rs:-
PART "C" |  | ________________%Above/Below P.H. EngrL Schedule Items |  |  | Total Rs:-
G. Total Rs:-
CONTRACTOR |  |  |  | EXECUTIVE ENGINEER
PROVINCIAL BUILDINGS DIVISION
SUKKUR
BILL OF QUANTITIES
Discription & Rate of items based on Schedule/ Market (offered Rates).
Name of Work:- |  |  | M&R TO TO CENTRAL JAIL AT DISTRICT KHAIRPUR ( OFFICE BLOCK).
Quantities |  | Item No. | Description of items to be executed at site | Rate | Unit | Amount
PART "A" BUILDINGS SCHEDULE ITEMS.
4314 | SFT | 1- | Removing cement or lime plaster. (S.I.No:53 P-14). | 121 | %SFT | 5219.94
(Rupees One Hundred Twenty One ) Only
459 | CFT | 2- | Dismantling cement concrete (1:2:4). (S.I.No:19© P-10). | 3327.5 | %CFT | 15273.225
(Rupees Three Thousand Three Hundred Twenty Seventy & Ps:Fifty)Only.
3753 | SFT | 3- | Scraping ordinary distemper or oil bound on wall. (S.I.No:54(b) P-15). | 226.88 | %Sft | 8514.8064
(Rupees Two Hundred Twenty Six & Ps:Eighty Eight)Only.
4314 | SFT | 4- | Applying floa;ting coat of cement 1/32" thick. (S.I.No:14 P-59). | 660 | %SFT | 28472.4
(Rupees Six Hundred Sixty)Only.
4314 | SFT | 5- | Cement plaster (1:6) upto 20' ft height 1/2" thick. (S.I.No:13(b) P-57). | 2206.6 | %SFT | 95192.724
(Rupees Two Thousand Two Hundred Six & Ps: Sixty)Only.
4314 | SFT | 6- | Cement plaster (1:4) upto 20' ft height 3/8" thick. (S.I.No:11(a) P-57). | 2197.52 | %SFT | 94801.0128
(Rupees Two Thousand One Hundred Ninety Seven & Ps: Fifty Two)Only.
54 | CFT | 7- | Pacca brick work in Ground Floor in cement sand mortar (1:6). (S.I.No:5 P-21). | 12674.36 | %Cft | 6844.1544
(Rupees Twelve Thousand Six Hundred Seventy Four & Ps:Thirty Six)Only
459 | CFT | 8- | Cement concrete plain including placing compacting, finishing and curing, complete (including screening and washing at stone aggregate without shuttering ratio (1:2:4). (S.I.No:5 P-15). | 14429.25 | %Cft | 66230.2575
(Rupees Fourteen Thousand Four Hundred Twenty Nine & Twenty Five) Only
2639 | SFT | 9- | Providing and laying tiles glazed 6"x6" x 1/4" on floor or wall facing in required colour and pattern of STILE specification jointed in white cement and pigment over a base of (1:2) grey cement mortar 3/4"thick including washing and filling of joints with slaurry of white cement and pigment in desired shape with finishing, clearing and cost of wax polish etc complete inclduing cutting tiles to proper profile. (S.I.No:60 P-45). | 30509.77 | %SFT | 805152.8303
(Rupees Thirty Thousand Five Hundred Nine & Seventy Seven)Only
1328 | SFT | 10- | Supplying and fixing false ceiling or plaster of pairs, in panels including making frame, work of deodar wood including painting with Soligia paint. (S.I.No:52 P-72). | 25293.42 | %SFT | 335896.6176
Rupees Twenty Five Thousand Two Hundred Ninety Three & Ps:Forty Two)Only.
266 | RFT | 11- | Supplying and fixing of Paris, ceiling border of 8"x10" with specified design and thickness i/c fixing besides ceiling with nails/screws with getties. (S.I.No:44 P-38). | 104.22 | P.RFT | 27722.52
Rupees One Hundred Four & Ps:Twenty Two )Only.
335 | SFT | 12- | Providing andfixing Flase ceiling of Gypsem board in panel of required design and size including frame work of aluminum tee section with nails to ceiling etc complete. | 172 | P.SFT | 57620
Rupees One Hundred Seventy Two )Only.
251 | SFT | 13- | Providing and fixing in position Alumium channel framing for hinged doors or Alcop made with 5 mm thick tinted glass glazing (Belgium) and Alpha (Japan) locks including handles stoppers etc. (S.I.No:83 P-108). | 1507.66 | P.SFT | 378422.66
Rupees One Thousand Five Hundred Seven & Ps:Sixty Six )Only.
1594 | SFT | 14- | Laying white marble flooring fine dressed in the surface without winding set lime mortar 1:2 i/c rubbing & polishing f the joints. 3/4" thick. | 567.48 | P.Sft | 904563.12
(Rupees Five Hundred Sixty Seven & Ps:Forty Eight)Only
554 | SFT | 15- | P/F 3/8"thick marble tiles of approved quality and colour and shade size 8x4"x6x4" in dado stricking and facing removal / tucking of existing plastre surface etc over 1/2" thick base of cement mortar 1:3 setting of tiles in slurry of white cement over mortar base i/c fitting the joints anf washing the tiles with white cement slurry curring finishing cleaning (S.I.No. 68 a P-48). | 186.04 | P.Sft | 103066.16
(Rupees One Hundred Eighty Six & Four)Only
2803 | SFT | 16- | Distempering three coats. (S.I.No:24 P-60). | 1079.65 | %SFT | 30262.5895
Rupees One Thousand Seventy Nine Ps:Sixty Five )Only.
6255 | SFT | 17- | Preparing the surface and painting with mat finish paint of approved make to old matt finish surface paris and then painting with weather coat of approved make (03 coats) (Old surface). S.I.No:37(a+b) P-61). | 2499.76 | %SFT | 156359.988
Rupees Two Thousand Four Hundred Ninety Nine & Ps:Seventy Six)Only.
140 | SFT | 18- | Painting old Surface:- Painting doors and windows any type 2 coats. (S.I.No:4 P-68). | 1160.06 | %SFT | 1624.084
Rupees One Thousand One Hundred Sixty & Ps:Six)Only.
3456 | SFT | 19- | Single layre of tiles 9"x4-1/2" x2" laid over 4" earth 1" mud plaster without bhoosa grouted with cement sand (1:3) on top of R.C.C. Slab etc complete. | 5310.35 | %SFT | 183525.696
(Rupees Five Thousand Three Hundred Ten & Thirty Five)Only
288 | SFT | 20- | Providing and fixing ornamental cement jalli 2" thick (1:2;4) without steel. (S.I.No:11 P-18). | 226.02 | %SFT | 65093.76
Rupees Two Hundred Twenty Six & Ps:Two)Only.
[5 empty] | PART "A" BUIDLINGS SCHEDULE ITEMS TOTAL RS:- | 3369858
PART "A" |  | ________________%Above/Below Buildings Schedule Items |  |  | Total Rs:-
G. Total Rs:-
CONTRACTOR |  |  |  | EXECUTIVE ENGINEER
PROVINCIAL BUILDINGS DIVISION
SUKKUR
BILL OF QUANTITIES
Discription & Rate of items based on Schedule/ Market (offered Rates).
Name of Work:- |  |  | M&R TO TO T.H.Q. HOSPITAL GAMBAT DISTRICT KHAIRPUR ( RESIDENCE).
Quantities |  | Item No. | Description of items to be executed at site | Rate | Unit | Amount
PART "A" BUILDINGS SCHEDULE ITEMS.
101 | CFT | 1- | Cement concrete plain including placing compacting, finishing and curing, complete (including screening and washing at stone aggregate without shuttering ratio (1:2:4). (S.I.No:5 P-15). | 14429.25 | %Cft | 14573.5425
(Rupees Fourteen Thousand Four Hundred Twenty Nine & Twenty Five) Only
594 | SFT | 2- | Providing and fixing 3/8"thick marble tiles of approved quality and colour and shade size 8" x 4" /6" x 4" in dado stricking and facing removal /trucking of existing plaster surface etc. Over 1/2" thick base of cement mortar (1:3) setting of tiles in slurry of white cement over mortar base including filling the joints and washing the tiles with white cement slurry, curing finishing, cleaning and polishing etc complete. (S.I.No:68 P-49). | 201.07 | P.Sft | 119435.58
(Rupees Two Hundred One & Seven) Only
622 | SFT | 3- | Removing cement or lime plaster. (S.I.No:53 P-14). | 121 | %SFT | 752.62
(Rupees One Hundred Twenty One ) Only
622 | SFT | 4- | Applying floa;ting coat of cement 1/32" thick. (S.I.No:14 P-59). | 660 | %SFT | 4105.2
(Rupees Six Hundred Sixty)Only.
622 | SFT | 5- | Cement plaster (1:6) upto 20' ft height 1/2" thick. (S.I.No:13(b) P-57). | 2206.6 | %SFT | 13725.052
(Rupees Two Thousand Two Hundred Six & Ps: Sixty)Only.
622 | SFT | 6- | Cement plaster (1:4) upto 20' ft height 3/8" thick. (S.I.No:11(a) P-57). | 2197.52 | %SFT | 13668.5744
(Rupees Two Thousand One Hundred Ninety Seven & Ps: Fifty Two)Only.
|  | 7- | Providing and laying 1" thick topping cement concrete (1;2;4) including surface finishing dividing into panels.(S.I.No:16© P-42).
80 | SFT | A) | 2" thick C.C. topping. | 3275.5 | %SFT | 2620.4
(Rupees Thirty Thousand Five Hundred Nine & Seventy Seven)Only
60 | SFT | B) | 3" thick C.C. topping. | 4411.82 | %SFT | 2647.092
(Rupees Four Thousand Four Hundred Eleven & Eighty Two) Only
890 | SFT | 8- | Distempering two coats. (S.I.No:24 P-53). | 1043.9 | %SFT | 9290.71
Rupees One Thousand Forty Three & Ps:Ninety)Only.
[5 empty] | PART "A" BUIDLINGS SCHEDULE ITEMS TOTAL RS:- | 180818.7709
PART "A" |  | ________________%Above/Below Buildings Schedule Items |  |  | Total Rs:-
G. Total Rs:-
CONTRACTOR |  |  |  | EXECUTIVE ENGINEER
PROVINCIAL BUILDINGS DIVISION
SUKKUR
BILL OF QUANTITIES
Discription & Rate of items based on Schedule/ Market (offered Rates).
Name of Work:- |  |  | M&R TO TO AGRICULTURE WORK SHOP OFFICE BLOCK @ KHAIRPUR.
Quantities |  | Item No. | Description of items to be executed at site | Rate | Unit | Amount
PART "A" BUILDINGS SCHEDULE ITEMS.
1395 | SFT | 1- | Removing cement or lime plaster. (S.I.No:53 P-14). | 121 | %SFT | 1687.95
(Rupees One Hundred Twenty One ) Only
29 | CFT | 2- | Dismantling cement concrete (1:2:4). (S.I.No:19© P-10). | 3327.5 | %CFT | 964.975
(Rupees Three Thousand Three Hundred Twenty Seventy & Ps:Fifty)Only.
48 | SFT | 3- | First class wrought, joinery in door and windows etc fixed in position including chowkats hold fasts hinges, iron tower bolts, chocks cleats, handles and cords with hooks, etc, 1-3/4" thick. (S.I.No:7(b) P-57). | 1273.76 | P.SFT | 61140.48
(Rupees One Thousand Two Hundred Seventy Three & Ps:Seventy Six)Only.
66 | CFT | 4- | Cement concrete plain including placing compacting, finishing and curing, complete (including screening and washing at stone aggregate without shuttering ratio (1:2:4). (S.I.No:5 P-15). | 14429.25 | %Cft | 9523.305
(Rupees Fourteen Thousand Four Hundred Twenty Nine & Twenty Five) Only
1395 | SFT | 5- | Applying floa;ting coat of cement 1/32" thick. (S.I.No:14 P-59). | 660 | %SFT | 9207
(Rupees Six Hundred Sixty)Only.
1395 | SFT | 6- | Cement plaster (1:6) upto 20' ft height 1/2" thick. (S.I.No:13(b) P-57). | 2206.6 | %SFT | 30782.07
(Rupees Two Thousand Two Hundred Six & Ps: Sixty)Only.
1395 | SFT | 7- | Cement plaster (1:4) upto 20' ft height 3/8" thick. (S.I.No:11(a) P-57). | 2197.52 | %SFT | 30655.404
(Rupees Two Thousand One Hundred Ninety Seven & Ps: Fifty Two)Only.
475 | SFT | 8- | Supplying and fixing false ceiling or plaster of pairs, in panels including making frame, work of deodar wood including painting with Soligia paint. (S.I.No:52 P-72). | 25293.42 | %SFT | 120143.745
Rupees Twenty Five Thousand Two Hundred Ninety Three & Ps:Forty Two)Only.
126 | RFT | 9- | Supplying and fixing of Paris, ceiling border of 8"x10" with specified design and thickness i/c fixing besides ceiling with nails/screws with getties. (S.I.No:44 P-38). | 104.22 | P.RFT | 13131.72
Rupees One Hundred Four & Ps:Twenty Two )Only.
|  | 10- | Providing and laying 1" thick topping cement concrete (1;2;4) including surface finishing dividing into panels.(S.I.No:16© P-42).
200 | SFT | A) | 3" thick C.C. topping. | 4411.82 | %SFT | 8823.64
(Rupees Four Thousand Four Hundred Eleven & Eighty Two) Only
36 | SFT | 11- | Galvanized wire gauze fixed to chowkats with 3/4"thick deodar strips and screws. (S.I.No:14(d)P-59). | 190.72 | P.SFT | 6865.92
Rupees One Hundred Ninety & Ps:Seventy Two)Only.
464 | SFT | 12- | Providing and laying tiles glazed 6"x6" x 1/4" on floor or wall facing in required colour and pattern of STILE specification jointed in white cement and pigment over a base of (1:2) grey cement mortar 3/4"thick including washing and filling of joints with slaurry of white cement and pigment in desired shape with finishing, clearing and cost of wax polish etc complete inclduing cutting tiles to proper profile. (S.I.No:60 P-45). | 30509.77 | %SFT | 141565.3328
(Rupees Thirty Thousand Five Hundred Nine & Seventy Seven)Only
57 | CFT | 13- | Pacca brick work in Ground Floor in cement sand mortar (1:6). (S.I.No:5 P-21). | 12674.36 | %Cft | 7224.3852
(Rupees Twelve Thousand Six Hundred Seventy Four & Ps:Thirty Six)Only
354 | SFT | 14- | Single Layer of tiles 9"x4"1/2"x2" laid over 4" earth 1" mud plaster without bhoosa grouted with cement sand (1:3) on top of R.C.C. slab etc complete. | 7607.25 | %SFT | 26929.665
(Rupees Seven Thousand Six Hundred Seven & Ps:Twenty Five)Only
990 | SFT | 15- | Distempering two coats. (S.I.No:24 P-53). | 1043.9 | %SFT | 10334.61
Rupees One Thousand Forty Three & Ps:Ninety)Only.
22 | SFT | 16- | Providing and fixing in position Alumium channel framing for hinged doors or Alcop made with 5 mm thick tinted glass glazing (Belgium) and Alpha (Japan) locks including handles stoppers etc. (S.I.No:83 P-108). | 1507.66 | P.SFT | 33168.52
Rupees One Thousand Five Hundred Seven & Ps:Sixty Six )Only.
199 | SFT | 17- | Painting old Surface:- Painting doors and windows any type 2 coats. (S.I.No:4 P-68). | 1160.06 | %SFT | 2308.5194
Rupees One Thousand One Hundred Sixty & Ps:Six)Only.
[5 empty] | PART "A" BUIDLINGS SCHEDULE ITEMS TOTAL RS:- | 529981
PART "A" |  | ________________%Above/Below Buildings Schedule Items |  |  | Total Rs:-
G. Total Rs:-
CONTRACTOR |  |  |  | EXECUTIVE ENGINEER
PROVINCIAL BUILDINGS DIVISION
SUKKUR
BILL OF QUANTITIES
Discription & Rate of items based on Schedule/ Market (offered Rates).
Name of Work:- |  |  | M&R TO TO CENTRAL JAIL AT DISTRICT KHAIRPUR (OFFICE BLOCK).
Quantities |  | Item No. | Description of items to be executed at site | Rate | Unit | Amount
PART "A" BUILDINGS SCHEDULE ITEMS.
4314 | SFT | 1- | Removing cement or lime plaster. (S.I.No:53 P-14). | 121 | %SFT | 5219.94
(Rupees One Hundred Twenty One ) Only
459 | CFT | 2- | Dismantling cement concrete (1:2:4). (S.I.No:19© P-10). | 3327.5 | %CFT | 15273.225
(Rupees Three Thousand Three Hundred Twenty Seventy & Ps:Fifty)Only.
3753 | SFT | 3- | Scraping ordinary distemper or oil bound on wall. (S.I.No:54(b) P-15). | 226.88 | %Sft | 8514.8064
(Rupees Two Hundred Twenty Six & Ps:Eighty Eight)Only.
4314 | SFT | 4- | Applying floa;ting coat of cement 1/32" thick. (S.I.No:14 P-59). | 660 | %SFT | 28472.4
(Rupees Six Hundred Sixty)Only.
4314 | SFT | 5- | Cement plaster (1:6) upto 20' ft height 1/2" thick. (S.I.No:13(b) P-57). | 2206.6 | %SFT | 95192.724
(Rupees Two Thousand Two Hundred Six & Ps: Sixty)Only.
4314 | SFT | 6- | Cement plaster (1:4) upto 20' ft height 3/8" thick. (S.I.No:11(a) P-57). | 2197.52 | %SFT | 94801.0128
(Rupees Two Thousand One Hundred Ninety Seven & Ps: Fifty Two)Only.
54 | CFT | 7- | Pacca brick work in Ground Floor in cement sand mortar (1:6). (S.I.No:5 P-21). | 12674.36 | %Cft | 6844.1544
(Rupees Twelve Thousand Six Hundred Seventy Four & Ps:Thirty Six)Only
459 | CFT | 8- | Cement concrete plain including placing compacting, finishing and curing, complete (including screening and washing at stone aggregate without shuttering ratio (1:2:4). (S.I.No:5 P-15). | 14429.25 | %Cft | 66230.2575
(Rupees Fourteen Thousand Four Hundred Twenty Nine & Twenty Five) Only
2639 | SFT | 9- | Providing and laying tiles glazed 6"x6" x 1/4" on floor or wall facing in required colour and pattern of STILE specification jointed in white cement and pigment over a base of (1:2) grey cement mortar 3/4"thick including washing and filling of joints with slaurry of white cement and pigment in desired shape with finishing, clearing and cost of wax polish etc complete inclduing cutting tiles to proper profile. (S.I.No:60 P-45). | 30509.77 | %SFT | 805152.8303
(Rupees Thirty Thousand Five Hundred Nine & Seventy Seven)Only
1328 | SFT | 10- | Supplying and fixing false ceiling or plaster of pairs, in panels including making frame, work of deodar wood including painting with Soligia paint. (S.I.No:52 P-72). | 25293.42 | %SFT | 335896.6176
Rupees Twenty Five Thousand Two Hundred Ninety Three & Ps:Forty Two)Only.
266 | RFT | 11- | Supplying and fixing of Paris, ceiling border of 8"x10" with specified design and thickness i/c fixing besides ceiling with nails/screws with getties. (S.I.No:44 P-38). | 104.22 | P.RFT | 27722.52
Rupees One Hundred Four & Ps:Twenty Two )Only.
335 | SFT | 12- | Providing andfixing Flase ceiling of Gypsem board in panel of required design and size including frame work of aluminum tee section with nails to ceiling etc complete. | 172 | P.SFT | 57620
Rupees One Hundred Seventy Two )Only.
251 | SFT | 13- | Providing and fixing in position Alumium channel framing for hinged doors or Alcop made with 5 mm thick tinted glass glazing (Belgium) and Alpha (Japan) locks including handles stoppers etc. (S.I.No:83 P-108). | 1507.66 | P.SFT | 378422.66
Rupees One Thousand Five Hundred Seven & Ps:Sixty Six )Only.
1594 | SFT | 14- | Laying white marble flooring fine dressed in the surface without winding set lime mortar 1:2 i/c rubbing & polishing f the joints. 3/4" thick. | 567.48 | P.Sft | 904563.12
(Rupees Five Hundred Sixty Seven & Ps:Forty Eight)Only
554 | SFT | 15- | P/F 3/8"thick marble tiles of approved quality and colour and shade size 8x4"x6x4" in dado stricking and facing removal / tucking of existing plastre surface etc over 1/2" thick base of cement mortar 1:3 setting of tiles in slurry of white cement over mortar base i/c fitting the joints anf washing the tiles with white cement slurry curring finishing cleaning (S.I.No. 68 a P-48). | 186.04 | P.Sft | 103066.16
(Rupees One Hundred Eighty Six & Four)Only
2803 | SFT | 16- | Distempering three coats. (S.I.No:24 P-60). | 1079.65 | %SFT | 30262.5895
Rupees One Thousand Seventy Nine Ps:Sixty Five )Only.
6255 | SFT | 17- | Preparing the surface and painting with mat finish paint of approved make to old matt finish surface paris and then painting with weather coat of approved make (03 coats) (Old surface). S.I.No:37(a+b) P-61). | 2499.76 | %SFT | 156359.988
Rupees Two Thousand Four Hundred Ninety Nine & Ps:Seventy Six)Only.
140 | SFT | 18- | Painting old Surface:- Painting doors and windows any type 2 coats. (S.I.No:4 P-68). | 1160.06 | %SFT | 1624.084
Rupees One Thousand One Hundred Sixty & Ps:Six)Only.
3456 | SFT | 19- | Single layre of tiles 9"x4-1/2" x2" laid over 4" earth 1" mud plaster without bhoosa grouted with cement sand (1:3) on top of R.C.C. Slab etc complete. | 5310.35 | %SFT | 183525.696
(Rupees Five Thousand Three Hundred Ten & Thirty Five)Only
288 | SFT | 20- | Providing and fixing ornamental cement jalli 2" thick (1:2;4) without steel. (S.I.No:11 P-18). | 226.02 | %SFT | 65093.76
Rupees Two Hundred Twenty Six & Ps:Two)Only.
[5 empty] | PART "A" BUIDLINGS SCHEDULE ITEMS TOTAL RS:- | 3369858
PART "A" |  | ________________%Above/Below Buildings Schedule Items |  |  | Total Rs:-
G. Total Rs:-
CONTRACTOR |  |  |  | EXECUTIVE ENGINEER
PROVINCIAL BUILDINGS DIVISION
SUKKUR
BILL OF QUANTITIES
Discription & Rate of items based on Schedule/ Market (offered Rates).
Name of Work:- |  |  | M&R TO GRAIN GODOWN DRIB MEHAR ALI SHAH DISTRICT KHAIRPUR.
Quantities |  | Item No. | Description of items to be executed at site | Rate | Unit | Amount
PART "A" BUILDINGS SCHEDULE ITEMS.
24 | CFT | 1- | Dismantling cement concrete (1:2:4). (S.I.No:19© P-10). | 3327.5 | %CFT | 798.6
(Rupees Three Thousand Three Hundred Twenty Seventy & Ps:Fifty)Only.
24 | CFT | 2- | Cement concrete plain including placing compacting, finishing and curing, complete (including screening and washing at stone aggregate without shuttering ratio (1:2:4). (S.I.No:5 P-15). | 14429.25 | %Cft | 3463.02
(Rupees Fourteen Thousand Four Hundred Twenty Nine & Twenty Five) Only
240 | SFT | 3- | Removing cement or lime plaster. (S.I.No:53 P-14). | 121 | %SFT | 290.4
(Rupees One Hundred Twenty One ) Only
240 | SFT | 4- | Cement plaster (1:6) upto 20' ft height 1/2" thick. (S.I.No:13(b) P-57). | 2206.6 | %SFT | 5295.84
(Rupees Two Thousand Two Hundred Six & Ps: Sixty)Only.
240 | SFT | 5- | Cement plaster (1:4) upto 20' ft height 3/8" thick. (S.I.No:11(a) P-57). | 2197.52 | %SFT | 5274.048
(Rupees Two Thousand One Hundred Ninety Seven & Ps: Fifty Two)Only.
144 | SFT | 6- | Providing and laying tiles glazed 6"x6" x 1/4" on floor or wall facing in required colour and pattern of STILE specification jointed in white cement and pigment over a base of (1:2) grey cement mortar 3/4"thick including washing and filling of joints with slaurry of white cement and pigment in desired shape with finishing, clearing and cost of wax polish etc complete inclduing cutting tiles to proper profile. (S.I.No:60 P-45). | 30509.77 | %SFT | 43934.0688
(Rupees Thirty Thousand Five Hundred Nine & Seventy Seven)Only
144 | SFT | 7- | Supplying and fixing false ceiling or plaster of pairs, in panels including making frame, work of deodar wood including painting with Soligia paint. (S.I.No:52 P-72). | 25293.42 | %SFT | 36422.5248
Rupees Twenty Five Thousand Two Hundred Ninety Three & Ps:Forty Two)Only.
48 | RFT | 8- | Supplying and fixing of Paris, ceiling border of 8"x10" with specified design and thickness i/c fixing besides ceiling with nails/screws with getties. (S.I.No:44 P-38). | 104.22 | P.RFT | 5002.56
Rupees One Hundred Four & Ps:Twenty Two )Only.
553 | SFT | 9- | Distempering two coats. (S.I.No:24 P-53). | 1043.9 | %SFT | 5772.767
Rupees One Thousand Forty Three & Ps:Ninety)Only.
39 | SFT | 10- | Painting Old Surface Painting Doors & Windows any type three coats. (S.I.No: P- 76). | 1106.7 | %Sft | 431.613
(Rupees One Thousand One Hundred Six & Ps:Seventy)Only.
29 | SFT | 11- | First class wrought, joinery in door and windows etc fixed in position including chowkats hold fasts hinges, iron tower bolts, chocks cleats, handles and cords with hooks, etc, 1-3/4" thick. (S.I.No:7(b) P-57). | 1273.76 | P.SFT | 36939.04
(Rupees One Thousand Two Hundred Seventy Three & Ps:Seventy Six)Only.
|  | 12- | Providing and laying 1" thick topping cement concrete (1;2;4) including surface finishing dividing into panels.(S.I.No:16© P-42).
368 | SFT | A) | 3" thick C.C. topping. | 4411.82 | %SFT | 16235.4976
(Rupees Four Thousand Four Hundred Eleven & Eighty Two) Only
32 | SFT | 13- | Galvanized wire gauze fixed to chowkats with 3/4"thick deodar strips and screws. (S.I.No:14(d)P-59). | 190.72 | P.SFT | 6103.04
Rupees One Hundred Ninety & Ps:Seventy Two)Only.
[5 empty] | PART "A" BUILDINGS SCHEDULE ITEMS TOTAL RS:- | 165963
PART "B" W/S & S/F SCHEDULE ITEMS.
1 | Nos. | 1- | Providing and fixing squating type white glazed of flush cisten with internal fitting and flush pipe with bend and making requisite numbers of holes in wall plinth and floor for pipe connection and making good in cement concrete (1:2:4) W.C. not less than 19" clear opening between flushing rims and 3 gallons flushing tank with 4" dia C.I. trap with C.I. thumble. (S.I.No: 1(A) P- 1 ). | 4802.6 | EACH | 4802.6
(Rupees Four Thousand Eight Hundred Two & Sixty)Only
2 | Nos. | 2- | Providing and fixing 6"x2" or 6"x3" C.I. floor trap of the approved self cleaning design with a C.I. screwed down greating with or without a vent arm complete with and i/c making requisite number or holes in walls plinth and floor for pipe connection and making good in cement concrete. (S.I.No: 20 P- 5 ). | 2042.43 | EACH | 4084.86
(Rupees Two Thousand Forty Two & Ps:Forty Three )Only
2 | Nos. | 3- | Supplying and fixing Nyloon connection complete with 1/2" dia brass stop cock with pairs of brass nuts and lining jointing to nyloon connection. (S.I.No:23 P-6). | 447.15 | EACH | 894.3
(Rupees Four Hundred Forty Seven & Fifteen)Only
3 | Nos. | 4- | Supplying and fixing in position bib cock of superior quality with C.P. head 1/2" dia. (S.I.No:13(b) P-16). | 1109.46 | EACH | 3328.38
(Rupees One Thousand One Hundred Nine & Forty Six)Only
2 | Nos. | 5- | Supplying and fixing concelled stop cock of superior quality with crystal head 1/2" dia. (S.I.No:13(b) P-15). | 509.74 | EACH | 1019.48
(Rupees Five Hundred Nine & Ps:Seventy Four)Only
1 | No. | 6- | Supplying and fixing Jet shower with rod of superior quality with crystal head 1/2" dia. (S.I.No:17 P-15). | 1142.24 | EACH | 1142.24
(Rupees One Thousand One Hundred Forty Two & Ps:Twenty Four)Only
1 | No. | 7- | Providing & fixing 22”x16” lavatory basin in white glazed earthen ware complete with an i/c the cost of W.I. or C.I. cantilever brackets 6” inches built into walls painted white in 2 coats after a primary cost of red lead paint & pair of ½” dia chrome plate pillar traps 1-1/2" dia rubber plug and chrome plated brass chain 1-1/4” dia malleable iron or cp brass trape, malleable iron or brass union & making requisite number of holes in walls plinth and floor for pipe connection and making good in Cement Concrete (1:2:4) (Standard pattern ). Add extra for labour for providing & fixing of earthenware pedestal white or coloured glazed (Standard pattern)(S.I.No:8 P-3). | 4694.8 | EACH | 4694.8
(Rupees Four Thousand Six Hundred Ninety Four & Ps:Eighty)Only
1 | No. | 8- | Add extra labour for providing and fixing of earthen ware pedestal white or coloured glazed. (S.I.No:11 P-4). | 938.47 | EACH | 938.47
(Rupees Nine Hundred Thirty Eight & Forty Seven) Only
1 | No. | 9- | Supplying and fixing Swan type pillers cock of superior quality with crystal head (S.I.No:18(b) P-16). | 795 | EACH | 795
(Rupees Seven Hundred Ninety Five)Only
|  | 10- | Providing & fixing handle valves (China) etc complete.
1 | No. | a) | 3/4" dia. | 271.92 | EACH | 271.92
(Rupees Two Hundred Seventy One & Ps:Ninety Two)Only
1 | No. | b) | 1" dia. | 365.42 | EACH | 365.42
(Rupees Three Hundred Sixty Five & Ps:Forty Two)Only
[5 empty] | PART "B" W/S & S/F SCHEDULE ITEMS TOTAL RS:- | 23005
PART "A" |  | ________________%Above/Below Buildings Schedule Items |  |  | Total Rs:-
PART "B" |  | ________________%Above/Below W/S & S/F Schedule Items |  |  | Total Rs:-
G. Total Rs:-
CONTRACTOR |  |  |  | EXECUTIVE ENGINEER
PROVINCIAL BUILDINGS DIVISION
SUKKUR
BILL OF QUANTITIES
Discription & Rate of items based on Schedule/ Market (offered Rates).
Name of Work:- |  |  | M&R TO QUARTER NO:13 A @ GOVERNMENT STAFF QUARTERS COLONY @ KHAIRPUR.
Quantities |  | Item No. | Description of items to be executed at site | Rate | Unit | Amount
PART "A" BUILDINGS SCHEDULE ITEMS.
93 | SFT | 1- | Dismantling cement concrete reinforced separating reinforcement from concrete cleaning and straightening the same. (S.I.No:20 P-10). | 5445 | %SFT | 5063.85
Rupees Five Thousand Four Hundred Forty Five )Only.
302 | CFT | 2- | Dismentling brick in lime or cement plaster. (S.I.No:13 P-10). | 1285.63 | %CFT | 3882.6026
Rupees One Thousand Two Hundred Eighty Five & Ps:Sixty Three)Only.
1.901 | CWT | 3- | Fabrication of mild steel reinforcement for cement concrete i/c cutting bending, bending, laying in position, making joints and fastenings including cost of binding wire (also includes removal of rust from bars)(S.I.No: 8 P-16). | 5001.7 | P.CWT. | 9508.2317
(Rupees Five Thousand One & Ps:Seventy)Only.
23 | CFT | 4- | Reinforcement cement concrete work including all labour and material except the cost of steel reinforcement and its labour for bending and binding, which will be paid separately. This rate also includes all kinds of forms moulds: lifting shuttering curing rendering and finishing the exposed surface (including screening and washing of shingle)a) R.C. work in roof slab, beams columns rafts, lintels and other structural members laid in situ or pre cast laid in position complete in all respect. i) Ratio (1:2:4) 90 Lbs cement 2 Cft shingle 1/8” to ¼” gauge.(S.I.No:6(a)(i) P-16). | 337 | P.CFT | 7751
(Rupees Three Hundred & Thirty Seven)Only
78 | CFT | 5- | Pacca brick work in other than building in cement sand mortar (1:6) (S.I.No: P-20). | 12346.65 | %Cft | 9630.387
(Rupees Twelve Thousand Three Hundred Forty Six & Ps:Sixty Five)Only
170 | CFT | 6- | Pacca brick work in Ground Floor in cement sand mortar (1:6). (S.I.No:5 P-21). | 12674.36 | %Cft | 21546.412
(Rupees Twelve Thousand Six Hundred Seventy Four & Ps:Thirty Six)Only
218 | CFT | 7- | Dismantling cement concrete (1:2:4). (S.I.No:19© P-10). | 3327.5 | %CFT | 7253.95
(Rupees Three Thousand Three Hundred Twenty Seventy & Ps:Fifty)Only.
442 | SFT | 8- | Dismantling glazed or encaustic tile etc. (S.I.No:55 P-15). | 786.5 | EACH | 3476.33
(Rupees Seven Hundred Eighty Six & Fifty)Only
2.089 | CWT | 9- | Supplying and fixing R.S. Girders Material Schedule. | 3850 | P.CWT | 8042.65
(Rupees Three Thousand Eight Hundred Fifty)Only
3.071 | CWT | 10- | Supplying T.Iron 2"x2"x1/4" size. | 3575 | P.CWT | 10978.825
(Rupees Three Thousand Five Hundred Seventy Five)Only
5.16 | CWT | 11- | Erecting rolled steel beams or old rails in roofs etc, erection and fixing in position. (S.I.No:6 P-93). | 186.34 | P.CWT | 961.5144
(Rupees One Hundred Eighty Six & Ps:Thirty Four)Only
183 | SFT | 12- | Second class tile roofing consisting of 4" earth and 1" mud plaster with Gobri leeping over 1/2" thick cement plaster (1:6) with 34 Lbs. Of hot bitumen coating sand blinded, provided over one layer of 12" x 6" x2" tiles laid in (1:6) cement mortar including (1:2) cement pointing under neath of tiles complete including curing etc. (S.I.No:2 P-32). | 7607.25 | %SFT | 13921.2675
(Rupees Seven Thousand Six Hundred Seven & Ps:Twenty Five)Only
1619 | SFT | 13- | Cement plaster (1:6) upto 20' ft height 1/2" thick. (S.I.No:13(b) P-57). | 2206.6 | %SFT | 35724.854
(Rupees Two Thousand Two Hundred Six & Ps: Sixty)Only.
|  | 14- | Providing and laying 1" thick topping cement concrete (1;2;4) including surface finishing dividing into panels.(S.I.No:16© P-42).
486 | SFT | A) | 2" thick C.C. topping. | 3275.5 | %SFT | 15918.93
(Rupees Thirty Thousand Five Hundred Nine & Seventy Seven)Only
21 | SFT | 15- | First class wrought, joinery in door and windows etc fixed in position including chowkats hold fasts hinges, iron tower bolts, chocks cleats, handles and cords with hooks, etc, 1-3/4" thick. (S.I.No:7(b) P-57). | 1273.76 | P.SFT | 26748.96
(Rupees One Thousand Two Hundred Seventy Three & Ps:Seventy Six)Only.
80 | SFT | 16- | Laying floor of approved with glazed tile 1/4" thick in white cement 1:2 over 3/4" thick cement mortar 1:2 complete.(S.I.no:29 P42). | 27678.86 | %SFT | 22143.088
(Rupees Twenty Seven Thousand Six Hundred Seventy Eight & Ps: Eighty Six) Only
54 | SFT | 17- | White glazed tiles 1/4" thick dado jointed in white cement and laid over (1:2) cement sand mortar 3/4"thick including finishing. (S.I.No:37 P-44). | 28253.61 | %Sft | 15256.9494
Rupees Twenty Eight Thousand Two Hundred Fifty Three & Ps:Sixty One)Only.
1244 | SFT | 18- | White washing old surface two coats.(S.I.No:26 (b)P-54). | 425.84 | %SFT | 5297.4496
Rupees Four Hundred Twenty Five & Ps:Eighty Four)Only.
4067 | SFT | 19- | Distempering two coats. (S.I.No:24 P-53). | 1043.9 | %SFT | 42455.413
Rupees One Thousand Forty Three & Ps:Ninety)Only.
441 | SFT | 20- | Colour washing 3 coats. (S.I.No:25 P-54). | 859.9 | %Sft | 3792.159
(Rupees Eight Hundred Fifty Nine & Ps:Ninety )Only.
558 | SFT | 21- | Painting old Surface:- Painting doors and windows any type 2 coats. (S.I.No:4 P-68). | 1160.06 | %SFT | 6473.1348
Rupees One Thousand One Hundred Sixty & Ps:Six)Only.
584 | SFT | 18- | Mud plaster on floor of roof 1" thick. (S.I.No:2 P-51). | 555 | %SFT | 3241.2
(Rupees Five Hundred & Fifty Five)Only
[5 empty] | PART "A" BUILDINGS SCHEDULE ITEMS OTAL RS:- | 279069.158
PART "A" |  | ________________%Above/Below Buildigns Schedule Items |  |  | Total Rs:-
G. Total Rs:-
EXECUTIVE ENGINEER
CONTRACTOR |  |  |  | PROVINCIAL BUILDINGS DIVISION
SUKKUR
BILL OF QUANTITIES
Discription & Rate of items based on Schedule/ Market (offered Rates).
Name of Work:- |  |  | M&R TO GOVERNMENT STAFF QUARTERS COLONY KHAIRPUR ( BLCOK NO:7 QUARTER NO:1).
Quantities |  | Item No. | Description of items to be executed at site | Rate | Unit | Amount
PART "A" BUILDINGS SCHEDULE ITEMS.
99 | CFT | 1- | Dismantling cement concrete (1:2:4). (S.I.No:19© P-10). | 3327.5 | %CFT | 3294.225
(Rupees Three Thousand Three Hundred Twenty Seventy & Ps:Fifty)Only.
926 | SFT | 2- | Removing cement or lime plaster. (S.I.No:53 P-14). | 121 | %SFT | 1120.46
(Rupees One Hundred Twenty One ) Only
188 | SFT | 3- | Dismantling glazed or encaustic tile etc. (S.I.No:55 P-15). | 786.5 | EACH | 1478.62
(Rupees Seven Hundred Eighty Six & Fifty)Only
1050 | CFT | 4- | Rehandling glazed or encaustic tiles etc. | 1085.75 | %CFT | 11400.375
(Rupees One Thousand Eighty Five & Ps:Seventy Five)Only.
926 | SFT | 5- | Applying floa;ting coat of cement 1/32" thick. (S.I.No:14 P-59). | 660 | %SFT | 6111.6
(Rupees Six Hundred Sixty)Only.
926 | SFT | 6- | Cement plaster (1:6) upto 20' ft height 1/2" thick. (S.I.No:13(b) P-57). | 2206.6 | %SFT | 20433.116
(Rupees Two Thousand Two Hundred Six & Ps: Sixty)Only.
926 | SFT | 7- | Cement plaster (1:4) upto 20' ft height 3/8" thick. (S.I.No:11(a) P-57). | 2197.52 | %SFT | 20349.0352
(Rupees Two Thousand One Hundred Ninety Seven & Ps: Fifty Two)Only.
|  | 8- | Providing and laying 1" thick topping cement concrete (1;2;4) including surface finishing dividing into panels.(S.I.No:16© P-42).
582 | SFT | A) | 2" thick C.C. topping. | 3275.5 | %SFT | 19063.41
(Rupees Thirty Thousand Five Hundred Nine & Seventy Seven)Only
43 | SFT | 9- | First class wrought, joinery in door and windows etc fixed in position including chowkats hold fasts hinges, iron tower bolts, chocks cleats, handles and cords with hooks, etc, 1-3/4" thick. (S.I.No:7(b) P-57). | 1273.76 | P.SFT | 54771.68
(Rupees One Thousand Two Hundred Seventy Three & Ps:Seventy Six)Only.
300 | SFT | 10- | Providing and laying tiles glazed 6"x6" x 1/4" on floor or wall facing in required colour and pattern of STILE specification jointed in white cement and pigment over a base of (1:2) grey cement mortar 3/4"thick including washing and filling of joints with slaurry of white cement and pigment in desired shape with finishing, clearing and cost of wax polish etc complete inclduing cutting tiles to proper profile. (S.I.No:60 P-45). | 30509.77 | %SFT | 91529.31
(Rupees Thirty Thousand Five Hundred Nine & Seventy Seven)Only
1000 | SFT | 11- | Single layre of tiles 9"x4-1/2" x2" laid over 4" earth 1" mud plaster without bhoosa grouted with cement sand (1:3) on top of R.C.C. Slab etc complete. | 5310.35 | %SFT | 53103.5
(Rupees Five Thousand Three Hundred Ten & Thirty Five)Only
1444 | SFT | 12- | Distempering two coats. (S.I.No:24 P-53). | 1043.9 | %SFT | 15073.916
Rupees One Thousand Forty Three & Ps:Ninety)Only.
236 | SFT | 13- | Painting old Surface:- Painting doors and windows any type 2 coats. (S.I.No:4 P-68). | 1160.06 | %SFT | 2737.7416
Rupees One Thousand One Hundred Sixty & Ps:Six)Only.
156 | SFT | 14- | Supplying and fixing false ceiling or plaster of pairs, in panels including making frame, work of deodar wood including painting with Soligia paint. (S.I.No:52 P-72). | 25293.42 | %SFT | 39457.7352
Rupees Twenty Five Thousand Two Hundred Ninety Three & Ps:Forty Two)Only.
46 | RFT | 15- | Supplying and fixing of Paris, ceiling border of 8"x10" with specified design and thickness i/c fixing besides ceiling with nails/screws with getties. (S.I.No:44 P-38). | 104.22 | P.RFT | 4794.12
Rupees One Hundred Four & Ps:Twenty Two )Only.
[5 empty] | PART "A" BUILDING SCHEDULE ITEMS TOTAL RS:- | 385716
PART "A" |  | ________________%Above/Below Buildings Schedule Items |  |  | Total Rs:-
PART "B" |  | ________________%Above/Below W/S & S/F Schedule Items |  |  | Total Rs:-
PART "C" |  | ________________________________________Non Schedule Items |  |  | Total Rs:-
G. Total Rs:-
CONTRACTOR |  |  |  | EXECUTIVE ENGINEER
PROVINCIAL BUILDINGS DIVISION
SUKKUR
BILL OF QUANTITIES
Discription & Rate of items based on Schedule/ Market (offered Rates).
Name of Work:- |  |  | M&R TO T.H.Q. HOSPITAL GAMBAT DISTRICT KHAIRPUR. (OFFICE BLOCK).
Quantities |  | Item No. | Description of items to be executed at site | Rate | Unit | Amount
PART "A" BUILDINGS SCHEDULE ITEMS.
8 | CFT | 1- | Dismentling brick in lime or cement plaster. (S.I.No:13 P-10). | 1285.63 | %CFT | 102.8504
Rupees One Thousand Two Hundred Eighty Five & Ps:Sixty Three)Only.
344 | SFT | 2- | Dismantling glazed or encaustic tile etc. (S.I.No:55 P-15). | 786.5 | EACH | 2705.56
(Rupees Seven Hundred Eighty Six & Fifty)Only
812 | SFT | 3- | Removing cement or lime plaster. (S.I.No:53 P-14). | 121 | %SFT | 982.52
(Rupees One Hundred Twenty One ) Only
0.37 | CWT | 4- | Fabrication of mild steel reinforcement for cement concrete i/c cutting bending, bending, laying in position, making joints and fastenings including cost of binding wire (also includes removal of rust from bars)(S.I.No: 8 P-16). | 5001.7 | P.CWT. | 1850.629
(Rupees Five Thousand One & Ps:Seventy)Only.
5 | CFT | 5- | Reinforcement cement concrete work including all labour and material except the cost of steel reinforcement and its labour for bending and binding, which will be paid separately. This rate also includes all kinds of forms moulds: lifting shuttering curing rendering and finishing the exposed surface (including screening and washing of shingle)a) R.C. work in roof slab, beams columns rafts, lintels and other structural members laid in situ or pre cast laid in position complete in all respect. i) Ratio (1:2:4) 90 Lbs cement 2 Cft shingle 1/8” to ¼” gauge.(S.I.No:6(a)(i) P-16). | 337 | P.CFT | 1685
(Rupees Three Hundred & Thirty Seven)Only
8 | CFT | 6- | Pacca brick work in Ground Floor in cement sand mortar (1:6). (S.I.No:5 P-21). | 12674.36 | %Cft | 1013.9488
(Rupees Twelve Thousand Six Hundred Seventy Four & Ps:Thirty Six)Only
35 | CFT | 7- | Cement concrete brick or stone ballast 1-1/2" to 2" gauge Ratio (1:6:12)(S.I.No:4(d) P-15). | 8122.95 | %Cft | 2843.0325
(Rupees Eight Thousand One Hundred Twenty Two & Ninety Five)Only
18 | CFT | 8- | Cement concrete plain including placing compacting, finishing and curing, complete (including screening and washing at stone aggregate without shuttering ratio (1:2:4). (S.I.No:5 P-15). | 14429.25 | %Cft | 2597.265
(Rupees Fourteen Thousand Four Hundred Twenty Nine & Twenty Five) Only
812 | SFT | 9- | Applying floa;ting coat of cement 1/32" thick. (S.I.No:14 P-59). | 660 | %SFT | 5359.2
(Rupees Six Hundred Sixty)Only.
812 | SFT | 10- | Cement plaster (1:6) upto 20' ft height 1/2" thick. (S.I.No:13(b) P-57). | 2206.6 | %SFT | 17917.592
(Rupees Two Thousand Two Hundred Six & Ps: Sixty)Only.
541 | SFT | 11- | Cement plaster (1:4) upto 20' ft height 3/8" thick. (S.I.No:11(a) P-57). | 2197.52 | %SFT | 11888.5832
(Rupees Two Thousand One Hundred Ninety Seven & Ps: Fifty Two)Only.
|  | 12- | P/F G.I. Frame/Chowkats 7"x2" or 4-1/2" x 3" for windows using 20 guage G.I. sheet i/c welded hinges and fixing at site with necessary hols fast filling with cement sand slurry of ratio (1:6) and reparing the janbs, Cost also i/c all carrage tools and plants used in making and fixing. (S.I.No:28 P-93).
50 | RFT |  | A) Doors. | 228.9 | P.RFT | 11445
(Rupees Two Hundred Twenty Eight & Ps:Ninety)Only
522 | SFT | 13- | Providing and laying tiles glazed 6"x6" x 1/4" on floor or wall facing in required colour and pattern of STILE specification jointed in white cement and pigment over a base of (1:2) grey cement mortar 3/4"thick including washing and filling of joints with slaurry of white cement and pigment in desired shape with finishing, clearing and cost of wax polish etc complete inclduing cutting tiles to proper profile. (S.I.No:60 P-45). | 30509.77 | %SFT | 159260.9994
(Rupees Thirty Thousand Five Hundred Nine & Seventy Seven)Only
56 | SFT | 14- | First class wrought, joinery in doors and windows etc fixed to chowkats fixed in position including tower bolts cocks cleats, handles and cords with hooks etc (S.I.No:7(b) P-57). | 902.93 | P.SFT | 50564.08
Rupees Nine Hundred Two & Ps:Ninety Three)Only.
105 | SFT | 15- | Distempering two coats. (S.I.No:24 P-53). | 1043.9 | %SFT | 1096.095
Rupees One Thousand Forty Three & Ps:Ninety)Only.
485 | SFT | 16- | Preparing the surface and painting with mat finish paint of approved make to old matt finish surface paris and then painting with weather coat of approved make (03 coats) (Old surface). S.I.No:37(a+b) P-61). | 2499.76 | %SFT | 12123.836
Rupees Two Thousand Four Hundred Ninety Nine & Ps:Seventy Six)Only.
112 | SFT | 17- | Painting new surface:- Painting doors and windows any type i/c edges three coats. (S.I.No:4 P-76). | 2116.41 | %SFT | 2370.3792
Rupees Two Thousand One Hundred Sixteen & Ps:Forty One) Only.
[5 empty] | PART "A" BUIDLINGS SCHEDULE ITEMS TOTAL RS:- | 285808
PART "B" W/S & S/F SCHEDULE ITEMS
1 | No. | 1- | Providing and fixing 15"x12" bevelled edge mirror of belgium glass complete with 1/8" thick hard board and C.P. screws fixed to wooden plate (a) standard pattern. (S.I.No:3 P-7). | 1711.6 | EACH | 1711.6
(Rupees One Thousand Seven Hundred Eleven & Ps:Sixty)Only
2 | Nos. | 2- | Supplying and fixing in position bib cock of superior quality with C.P. head 1/2" dia. (S.I.No:13(b) P-16). | 1109.46 | EACH | 2218.92
(Rupees One Thousand One Hundred Nine & Forty Six)Only
[5 empty] | PART "B" W/S & S/F SCHEDULE ITEMS TOTAL RS:- | 3931
PART "C" NON SCHEDULE ITEMS
8 | RFT | 1- | P/F UPVC pipe 1/2" dia PAK-ARAB) SCH-40 surface by using clip / saddler/ socket / reducer/ bush/ tee etc. or recessed in masonry C.C. or R.C.C. upto 20' ft. height andmaking good with C.C. i/c curing finishing etc complete as per instruction of the Engineer In charge, Specification of the material should meet the requirement of class 12454-Bin accordance with the ASTM-D-1784 type 1 Grade 1. rate include all costs of labour , material, cartage scaffolding ladders, etc complete.(R.A. Sanction). for Hot/Cold. |  | P.RFT
30 | RFT | 2- | P/F UPVC pipe 3/4" dia PAK-ARAB) SCH-40 surface by using clip / saddler/ socket / reducer/ bush/ tee etc. or recessed in masonry C.C. or R.C.C. upto 20' ft. height andmaking good with C.C. i/c curing finishing etc complete as per instruction of the Engineer In charge, Specification of the material should meet the requirement of class 12454-Bin accordance with the ASTM-D-1784 type 1 Grade 1. rate include all costs of labour , material, cartage scaffolding ladders, etc complete.(R.A. Sanction). for Hot/Cold. |  | P.RFT
2 | Nos. | 3- | P/F UPVC UNION 3/4" dia PAK-ARAB) SCH-40 make approved quality and Design of various sizes fixed to UPVC Pipe/Fitting paid Separately upto 20' ft. height as per instructioon Sof the Engineer in charge Specification of the material should meet the requirement of class 12454-Bin accordance with the ASTM-D-1784 tyupe 1 Grade 1. rate include all cost of labour, material, cartage scaffolding ladders, etc complete (R.A. sanction). |  | P.RFT
10 | RFT | 4- | P/F UPVC 4" dia PAK-ARAB) SCH-40 surface by using clip / saddler/ socket / reducer/ bush/ tee etc. or recessed in masonry C.C. or R.C.C. upto 20' ft. height andmaking good with C.C. i/c curing finishing etc complete as per instruction of the Engineer In charge, Specification of the material should meet the requirement of class 12454-Bin accordance with the ASTM-D-1784 type 1 Grade 1. rate include all costs of labour , material, cartage scaffolding ladders, etc complete.(R.A. Sanction). |  | P.RFT
PART "A" |  | ________________%Above/Below Buildings Schedule Items |  |  | Total Rs:-
PART "B" |  | ________________%Above/Below W/S & S/F Schedule Items |  |  | Total Rs:-
PART "C" |  | ________________________________________Non Schedule Items |  |  | Total Rs:-
G. Total Rs:-
CONTRACTOR |  |  |  | EXECUTIVE ENGINEER
PROVINCIAL BUILDINGS DIVISION
SUKKUR
BILL OF QUANTITIES
Discription & Rate of items based on Schedule/ Market (offered Rates).
Name of Work:- |  |  | M&R TO GOVERNMENT STAFF QUARTER COLONY @ KHAIRPUR (QUARTER NO:E-II-9 @ KHAIRPUR).
Quantities |  | Item No. | Description of items to be executed at site | Rate | Unit | Amount
PART "A" BUILDINGS SCHEDULE ITEMS.
93 | SFT | 1- | Dismantling cement concrete reinforced separating reinforcement from concrete cleaning and straightening the same. (S.I.No:20 P-10). | 5445 | %SFT | 5063.85
Rupees Five Thousand Four Hundred Forty Five )Only.
302 | CFT | 2- | Dismentling brick in lime or cement plaster. (S.I.No:13 P-10). | 1285.63 | %CFT | 3882.6026
Rupees One Thousand Two Hundred Eighty Five & Ps:Sixty Three)Only.
1.901 | CWT | 3- | Fabrication of mild steel reinforcement for cement concrete i/c cutting bending, bending, laying in position, making joints and fastenings including cost of binding wire (also includes removal of rust from bars)(S.I.No: 8 P-16). | 5001.7 | P.CWT. | 9508.2317
(Rupees Five Thousand One & Ps:Seventy)Only.
23 | CFT | 4- | Reinforcement cement concrete work including all labour and material except the cost of steel reinforcement and its labour for bending and binding, which will be paid separately. This rate also includes all kinds of forms moulds: lifting shuttering curing rendering and finishing the exposed surface (including screening and washing of shingle)a) R.C. work in roof slab, beams columns rafts, lintels and other structural members laid in situ or pre cast laid in position complete in all respect. i) Ratio (1:2:4) 90 Lbs cement 2 Cft shingle 1/8” to ¼” gauge.(S.I.No:6(a)(i) P-16). | 337 | P.CFT | 7751
(Rupees Three Hundred & Thirty Seven)Only
78 | CFT | 5- | Pacca brick work in other than building in cement sand mortar (1:6) (S.I.No: P-20). | 12346.65 | %Cft | 9630.387
(Rupees Twelve Thousand Three Hundred Forty Six & Ps:Sixty Five)Only
170 | CFT | 6- | Pacca brick work in Ground Floor in cement sand mortar (1:6). (S.I.No:5 P-21). | 12674.36 | %Cft | 21546.412
(Rupees Twelve Thousand Six Hundred Seventy Four & Ps:Thirty Six)Only
218 | CFT | 7- | Dismantling cement concrete (1:2:4). (S.I.No:19© P-10). | 3327.5 | %CFT | 7253.95
(Rupees Three Thousand Three Hundred Twenty Seventy & Ps:Fifty)Only.
442 | SFT | 8- | Dismantling glazed or encaustic tile etc. (S.I.No:55 P-15). | 786.5 | EACH | 3476.33
(Rupees Seven Hundred Eighty Six & Fifty)Only
2.089 | CWT | 9- | Supplying and fixing R.S. Girders Material Schedule. | 3850 | P.CWT | 8042.65
(Rupees Three Thousand Eight Hundred Fifty)Only
3.071 | CWT | 10- | Supplying T.Iron 2"x2"x1/4" size. | 3575 | P.CWT | 10978.825
(Rupees Three Thousand Five Hundred Seventy Five)Only
5.16 | CWT | 11- | Erecting rolled steel beams or old rails in roofs etc, erection and fixing in position. (S.I.No:6 P-93). | 186.34 | P.CWT | 961.5144
(Rupees One Hundred Eighty Six & Ps:Thirty Four)Only
183 | SFT | 12- | Second class tile roofing consisting of 4" earth and 1" mud plaster with Gobri leeping over 1/2" thick cement plaster (1:6) with 34 Lbs. Of hot bitumen coating sand blinded, provided over one layer of 12" x 6" x2" tiles laid in (1:6) cement mortar including (1:2) cement pointing under neath of tiles complete including curing etc. (S.I.No:2 P-32). | 7607.25 | %SFT | 13921.2675
(Rupees Seven Thousand Six Hundred Seven & Ps:Twenty Five)Only
1619 | SFT | 13- | Cement plaster (1:6) upto 20' ft height 1/2" thick. (S.I.No:13(b) P-57). | 2206.6 | %SFT | 35724.854
(Rupees Two Thousand Two Hundred Six & Ps: Sixty)Only.
|  | 14- | Providing and laying 1" thick topping cement concrete (1;2;4) including surface finishing dividing into panels.(S.I.No:16© P-42).
486 | SFT | A) | 2" thick C.C. topping. | 3275.5 | %SFT | 15918.93
(Rupees Thirty Thousand Five Hundred Nine & Seventy Seven)Only
21 | SFT | 15- | First class wrought, joinery in door and windows etc fixed in position including chowkats hold fasts hinges, iron tower bolts, chocks cleats, handles and cords with hooks, etc, 1-3/4" thick. (S.I.No:7(b) P-57). | 1273.76 | P.SFT | 26748.96
(Rupees One Thousand Two Hundred Seventy Three & Ps:Seventy Six)Only.
80 | SFT | 16- | Laying floor of approved with glazed tile 1/4" thick in white cement 1:2 over 3/4" thick cement mortar 1:2 complete.(S.I.no:29 P42). | 27678.86 | %SFT | 22143.088
(Rupees Twenty Seven Thousand Six Hundred Seventy Eight & Ps: Eighty Six) Only
54 | SFT | 17- | White glazed tiles 1/4" thick dado jointed in white cement and laid over (1:2) cement sand mortar 3/4"thick including finishing. (S.I.No:37 P-44). | 28253.61 | %Sft | 15256.9494
Rupees Twenty Eight Thousand Two Hundred Fifty Three & Ps:Sixty One)Only.
1244 | SFT | 18- | White washing old surface two coats.(S.I.No:26 (b)P-54). | 425.84 | %SFT | 5297.4496
Rupees Four Hundred Twenty Five & Ps:Eighty Four)Only.
4067 | SFT | 19- | Distempering two coats. (S.I.No:24 P-53). | 1043.9 | %SFT | 42455.413
Rupees One Thousand Forty Three & Ps:Ninety)Only.
441 | SFT | 20- | Colour washing 3 coats. (S.I.No:25 P-54). | 859.9 | %Sft | 3792.159
(Rupees Eight Hundred Fifty Nine & Ps:Ninety )Only.
558 | SFT | 21- | Painting old Surface:- Painting doors and windows any type 2 coats. (S.I.No:4 P-68). | 1160.06 | %SFT | 6473.1348
Rupees One Thousand One Hundred Sixty & Ps:Six)Only.
584 | SFT | 18- | Mud plaster on floor of roof 1" thick. (S.I.No:2 P-51). | 555 | %SFT | 3241.2
(Rupees Five Hundred & Fifty Five)Only
[5 empty] | PART "A" BUILDINGS SCHEDULE ITEMS OTAL RS:- | 279069.158
PART "A" |  | ________________%Above/Below Buildigns Schedule Items |  |  | Total Rs:-
G. Total Rs:-
EXECUTIVE ENGINEER
CONTRACTOR |  |  |  | PROVINCIAL BUILDINGS DIVISION
SUKKUR
BILL OF QUANTITIES
Discription & Rate of items based on Schedule/ Market (offered Rates).
Name of Work:- |  |  | M&R TO STAFF QUARTERS COLONY @ KHAIRPUR ( BLOCK NO:3 QUARTER NO:5).
Quantities |  | Item No. | Description of items to be executed at site | Rate | Unit | Amount
PART "A" BUILDINGS SCHEDULE ITEMS.
93 | SFT | 1- | Dismantling cement concrete reinforced separating reinforcement from concrete cleaning and straightening the same. (S.I.No:20 P-10). | 5445 | %SFT | 5063.85
Rupees Five Thousand Four Hundred Forty Five )Only.
302 | CFT | 2- | Dismentling brick in lime or cement plaster. (S.I.No:13 P-10). | 1285.63 | %CFT | 3882.6026
Rupees One Thousand Two Hundred Eighty Five & Ps:Sixty Three)Only.
1.901 | CWT | 3- | Fabrication of mild steel reinforcement for cement concrete i/c cutting bending, bending, laying in position, making joints and fastenings including cost of binding wire (also includes removal of rust from bars)(S.I.No: 8 P-16). | 5001.7 | P.CWT. | 9508.2317
(Rupees Five Thousand One & Ps:Seventy)Only.
23 | CFT | 4- | Reinforcement cement concrete work including all labour and material except the cost of steel reinforcement and its labour for bending and binding, which will be paid separately. This rate also includes all kinds of forms moulds: lifting shuttering curing rendering and finishing the exposed surface (including screening and washing of shingle)a) R.C. work in roof slab, beams columns rafts, lintels and other structural members laid in situ or pre cast laid in position complete in all respect. i) Ratio (1:2:4) 90 Lbs cement 2 Cft shingle 1/8” to ¼” gauge.(S.I.No:6(a)(i) P-16). | 337 | P.CFT | 7751
(Rupees Three Hundred & Thirty Seven)Only
78 | CFT | 5- | Pacca brick work in other than building in cement sand mortar (1:6) (S.I.No: P-20). | 12346.65 | %Cft | 9630.387
(Rupees Twelve Thousand Three Hundred Forty Six & Ps:Sixty Five)Only
170 | CFT | 6- | Pacca brick work in Ground Floor in cement sand mortar (1:6). (S.I.No:5 P-21). | 12674.36 | %Cft | 21546.412
(Rupees Twelve Thousand Six Hundred Seventy Four & Ps:Thirty Six)Only
218 | CFT | 7- | Dismantling cement concrete (1:2:4). (S.I.No:19© P-10). | 3327.5 | %CFT | 7253.95
(Rupees Three Thousand Three Hundred Twenty Seventy & Ps:Fifty)Only.
2.089 | CWT | 8- | Supplying and fixing R.S. Girders Material Schedule. | 3850 | P.CWT | 8042.65
(Rupees Three Thousand Eight Hundred Fifty)Only
3.071 | CWT | 9- | Supplying T.Iron 2"x2"x1/4" size. | 3575 | P.CWT | 10978.825
(Rupees Three Thousand Five Hundred Seventy Five)Only
5.16 | CWT | 10- | Erecting rolled steel beams or old rails in roofs etc, erection and fixing in position. (S.I.No:6 P-93). | 186.34 | P.CWT | 961.5144
(Rupees One Hundred Eighty Six & Ps:Thirty Four)Only
185 | SFT | 11- | Second class tile roofing consisting of 4" earth and 1" mud plaster with Gobri leeping over 1/2" thick cement plaster (1:6) with 34 Lbs. Of hot bitumen coating sand blinded, provided over one layer of 12" x 6" x2" tiles laid in (1:6) cement mortar including (1:2) cement pointing under neath of tiles complete including curing etc. (S.I.No:2 P-32). | 7607.25 | %SFT | 14073.4125
(Rupees Seven Thousand Six Hundred Seven & Ps:Twenty Five)Only
982 | SFT | 12- | Cement plaster (1:6) upto 20' ft height 1/2" thick. (S.I.No:13(b) P-57). | 2206.6 | %SFT | 21668.812
(Rupees Two Thousand Two Hundred Six & Ps: Sixty)Only.
|  | 13- | Providing and laying 1" thick topping cement concrete (1;2;4) including surface finishing dividing into panels.(S.I.No:16© P-42).
288 | SFT | A) | 2" thick C.C. topping. | 3275.5 | %SFT | 9433.44
(Rupees Thirty Thousand Five Hundred Nine & Seventy Seven)Only
622 | SFT | 14- | White washing old surface two coats.(S.I.No:26 (b)P-54). | 425.84 | %SFT | 2648.7248
Rupees Four Hundred Twenty Five & Ps:Eighty Four)Only.
2033 | SFT | 15- | Distempering two coats. (S.I.No:24 P-53). | 1043.9 | %SFT | 21222.487
Rupees One Thousand Forty Three & Ps:Ninety)Only.
441 | SFT | 16- | Colour washing 3 coats. (S.I.No:25 P-54). | 859.9 | %Sft | 3792.159
(Rupees Eight Hundred Fifty Nine & Ps:Ninety )Only.
584 | SFT | 17- | Mud plaster on floor of roof 1" thick. (S.I.No:2 P-51). | 555 | %SFT | 3241.2
(Rupees Five Hundred & Fifty Five)Only
[5 empty] | PART "A" BUILDINGS SCHEDULE ITEMS OTAL RS:- | 160699.658
PART "B" W/S & S/F SCHEDULE ITEMS.
1 | No. | 1- | Providing and fixing European white glazed earthen ware Wash down W.C. pan complete with & i/c the cost of white black plastic seat best quality and laid with C.P. brass hinges and buffer 3 gallons white glazed earthen ware low level flushing cistern with siphon fitting 1-1/2” dia white porcelain enameled flush bend ¾” dia cutting and making requisite number of of holes in walls, plinth and floor for pipe connections and making good in cement concrete (1:2:4) (Foreign quality (S.I.No:5 P-2). | 11477.4 | EACH | 11477.4
(Rupees Eleven Thousand Four Hundred Seventy Seven & Ps:Forty)Only.
1 | No. | 2- | Providing & fixing 22”x16” lavatory basin in white glazed earthen ware complete with an i/c the cost of W.I. or C.I. cantilever brackets 6” inches built into walls painted white in 2 coats after a primary cost of red lead paint & pair of ½” dia chrome plate pillar traps 1-1/2" dia rubber plug and chrome plated brass chain 1-1/4” dia malleable iron or cp brass trape, malleable iron or brass union & making requisite number of holes in walls plinth and floor for pipe connection and making good in Cement Concrete (1:2:4) (Standard pattern ). Add extra for labour for providing & fixing of earthenware pedestal white or coloured glazed (Standard pattern) (S.I.No:8 P-3). | 4694.8 | EACH | 4694.8
(Rupees Four Thousand Six Hundred Ninety Four & Ps:Eighty)Only
1 | No. | 3- | Add extra labour for providing and fixing of earthen ware pedestal white or coloured glazed. (S.I.No:11 P-4). | 938.47 | EACH | 938.47
(Rupees Nine Hundred Thirty Eight & Forty Seven) Only
74 | RFT | 4- | Providing and fixing G.I. specials and clamps etc including fixing cutting and fitting complete withand i/c the cost of breaking through walls and roof making good etc painting two coats after cleaning the pipe etc with white zink paint with pigment to match the colour of building and testing with water pressure head of 200 feet and handling. (S.I.No:1 P-11). a)1" dia. | 86.36 | P.RFT | 6390.64
(Rupees Sixty Four & Ps:Eighty Eight) Only.
3 | Nos. | 5- | Supplying and fixing in position bib cock of superior quality with C.P. head 1/2" dia. (S.I.No:13(b) P-16). | 1109.46 | EACH | 3328.38
(Rupees One Thousand One Hundred Nine & Forty Six)Only
1 | No. | 6- | Supplying/Fixing C.P. Muslim Shower with crystal head etc complete.(S.I.No:19 P-18). | 3432 | EACH | 3432
Rupees Three Thousand Four Hundred Thirty Two) Only.
[5 empty] | PART "B" W/S & S/F SCHEDULE ITEMS TOTAL RS:- | 30261.69
PART "A" |  | ________________%Above/Below Buildigns Schedule Items |  |  | Total Rs:-
PART "B" |  | ________________%Above/Below W/S & S/F Schedule Items |  |  | Total Rs:-
G. Total Rs:-
EXECUTIVE ENGINEER
CONTRACTOR |  |  |  | PROVINCIAL BUILDINGS DIVISION
SUKKUR
BILL OF QUANTITIES
Discription & Rate of items based on Schedule/ Market (offered Rates).
Name of Work:- |  |  | M&R TO AGRICULTURE STAFF QUARTERS AT KHAIRPUR.
Quantities |  | Item No. | Description of items to be executed at site | Rate | Unit | Amount
PART "A" BUILDINGS SCHEDULE ITEMS.
77 | CFT | 1- | Dismantling cement concrete (1:2:4). (S.I.No:19© P-10). | 3327.5 | %CFT | 2562.175
(Rupees Three Thousand Three Hundred Twenty Seventy & Ps:Fifty)Only.
77 | CFT | 2- | Cement concrete plain including placing compacting, finishing and curing, complete (including screening and washing at stone aggregate without shuttering ratio (1:2:4). (S.I.No:5 P-15). | 14429.25 | %Cft | 11110.5225
(Rupees Fourteen Thousand Four Hundred Twenty Nine & Twenty Five) Only
245 | SFT | 3- | Providing and laying tiles glazed 6"x6" x 1/4" on floor or wall facing in required colour and pattern of STILE specification jointed in white cement and pigment over a base of (1:2) grey cement mortar 3/4"thick including washing and filling of joints with slaurry of white cement and pigment in desired shape with finishing, clearing and cost of wax polish etc complete inclduing cutting tiles to proper profile. (S.I.No:60 P-45). | 30509.77 | %SFT | 74748.9365
(Rupees Thirty Thousand Five Hundred Nine & Seventy Seven)Only
16 | SFT | 4- | Galvanized wire gauze fixed to chowkats with 3/4"thick deodar strips and screws. (S.I.No:14(d)P-59). | 190.72 | P.SFT | 3051.52
Rupees One Hundred Ninety & Ps:Seventy Two)Only.
2208 | SFT | 5- | Distempering two coats. (S.I.No:24 P-53). | 1043.9 | %SFT | 23049.312
Rupees One Thousand Forty Three & Ps:Ninety)Only.
[5 empty] | PART "A" BUILDINGS SCHEDULE ITEMS TOTAL RS:- | 114522.466
PART "A" |  | ________________%Above/Below Buildings Schedule Items |  |  | Total Rs:-
G. Total Rs:-
CONTRACTOR |  |  |  | EXECUTIVE ENGINEER
PROVINCIAL BUILDINGS DIVISION
SUKKUR
BILL OF QUANTITIES
Discription & Rate of items based on Schedule/ Market (offered Rates).
Name of Work:- |  |  | M&R TO STAFF QUARTERS COLONY @ KHAIRPUR (BLOCK NO:4 QUARTER NO:04).
Quantities |  | Item No. | Description of items to be executed at site | Rate | Unit | Amount
PART "A" BUILDINGS SCHEDULE ITEMS.
18 | CFT | 1- | Dismantling cement concrete (1:2:4). (S.I.No:19© P-10). | 3327.5 | %CFT | 598.95
(Rupees Three Thousand Three Hundred Twenty Seventy & Ps:Fifty)Only.
2234 | SFT | 2- | Removing cement or lime plaster. (S.I.No:53 P-14). | 121 | %SFT | 2703.14
(Rupees One Hundred Twenty One ) Only
92 | CFT | 3- | Pacca brick work in other than building in cement sand mortar (1:6) (S.I.No: P-20). | 12346.65 | %Cft | 11358.918
(Rupees Twelve Thousand Three Hundred Forty Six & Ps:Sixty Five)Only
|  | 4- | Providing and laying 1" thick topping cement concrete (1;2;4) including surface finishing dividing into panels.(S.I.No:16© P-42).
144 | SFT | A) | 2" thick C.C. topping. | 3275.5 | %SFT | 4716.72
(Rupees Thirty Thousand Five Hundred Nine & Seventy Seven)Only
18 | CFT | 5- | Cement concrete plain including placing compacting, finishing and curing, complete (including screening and washing at stone aggregate without shuttering ratio (1:2:4). (S.I.No:5 P-15). | 14429.25 | %Cft | 2597.265
(Rupees Fourteen Thousand Four Hundred Twenty Nine & Twenty Five) Only
12 | SFT | 6- | First class wrought, joinery in doors and windows etc fixed to chowkats fixed in position including tower bolts cocks cleats, handles and cords with hooks etc (S.I.No:7(b) P-57). | 902.93 | P.SFT | 10835.16
Rupees Nine Hundred Two & Ps:Ninety Three)Only.
104 | SFT | 7- | Laying floor of approved with glazed tile 1/4" thick in white cement 1:2 over 3/4" thick cement mortar 1:2 complete.(S.I.no:29 P42). | 27678.86 | %SFT | 28786.0144
(Rupees Twenty Seven Thousand Six Hundred Seventy Eight & Ps: Eighty Six) Only
290 | SFT | 8- | White glazed tiles 1/4" thick dado jointed in white cement and laid over (1:2) cement sand mortar 3/4"thick including finishing. (S.I.No:37 P-44). | 28253.61 | %Sft | 81935.469
Rupees Twenty Eight Thousand Two Hundred Fifty Three & Ps:Sixty One)Only.
3649 | SFT | 9- | Applying floa;ting coat of cement 1/32" thick. (S.I.No:14 P-59). | 660 | %SFT | 24083.4
(Rupees Six Hundred Sixty)Only.
3649 | SFT | 10- | Cement plaster (1:6) upto 20' ft height 1/2" thick. (S.I.No:13(b) P-57). | 2206.6 | %SFT | 80518.834
(Rupees Two Thousand Two Hundred Six & Ps: Sixty)Only.
3649 | SFT | 11- | Cement plaster (1:4) upto 20' ft height 3/8" thick. (S.I.No:11(a) P-57). | 2197.52 | %SFT | 80187.5048
(Rupees Two Thousand One Hundred Ninety Seven & Ps: Fifty Two)Only.
568 | SFT | 12- | Providing and laying single per layer of polithin 0.13mm thick for water proffing per specification and instructions of engineer incharge (S.I.No:38 P-38). | 10.7 | P.SFT | 6077.6
(Rupees Ten Point Ps: Seventy)Only
568 | SFT | 13- | Mud plaster on floor of roof 1" thick. (S.I.No:2 P-51). | 555 | %SFT | 3152.4
(Rupees Five Hundred & Fifty Five)Only
640 | SFT | 14- | White washing old surface two coats.(S.I.No:26 (b)P-54). | 425.84 | %SFT | 2725.376
Rupees Four Hundred Twenty Five & Ps:Eighty Four)Only.
3649 | SFT | 15- | Distempering two coats. (S.I.No:24 P-53). | 1043.9 | %SFT | 38091.911
Rupees One Thousand Forty Three & Ps:Ninety)Only.
355 | SFT | 16- | Painting doors and windows any type two coats. | 1106.6 | %SFT | 3928.43
Rupees One Thousand One Hundred Six & Sixty)Only.
28 | SFT | 17- | M/F Steel grated door with 1/16"thick sheeting including angle iron frame 2"x2"x3/8" and 3/4" squar bars 4" centre to Centre with locking arrangment. (S.I.No.24 P-92) | 726.72 | P.SFT | 20348.16
(Rupees Seven Hundred Twenty Six & Seventy Two)Only
[5 empty] | PART "A" BUILDINGS SCHEDULE ITEMS TOTAL RS:- | 402645.2522
PART "A" |  | ________________%Above/Below Buildings Schedule Items |  |  | Total Rs:-
G. Total Rs:-
CONTRACTOR |  |  |  | EXECUTIVE ENGINEER
PROVINCIAL BUILDINGS DIVISION
SUKKUR
BILL OF QUANTITIES
Discription & Rate of items based on Schedule/ Market (offered Rates).
Name of Work:- |  |  | CONSTRUCTION OF NEW CIRCUIT HOUSE @ KHAIRPUR (SUPPLYING AND LAYING FURNITURE).
Quantities |  | Item No. | Description of items to be executed at site | Rate | Unit | Amount
NON SCHEDULE ITEMS.
8 | Nos. | 1- | Supplying of Double Bed with side table 6'x6' 1/2" including dressing table. |  | EACH
12 | Nos. | 2- | Supplying of Single Bed. |  | EACH
20 | Nos. | 3- | Supplying of 5 Seator sofa set. |  | EACH
20 | Nos. | 4- | Supplying of Center table. |  | EACH
20 | Nos. | 5- | Supplying to side table. |  | EACH
4 | Nos. | 6- | Supplying of wooden Almirah. |  | EACH
30 | Nos. | 7- | Supplying of easy chair. |  | EACH
1 | Set. | 8- | Supplying of Dining Table i/c Chairs 16 Nos. |  | P.Set.
4 | Set. | 9- | Supplying plastic table & Chairs table. |  | P.Set.
2 | No. | 10- | Supplying of office table. |  | EACH
2 | Nos. | 11- | Supplying of Revolving chairs. |  | EACH
2 | Nos. | 12- | Supplying Steel Almirah. |  | EACH
PART"A" |  |  | ______________%Above/Below Non Schedule Items |  | Total Rs:-
G. Total Rs:-
CONTRACTOR |  |  |  | EXECUTIVE ENGINEER
PROVINCIAL BUILDINGS DIVISION
SUKKUR
BILL OF QUANTITIES
Discription & Rate of items based on Schedule/ Market (offered Rates).
Name of Work:- |  |  | CONSTRUCTION OF NEW CIRCUIT HOUSE @ KHAIRPUR (ELECTRIC ACCESSORIES ).
Quantities |  | Item No. | Description of items to be executed at site | Rate | Unit | Amount
ELECTRIC NON SCHEDULE ITEMS.
18 | Nos. | 1- | Providing of Split Air Condition 1.50 Ton 18000 BTU 220-240 Volts 50 H.Z. |  | EACH
6 | Nos. | 2- | Providing of Split Air Condition 2.0 Ton 24000 BTU 220-240 Voldts 50 H.Z. |  | EACH
18 | Nos. | 3- | Supplying and fixing Stablizer 15000 Watts Automatic Copper with 4 Relay with G.I. Stand. |  | EACH
6 | Nos. | 4- | Supplying of Stablizer 15000 watts Automatic Copper with 4 Relay with G.I. Stand. |  | EACH
12 | Nos. | 5- | Providing if L.E.D. (T.V) 32" with stand & fixing (Sony Company). |  | EACH
4 | Nos. | 6- | Providing L.E.D.(TV) 40" with Stand & fixing (Sony Company). |  | EACH
2 | Nos. | 7- | Supplying of Micro wave Oven 220 Volts 50 H.Z. |  | EACH
1 | No. | 8- | Supplying Deep Freezer Double Door (Sawlance Company). |  | EACH
2 | Nos. | 9- | Supplying Refrigerator Double door (Ful Size). |  | EACH
2 | Nos. | 10- | Supplying Refrigerator room size. |  | EACH
14 | Nos. | 11- | Supplying Room Fan Heater (Superior Qualtity). |  | EACH
2 | Nos. | 12- | Supplying L.C.D. Trolley (Trend Glass). |  | EACH
24 | Nos. | 13- | Supplying Wall Picture. |  | EACH
543 | Nos. | 14- | Supplying Blind window for drawing / Dining /323 Sft 543 Sft. |  | EACH
PART"A" |  |  | ______________%Above/Below Non Schedule Items |  | Total Rs:-
G. Total Rs:-
CONTRACTOR |  |  |  | EXECUTIVE ENGINEER
PROVINCIAL BUILDINGS DIVISION
SUKKUR
PART "A" BUILDINGS SCHEDULE ITEMS.
220 | CFT | 1- | Cement concrete brick or stone ballast 1-1/2" to 2" gauge Ratio (1:5:10)(S.I.No:4(d) P-15). | 8694.95 | %Cft | 19128.89
(Rupees Eight Thousand Six Hundred Ninety Four & Ninety Five)Only
781 | CFT | 2- | Pacca brick work in foundation and plinth in cement sand mortar ratio (1:6). (S.I.No:4(e) P-21). | 11948.36 | %Cft | 93316.6916
(Rupees Eleven Thousand Nine Hundred Forty Eight & Ps:Thirty Six)Only
5528 | CFT | 3- | Supplying and fixing sand under floor plugging into walls. (S.I.No: P- ). | 1913.21 | %Cft | 105762.2488
(Rupees One Thousand Nine Hundred Thirteen & Ps:Twenty One)Only
600 | CFT | 4- | Cement concrete brick or stone ballast 1-1/2" to 2" gauge Ratio (1:6:12)(S.I.No:4(d) P-15). | 8122.95 | %Cft | 48737.7
(Rupees Eight Thousand One Hundred Twenty Two & Ninety Five)Only
15.72 | CWT | 5- | Fabrication of mild steel reinforcement for cement concrete i/c cutting bending, bending, laying in position, making joints and fastenings including cost of binding wire (also includes removal of rust from bars)(S.I.No: 8 P-16). | 5001.7 | P.CWT. | 78626.724
(Rupees Five Thousand One & Ps:Seventy)Only.
230 | CFT | 6- | Reinforcement cement concrete work including all labour and material except the cost of steel reinforcement and its labour for bending and binding, which will be paid separately. This rate also includes all kinds of forms moulds: lifting shuttering curing rendering and finishing the exposed surface (including screening and washing of shingle)a) R.C. work in roof slab, beams columns rafts, lintels and other structural members laid in situ or pre cast laid in position complete in all respect. i) Ratio (1:2:4) 90 Lbs cement 2 Cft shingle 1/8” to ¼” gauge.(S.I.No:6(a)(i) P-16). | 337 | P.CFT | 77510
(Rupees Three Hundred & Thirty Seven)Only
396 | CFT | 7- | Cement concrete plain including placing compacting, finishing and curing, complete (including screening and washing at stone aggregate without shuttering ratio (1:2:4). (S.I.No:5 P-15). | 14429.25 | %Cft | 57139.83
(Rupees Fourteen Thousand Four Hundred Twenty Nine & Twenty Five) Only
129 | CFT | 8- | Pacca brick work in Ground Floor in cement sand mortar (1:6). (S.I.No:5 P-21). | 12674.36 | %Cft | 16349.9244
(Rupees Twelve Thousand Six Hundred Seventy Four & Ps:Thirty Six)Only
343 | SFT | 9- | Cement plaster (1:6) upto 20' ft height 1/2" thick. (S.I.No:13(b) P-57). | 2206.6 | %SFT | 7568.638
(Rupees Two Thousand Two Hundred Six & Ps: Sixty)Only.
343 | SFT | 10- | Cement plaster (1:4) upto 20' ft height 3/8" thick. (S.I.No:11(a) P-57). | 2197.52 | %SFT | 7537.4936
(Rupees Two Thousand One Hundred Ninety Seven & Ps: Fifty Two)Only.
48 | SFT | 11- | Laying floor of approved with glazed tile 1/4" thick in white cement 1:2 over 3/4" thick cement mortar 1:2 complete.(S.I.no:29 P42). | 27678.86 | %SFT | 13285.8528
(Rupees Twenty Seven Thousand Six Hundred Seventy Eight & Ps: Eighty Six) Only
127 | SFT | 12- | White glazed tiles 1/4" thick dado jointed in white cement and laid over (1:2) cement sand mortar 3/4"thick including finishing. (S.I.No:37 P-44). | 28253.61 | %Sft | 35882.0847
Rupees Twenty Eight Thousand Two Hundred Fifty Three & Ps:Sixty One)Only.
72 | SFT | 13- | Providing and laying HALA or pattern tiles glazed 8"x8"x1/4" on floor or wall facing in required pattern of STILE specification jointed in white cement and pigment over a base of (1:2) grey cement mortar 3/4" thick including washing and filling of joints with slurry of white cement and pigment in desired shape with finishing, cleaning and cost of wax polish etc complete including cutting tiles to proper profile. (S.I.No:62 P-50). | 34520.31 | %SFT | 24854.6232
(Rupees Thirty Four Thousand Five Hundred Twenty & Thirty One)Only
4046 | SFT | 14- | Distempering three coats. (S.I.No:24 P-60). | 1079.65 | %SFT | 43682.639
Rupees One Thousand Seventy Nine Ps:Sixty Five )Only.
438 | SFT | 15- | Painting new surface:- Painting doors and windows any type i/c edges three coats. (S.I.No:4 P-76). | 2116.41 | %SFT | 9269.8758
Rupees Two Thousand One Hundred Sixteen & Ps:Forty One) Only.
5925 | SFT | 16- | White washing three coats. (S.I.No:26© P-9). | 829.95 | %SFT | 49174.5375
(Rupees Eight Hundred Twenty Nine & Ninety Five)Only
4332 | SFT | 17- | Painting new surface:- Painting guard bars gets iron bars grating, railing including standard barces (etc ) and similar open work. (S.I.No:4(d) P-69). | 896.39 | %SFT | 38831.6148
(Rupees Eight Hundred Ninety Six & Thirty Nine)Only
11157 | SFT | 18- | Colour washing two coats. (S.I.No:25 (b) P-54). | 1276.53 | %SFT | 142422.4521
(Rupees One Thousand Two Hundred Seventy Six & Fifty Three)Only
30 | Nos. | 19- | Reinforcement cement concrete spout including fixing in position with top and bottom khuras. (S.I.No:27 P-14). | 524.98 | EACH | 15749.4
Rupees Five Hundred Twenty Four & Ps:Ninety Eight)Only.
[5 empty] | PART "A" BUILDINGS SCHEDULE ITEMS TOTAL RS:- | 884830
PART "B" W/S & S/F SCHEDULE ITEMS.
BILL OF QUANTITIES
Discription & Rate of items based on Schedule/ Market (offered Rates).
Name of Work:- |  |  | 1(ii) ESTABLISHMENT OF CATTLER COLONIES WITH DISTRICT & PRIVATE PARTICIPATION IN SINDH @ KHAIRPUR. CONSTRUCTION OF SHED NO.8 (EXTERNAL DRAINAGE & INTERNAL WATER SUPPLY).
Quantities |  | Item No. | Description of items to be executed at site | Rate | Unit | Amount
PART "A" BUILDINGS SCHEDULE ITEMS.
220 | CFT | 1- | Cement concrete brick or stone ballast 1-1/2" to 2" gauge Ratio (1:5:10)(S.I.No:4(d) P-15). | 8694.95 | %Cft | 19128.89
(Rupees Eight Thousand Six Hundred Ninety Four & Ninety Five)Only
781 | CFT | 2- | Pacca brick work in foundation and plinth in cement sand mortar ratio (1:6). (S.I.No:4(e) P-21). | 11948.36 | %Cft | 93316.6916
(Rupees Eleven Thousand Nine Hundred Forty Eight & Ps:Thirty Six)Only
5528 | CFT | 3- | Supplying and fixing sand under floor plugging into walls. (S.I.No: P- ). | 1913.21 | %Cft | 105762.2488
(Rupees One Thousand Nine Hundred Thirteen & Ps:Twenty One)Only
600 | CFT | 4- | Cement concrete brick or stone ballast 1-1/2" to 2" gauge Ratio (1:6:12)(S.I.No:4(d) P-15). | 8122.95 | %Cft | 48737.7
(Rupees Eight Thousand One Hundred Twenty Two & Ninety Five)Only
15.72 | CWT | 5- | Fabrication of mild steel reinforcement for cement concrete i/c cutting bending, bending, laying in position, making joints and fastenings including cost of binding wire (also includes removal of rust from bars)(S.I.No: 8 P-16). | 5001.7 | P.CWT. | 78626.724
(Rupees Five Thousand One & Ps:Seventy)Only.
230 | CFT | 6- | Reinforcement cement concrete work including all labour and material except the cost of steel reinforcement and its labour for bending and binding, which will be paid separately. This rate also includes all kinds of forms moulds: lifting shuttering curing rendering and finishing the exposed surface (including screening and washing of shingle)a) R.C. work in roof slab, beams columns rafts, lintels and other structural members laid in situ or pre cast laid in position complete in all respect. i) Ratio (1:2:4) 90 Lbs cement 2 Cft shingle 1/8” to ¼” gauge.(S.I.No:6(a)(i) P-16). | 337 | P.CFT | 77510
(Rupees Three Hundred & Thirty Seven)Only
396 | CFT | 7- | Cement concrete plain including placing compacting, finishing and curing, complete (including screening and washing at stone aggregate without shuttering ratio (1:2:4). (S.I.No:5 P-15). | 14429.25 | %Cft | 57139.83
(Rupees Fourteen Thousand Four Hundred Twenty Nine & Twenty Five) Only
129 | CFT | 8- | Pacca brick work in Ground Floor in cement sand mortar (1:6). (S.I.No:5 P-21). | 12674.36 | %Cft | 16349.9244
(Rupees Twelve Thousand Six Hundred Seventy Four & Ps:Thirty Six)Only
343 | SFT | 9- | Cement plaster (1:6) upto 20' ft height 1/2" thick. (S.I.No:13(b) P-57). | 2206.6 | %SFT | 7568.638
(Rupees Two Thousand Two Hundred Six & Ps: Sixty)Only.
343 | SFT | 10- | Cement plaster (1:4) upto 20' ft height 3/8" thick. (S.I.No:11(a) P-57). | 2197.52 | %SFT | 7537.4936
(Rupees Two Thousand One Hundred Ninety Seven & Ps: Fifty Two)Only.
48 | SFT | 11- | Laying floor of approved with glazed tile 1/4" thick in white cement 1:2 over 3/4" thick cement mortar 1:2 complete.(S.I.no:29 P42). | 27678.86 | %SFT | 13285.8528
(Rupees Twenty Seven Thousand Six Hundred Seventy Eight & Ps: Eighty Six) Only
127 | SFT | 12- | White glazed tiles 1/4" thick dado jointed in white cement and laid over (1:2) cement sand mortar 3/4"thick including finishing. (S.I.No:37 P-44). | 28253.61 | %Sft | 35882.0847
Rupees Twenty Eight Thousand Two Hundred Fifty Three & Ps:Sixty One)Only.
72 | SFT | 13- | Providing and laying HALA or pattern tiles glazed 8"x8"x1/4" on floor or wall facing in required pattern of STILE specification jointed in white cement and pigment over a base of (1:2) grey cement mortar 3/4" thick including washing and filling of joints with slurry of white cement and pigment in desired shape with finishing, cleaning and cost of wax polish etc complete including cutting tiles to proper profile. (S.I.No:62 P-50). | 34520.31 | %SFT | 24854.6232
(Rupees Thirty Four Thousand Five Hundred Twenty & Thirty One)Only
4046 | SFT | 14- | Distempering three coats. (S.I.No:24 P-60). | 1079.65 | %SFT | 43682.639
Rupees One Thousand Seventy Nine Ps:Sixty Five )Only.
438 | SFT | 15- | Painting new surface:- Painting doors and windows any type i/c edges three coats. (S.I.No:4 P-76). | 2116.41 | %SFT | 9269.8758
Rupees Two Thousand One Hundred Sixteen & Ps:Forty One) Only.
5925 | SFT | 16- | White washing three coats. (S.I.No:26© P-9). | 829.95 | %SFT | 49174.5375
(Rupees Eight Hundred Twenty Nine & Ninety Five)Only
4332 | SFT | 17- | Painting new surface:- Painting guard bars gets iron bars grating, railing including standard barces (etc ) and similar open work. (S.I.No:4(d) P-69). | 896.39 | %SFT | 38831.6148
(Rupees Eight Hundred Ninety Six & Thirty Nine)Only
11157 | SFT | 18- | Colour washing two coats. (S.I.No:25 (b) P-54). | 1276.53 | %SFT | 142422.4521
(Rupees One Thousand Two Hundred Seventy Six & Fifty Three)Only
30 | Nos. | 19- | Reinforcement cement concrete spout including fixing in position with top and bottom khuras. (S.I.No:27 P-14). | 524.98 | EACH | 15749.4
Rupees Five Hundred Twenty Four & Ps:Ninety Eight)Only.
[5 empty] | PART "A" BUILDINGS SCHEDULE ITEMS TOTAL RS:- | 884830
PART "B" W/S & S/F SCHEDULE ITEMS.
1 | Nos. | 1- | Providing and fixing squating type white glazed of flush cisten with internal fitting and flush pipe with bend and making requisite numbers of holes in wall plinth and floor for pipe connection and making good in cement concrete (1:2:4) W.C. not less than 19" clear opening between flushing rims and 3 gallons flushing tank with 4" dia C.I. trap with C.I. thumble. (S.I.No: 1(A) P- 1 ). | 4802.6 | EACH | 4802.6
(Rupees Four Thousand Eight Hundred Two & Sixty)Only
2 | Nos. | 2- | Providing and fixing 6"x2" or 6"x3" C.I. floor trap of the approved self cleaning design with a C.I. screwed down greating with or without a vent arm complete with and i/c making requisite number or holes in walls plinth and floor for pipe connection and making good in cement concrete. (S.I.No: 20 P- 5 ). | 2042.43 | EACH | 4084.86
(Rupees Two Thousand Forty Two & Ps:Forty Three )Only
2 | Nos. | 3- | Supplying and fixing Nyloon connection complete with 1/2" dia brass stop cock with pairs of brass nuts and lining jointing to nyloon connection. (S.I.No:23 P-6). | 447.15 | EACH | 894.3
(Rupees Four Hundred Forty Seven & Fifteen)Only
3 | Nos. | 4- | Supplying and fixing in position bib cock of superior quality with C.P. head 1/2" dia. (S.I.No:13(b) P-16). | 1109.46 | EACH | 3328.38
(Rupees One Thousand One Hundred Nine & Forty Six)Only
2 | Nos. | 5- | Supplying and fixing concelled stop cock of superior quality with crystal head 1/2" dia. (S.I.No:13(b) P-15). | 509.74 | EACH | 1019.48
(Rupees Five Hundred Nine & Ps:Seventy Four)Only
1 | No. | 6- | Supplying and fixing Jet shower with rod of superior quality with crystal head 1/2" dia. (S.I.No:17 P-15). | 1142.24 | EACH | 1142.24
(Rupees One Thousand One Hundred Forty Two & Ps:Twenty Four)Only
1 | No. | 7- | Providing & fixing 22”x16” lavatory basin in white glazed earthen ware complete with an i/c the cost of W.I. or C.I. cantilever brackets 6” inches built into walls painted white in 2 coats after a primary cost of red lead paint & pair of ½” dia chrome plate pillar traps 1-1/2" dia rubber plug and chrome plated brass chain 1-1/4” dia malleable iron or cp brass trape, malleable iron or brass union & making requisite number of holes in walls plinth and floor for pipe connection and making good in Cement Concrete (1:2:4) (Standard pattern ). Add extra for labour for providing & fixing of earthenware pedestal white or coloured glazed (Standard pattern)(S.I.No:8 P-3). | 4694.8 | EACH | 4694.8
(Rupees Four Thousand Six Hundred Ninety Four & Ps:Eighty)Only
1 | No. | 8- | Add extra labour for providing and fixing of earthen ware pedestal white or coloured glazed. (S.I.No:11 P-4). | 938.47 | EACH | 938.47
(Rupees Nine Hundred Thirty Eight & Forty Seven) Only
1 | No. | 9- | Supplying and fixing Swan type pillers cock of superior quality with crystal head (S.I.No:18(b) P-16). | 795 | EACH | 795
(Rupees Seven Hundred Ninety Five)Only
|  | 10- | Providing & fixing handle valves (China) etc complete.
1 | No. | a) | 3/4" dia. | 271.92 | EACH | 271.92
(Rupees Two Hundred Seventy One & Ps:Ninety Two)Only
1 | No. | b) | 1" dia. | 365.42 | EACH | 365.42
(Rupees Three Hundred Sixty Five & Ps:Forty Two)Only
[5 empty] | PART "B" W/S & S/F SCHEDULE ITEMS TOTAL RS:- | 23005
PART "C" P.H. ENGINEERING SCHEDULE ITEMS.
60 | RFT | 1- | Providing UPVC pressure pipes of class "C" equivalent make in trench i/c cutting, fitting and jointing with "Z" joint with one rubber ring i/c testing with water to head of 61 meter or 200 ft 4" dia (PHE) (S.I.No:1(b) P-22). | 373 | EACH | 22380
(Rupees Three Hundred Seventy Three)Only
50 | RFT | 2- | Boring for tube well in all water bearing soils from ground level upto 100 ft or 30.5 meter depth i/c sinking and with drawing of cassing pipe (100 mm 4" dia.(S.I.No:1(b) P-36 ). | 242 | P.RFT | 12100
(Rupees Two Hundred Forty Two)Only
5 | Nos. | 3- | Construction of manhole or inspection chamber for the required dia meter of circular sewer and 3'-6" (1067mm) depth with walls of B.B. in cement sand mortar (1:3) cement plaster (1:3), 1/2" thick, inside of walls and 1" (25mm) thick over benching and channel i/c fixing C.I. manhole cover with frame of clear opening 1-1/2'x 1-1/2' (457x457 mm) of 1.75 Cwt (88.9 Kg) embaded in plain C.C. (1:2:4) and fixing 1" (25mm) dia M.S. steps 6" (150 mm) wide projecting 4" (102 mm) from the face of wall at 12" *305 mm) C/C duly painted etc. Complete as per standard specification and drawing. (S.I.No:1 P-46). | 14748 | EACH | 73740
(Rupees Fourteen Thousand Seven Hundred Forty Eight )Only
24 | RFT | 4- | Providing and laying R.C.C. pipe with rubber ring (36"-0" dia) etc complete. | 1034 | P.RFT | 24816
(Rupees Fourteen Thousand Seven Hundred Forty Eight )Only
[5 empty] | PART "C" P.H. ENGR: SCHEDULE ITEMS TOTAL RS:- | 133036
PART "D(I)" ELECTRIC NON SCHEDULE ITEMS.
1 | No. | 1- | Providing and laying R.C.C. pipe with rubber ring (36"-0" dia) etc complete. |  | EACH
PART "D(II)" NON SCHEDULE ITEMS.
60 | RFT | 1- | Providing and fixing UPVC pipe 1/2" dia PAK-ARAB) SCH-40 surface by using clip / saddler/socket/reducer/bush/tee etc. or recessed in masonry C.C. or R.C.C. upto 20' ft. height and making good with C.C. i/c curring finishing etc complete as per instruc tion of the Engineer incharge, Specification of the material should meet the requirement of class 12454-Bin accordance with the ASTM-D-1784 type 1 Grade 1. rate include all costs of labour, material, cartage scaffloding ladders, etc complete (R.A. Sanction) for Hot /Cold. |  | P.RFT
10 | Nos. | 2- | Providing and fixing UPVC UNION solvent) 1/2" dia PAK-ARAB) SCH-40 make of approved quality and design of various size fixed to UPVC pipe /fitting paid separately using approved adhesive compound upto 20'ft height as per instruc tion of the Engineer incharge, Specification of the material should meet the requirement of class 12454-B 1 Grade 1. Rate include all costs of labour, material, cartage scaffloding ladders, etc complete. |  | EACH
100 | RFT | 3- | Providing and fixing UPVC pipe 13/4" dia PAK-ARAB) SCH-40 surface by using clip / saddler/socket/reducer/bush/tee elbow etc. or recessed in masonry C.C. or R.C.C. upto 20' ft. height and making good with C.C. i/c curring finishing etc complete as per instruc tion of the Engineer incharge, Specification of the material should meet the requirement of class 12454-Bin accordance with the ASTM-D-1784 type 1 Grade 1. rate include all costs of labour, material, cartage scaffloding ladders, etc complete (R.A. Sanction). |  | P.RFT
10 | Nos. | 4- | Providing and fixing UPVC UNION solvent) 3/4" dia PAK-ARAB) SCH-40 make of approved quality and design of various sizes fixed to UPVC pipe /fitting paid separately 20'ft height as per instruc tion of the Engineer incharge, Specification of the material should meet the requirement of class 12454-Bin accrdance with the ASTM-D-1784 type 1 Garde 1. rate include all costs of labour, material, cartage scaffloding ladders, etc complete( R.A. Sanction). |  | EACH
100 | RFT | 5- | Providing and fixing UPVC pipe 1" dia PAK-ARAB) SCH-40 surface by using clip / saddler/socket/reducer/bush/tee elbow etc. or recessed in masonry C.C. or R.C.C. upto 20' ft. height and making good with C.C. i/c curring finishing etc complete as per instruc tion of the Engineer incharge, Specification of the material should meet the requirement of class 12454-Bin accordance with the ASTM-D-1784 type 1 Grade 1. rate include all costs of labour, material, cartage scaffloding ladders, etc complete (R.A. Sanction). |  | P.RFT
20 | RFT | 6- | Providing and fixing UPVC pipe 4" dia PAK-ARAB) SCH-40 surface by using clip / saddler/socket/reducer/bush/tee etc. or recessed in masonry C.C. or R.C.C. upto 20' ft. height and making good with C.C. i/c curring finishing etc complete as per instruc tion of the Engineer incharge, Specification of the material should meet the requirement of class 12454-Bin accordance with the ASTM-D-1784 type 1 Grade 1. rate include all costs of labour, material, cartage scaffloding ladders, etc complete (R.A. Sanction). |  | P.RFT
8 | Nos. | 7- | Providing and fixing UPVC PLUG TEE 4" dia PAK-ARAB) SCH-40 make of approved quality and design of various sizes fixed to UPVC pipe /fitting paid separately using approved adhesive compound upto 20'ft height as per instruc tion of the Engineer incharge, Specification of the material should meet the requirement of class 12454-B in accordance with the ASTM-=D-1784 type 1 Grade 1. Rate include all costs of labour, material, cartage scaffloding ladders, etc complete (R.A. Sanction) |  | EACH
6 | Nos. | 8- | Providing and fixing UPVC BEND (LONG) 4" dia PAK-ARAB make of approved quality including making joints by using pest/ solution AGM make as per instruc tion of the Engineer incharge, Rate includes all costs of labour, material, cartage, scaffloding ladders, etc complete (R.A. Sanction) |  | EACH
3 | Nos. | 9- | Providing and fixing 4" dia UPVC SOCKET of PAK-ARAB make of approved quality including making joints by using pest/ solution AGM make as per instruc tion of the Engineer incharge, Rate includes all costs of labour, material, cartage, scaffloding ladders, etc complete (R.A. Sanction) |  | EACH
2 | Nos. | 10- | Providing and fixing 4" dia Cowl/Terminal Guard/ End of PAK-ARAB make of approved quality including making joints by using pest/ solution AGM make as per instruc tion of the Engineer incharge, Rate includes all costs of labour, material, cartage, scaffloding ladders, etc complete (R.A. Sanction) |  | EACH
PART "A" |  | ________________%Above/Below Buildings Schedule Items |  |  | Total Rs:-
PART "B" |  | ________________%Above/Below W/S & S/F Schedule Items |  |  | Total Rs:-
PART "C" |  | ________________%Above/Below P.H. EngrL Schedule Items |  |  | Total Rs:-
PART "D(i+ii") |  | ________________________________________Non Schedule Items |  |  | Total Rs:-
G. Total Rs:-
CONTRACTOR |  |  |  | EXECUTIVE ENGINEER
PROVINCIAL BUILDINGS DIVISION
SUKKUR
BILL OF QUANTITIES
Discription & Rate of items based on Schedule/ Market (offered Rates).
Name of Work:- |  |  | 1(iii) ESTABLISHMENT OF CATTLER COLONIES WITH DISTRICT & PRIVATE PARTICIPATION IN SINDH @ KHAIRPUR. CONSTRUCTION OF SHED NO.9 (EXTERNAL DRAINAGE & INTERNAL WATER SUPPLY).
Quantities |  | Item No. | Description of items to be executed at site | Rate | Unit | Amount
PART "A" BUILDINGS SCHEDULE ITEMS.
220 | CFT | 1- | Cement concrete brick or stone ballast 1-1/2" to 2" gauge Ratio (1:5:10)(S.I.No:4(d) P-15). | 8694.95 | %Cft | 19128.89
(Rupees Eight Thousand Six Hundred Ninety Four & Ninety Five)Only
781 | CFT | 2- | Pacca brick work in foundation and plinth in cement sand mortar ratio (1:6). (S.I.No:4(e) P-21). | 11948.36 | %Cft | 93316.6916
(Rupees Eleven Thousand Nine Hundred Forty Eight & Ps:Thirty Six)Only
5528 | CFT | 3- | Supplying and fixing sand under floor plugging into walls. (S.I.No: P- ). | 1913.21 | %Cft | 105762.2488
(Rupees One Thousand Nine Hundred Thirteen & Ps:Twenty One)Only
600 | CFT | 4- | Cement concrete brick or stone ballast 1-1/2" to 2" gauge Ratio (1:6:12)(S.I.No:4(d) P-15). | 8122.95 | %Cft | 48737.7
(Rupees Eight Thousand One Hundred Twenty Two & Ninety Five)Only
15.72 | CWT | 5- | Fabrication of mild steel reinforcement for cement concrete i/c cutting bending, bending, laying in position, making joints and fastenings including cost of binding wire (also includes removal of rust from bars)(S.I.No: 8 P-16). | 5001.7 | P.CWT. | 78626.724
(Rupees Five Thousand One & Ps:Seventy)Only.
230 | CFT | 6- | Reinforcement cement concrete work including all labour and material except the cost of steel reinforcement and its labour for bending and binding, which will be paid separately. This rate also includes all kinds of forms moulds: lifting shuttering curing rendering and finishing the exposed surface (including screening and washing of shingle)a) R.C. work in roof slab, beams columns rafts, lintels and other structural members laid in situ or pre cast laid in position complete in all respect. i) Ratio (1:2:4) 90 Lbs cement 2 Cft shingle 1/8” to ¼” gauge.(S.I.No:6(a)(i) P-16). | 337 | P.CFT | 77510
(Rupees Three Hundred & Thirty Seven)Only
396 | CFT | 7- | Cement concrete plain including placing compacting, finishing and curing, complete (including screening and washing at stone aggregate without shuttering ratio (1:2:4). (S.I.No:5 P-15). | 14429.25 | %Cft | 57139.83
(Rupees Fourteen Thousand Four Hundred Twenty Nine & Twenty Five) Only
129 | CFT | 8- | Pacca brick work in Ground Floor in cement sand mortar (1:6). (S.I.No:5 P-21). | 12674.36 | %Cft | 16349.9244
(Rupees Twelve Thousand Six Hundred Seventy Four & Ps:Thirty Six)Only
343 | SFT | 9- | Cement plaster (1:6) upto 20' ft height 1/2" thick. (S.I.No:13(b) P-57). | 2206.6 | %SFT | 7568.638
(Rupees Two Thousand Two Hundred Six & Ps: Sixty)Only.
343 | SFT | 10- | Cement plaster (1:4) upto 20' ft height 3/8" thick. (S.I.No:11(a) P-57). | 2197.52 | %SFT | 7537.4936
(Rupees Two Thousand One Hundred Ninety Seven & Ps: Fifty Two)Only.
48 | SFT | 11- | Laying floor of approved with glazed tile 1/4" thick in white cement 1:2 over 3/4" thick cement mortar 1:2 complete.(S.I.no:29 P42). | 27678.86 | %SFT | 13285.8528
(Rupees Twenty Seven Thousand Six Hundred Seventy Eight & Ps: Eighty Six) Only
127 | SFT | 12- | White glazed tiles 1/4" thick dado jointed in white cement and laid over (1:2) cement sand mortar 3/4"thick including finishing. (S.I.No:37 P-44). | 28253.61 | %Sft | 35882.0847
Rupees Twenty Eight Thousand Two Hundred Fifty Three & Ps:Sixty One)Only.
72 | SFT | 13- | Providing and laying HALA or pattern tiles glazed 8"x8"x1/4" on floor or wall facing in required pattern of STILE specification jointed in white cement and pigment over a base of (1:2) grey cement mortar 3/4" thick including washing and filling of joints with slurry of white cement and pigment in desired shape with finishing, cleaning and cost of wax polish etc complete including cutting tiles to proper profile. (S.I.No:62 P-50). | 34520.31 | %SFT | 24854.6232
(Rupees Thirty Four Thousand Five Hundred Twenty & Thirty One)Only
4046 | SFT | 14- | Distempering three coats. (S.I.No:24 P-60). | 1079.65 | %SFT | 43682.639
Rupees One Thousand Seventy Nine Ps:Sixty Five )Only.
438 | SFT | 15- | Painting new surface:- Painting doors and windows any type i/c edges three coats. (S.I.No:4 P-76). | 2116.41 | %SFT | 9269.8758
Rupees Two Thousand One Hundred Sixteen & Ps:Forty One) Only.
5925 | SFT | 16- | White washing three coats. (S.I.No:26© P-9). | 829.95 | %SFT | 49174.5375
(Rupees Eight Hundred Twenty Nine & Ninety Five)Only
4332 | SFT | 17- | Painting new surface:- Painting guard bars gets iron bars grating, railing including standard barces (etc ) and similar open work. (S.I.No:4(d) P-69). | 896.39 | %SFT | 38831.6148
(Rupees Eight Hundred Ninety Six & Thirty Nine)Only
11157 | SFT | 18- | Colour washing two coats. (S.I.No:25 (b) P-54). | 1276.53 | %SFT | 142422.4521
(Rupees One Thousand Two Hundred Seventy Six & Fifty Three)Only
30 | Nos. | 19- | Reinforcement cement concrete spout including fixing in position with top and bottom khuras. (S.I.No:27 P-14). | 524.98 | EACH | 15749.4
Rupees Five Hundred Twenty Four & Ps:Ninety Eight)Only.
[5 empty] | PART "A" BUILDINGS SCHEDULE ITEMS TOTAL RS:- | 884830
PART "B" W/S & S/F SCHEDULE ITEMS.
1 | Nos. | 1- | Providing and fixing squating type white glazed of flush cisten with internal fitting and flush pipe with bend and making requisite numbers of holes in wall plinth and floor for pipe connection and making good in cement concrete (1:2:4) W.C. not less than 19" clear opening between flushing rims and 3 gallons flushing tank with 4" dia C.I. trap with C.I. thumble. (S.I.No: 1(A) P- 1 ). | 4802.6 | EACH | 4802.6
(Rupees Four Thousand Eight Hundred Two & Sixty)Only
2 | Nos. | 2- | Providing and fixing 6"x2" or 6"x3" C.I. floor trap of the approved self cleaning design with a C.I. screwed down greating with or without a vent arm complete with and i/c making requisite number or holes in walls plinth and floor for pipe connection and making good in cement concrete. (S.I.No: 20 P- 5 ). | 2042.43 | EACH | 4084.86
(Rupees Two Thousand Forty Two & Ps:Forty Three )Only
2 | Nos. | 3- | Supplying and fixing Nyloon connection complete with 1/2" dia brass stop cock with pairs of brass nuts and lining jointing to nyloon connection. (S.I.No:23 P-6). | 447.15 | EACH | 894.3
(Rupees Four Hundred Forty Seven & Fifteen)Only
3 | Nos. | 4- | Supplying and fixing in position bib cock of superior quality with C.P. head 1/2" dia. (S.I.No:13(b) P-16). | 1109.46 | EACH | 3328.38
(Rupees One Thousand One Hundred Nine & Forty Six)Only
2 | Nos. | 5- | Supplying and fixing concelled stop cock of superior quality with crystal head 1/2" dia. (S.I.No:13(b) P-15). | 509.74 | EACH | 1019.48
(Rupees Five Hundred Nine & Ps:Seventy Four)Only
1 | No. | 6- | Supplying and fixing Jet shower with rod of superior quality with crystal head 1/2" dia. (S.I.No:17 P-15). | 1142.24 | EACH | 1142.24
(Rupees One Thousand One Hundred Forty Two & Ps:Twenty Four)Only
1 | No. | 7- | Providing & fixing 22”x16” lavatory basin in white glazed earthen ware complete with an i/c the cost of W.I. or C.I. cantilever brackets 6” inches built into walls painted white in 2 coats after a primary cost of red lead paint & pair of ½” dia chrome plate pillar traps 1-1/2" dia rubber plug and chrome plated brass chain 1-1/4” dia malleable iron or cp brass trape, malleable iron or brass union & making requisite number of holes in walls plinth and floor for pipe connection and making good in Cement Concrete (1:2:4) (Standard pattern ). Add extra for labour for providing & fixing of earthenware pedestal white or coloured glazed (Standard pattern)(S.I.No:8 P-3). | 4694.8 | EACH | 4694.8
(Rupees Four Thousand Six Hundred Ninety Four & Ps:Eighty)Only
1 | No. | 8- | Add extra labour for providing and fixing of earthen ware pedestal white or coloured glazed. (S.I.No:11 P-4). | 938.47 | EACH | 938.47
(Rupees Nine Hundred Thirty Eight & Forty Seven) Only
1 | No. | 9- | Supplying and fixing Swan type pillers cock of superior quality with crystal head (S.I.No:18(b) P-16). | 795 | EACH | 795
(Rupees Seven Hundred Ninety Five)Only
|  | 10- | Providing & fixing handle valves (China) etc complete.
1 | No. | a) | 3/4" dia. | 271.92 | EACH | 271.92
(Rupees Two Hundred Seventy One & Ps:Ninety Two)Only
1 | No. | b) | 1" dia. | 365.42 | EACH | 365.42
(Rupees Three Hundred Sixty Five & Ps:Forty Two)Only
[5 empty] | PART "B" W/S & S/F SCHEDULE ITEMS TOTAL RS:- | 23005
PART "C" P.H. ENGINEERING SCHEDULE ITEMS.
60 | RFT | 1- | Providing UPVC pressure pipes of class "C" equivalent make in trench i/c cutting, fitting and jointing with "Z" joint with one rubber ring i/c testing with water to head of 61 meter or 200 ft 4" dia (PHE) (S.I.No:1(b) P-22). | 373 | EACH | 22380
(Rupees Three Hundred Seventy Three)Only
50 | RFT | 2- | Boring for tube well in all water bearing soils from ground level upto 100 ft or 30.5 meter depth i/c sinking and with drawing of cassing pipe (100 mm 4" dia.(S.I.No:1(b) P-36 ). | 242 | P.RFT | 12100
(Rupees Two Hundred Forty Two)Only
5 | Nos. | 3- | Construction of manhole or inspection chamber for the required dia meter of circular sewer and 3'-6" (1067mm) depth with walls of B.B. in cement sand mortar (1:3) cement plaster (1:3), 1/2" thick, inside of walls and 1" (25mm) thick over benching and channel i/c fixing C.I. manhole cover with frame of clear opening 1-1/2'x 1-1/2' (457x457 mm) of 1.75 Cwt (88.9 Kg) embaded in plain C.C. (1:2:4) and fixing 1" (25mm) dia M.S. steps 6" (150 mm) wide projecting 4" (102 mm) from the face of wall at 12" *305 mm) C/C duly painted etc. Complete as per standard specification and drawing. (S.I.No:1 P-46). | 14748 | EACH | 73740
(Rupees Fourteen Thousand Seven Hundred Forty Eight )Only
24 | RFT | 4- | Providing and laying R.C.C. pipe with rubber ring (36"-0" dia) etc complete. | 1034 | P.RFT | 24816
(Rupees Fourteen Thousand Seven Hundred Forty Eight )Only
[5 empty] | PART "C" P.H. ENGR: SCHEDULE ITEMS TOTAL RS:- | 133036
PART "D(I)" ELECTRIC NON SCHEDULE ITEMS.
1 | No. | 1- | Providing and laying R.C.C. pipe with rubber ring (36"-0" dia) etc complete. |  | EACH
PART "D(II)" NON SCHEDULE ITEMS.
60 | RFT | 1- | Providing and fixing UPVC pipe 1/2" dia PAK-ARAB) SCH-40 surface by using clip / saddler/socket/reducer/bush/tee etc. or recessed in masonry C.C. or R.C.C. upto 20' ft. height and making good with C.C. i/c curring finishing etc complete as per instruc tion of the Engineer incharge, Specification of the material should meet the requirement of class 12454-Bin accordance with the ASTM-D-1784 type 1 Grade 1. rate include all costs of labour, material, cartage scaffloding ladders, etc complete (R.A. Sanction) for Hot /Cold. |  | P.RFT
10 | Nos. | 2- | Providing and fixing UPVC UNION solvent) 1/2" dia PAK-ARAB) SCH-40 make of approved quality and design of various size fixed to UPVC pipe /fitting paid separately using approved adhesive compound upto 20'ft height as per instruc tion of the Engineer incharge, Specification of the material should meet the requirement of class 12454-B 1 Grade 1. Rate include all costs of labour, material, cartage scaffloding ladders, etc complete. |  | EACH
100 | RFT | 3- | Providing and fixing UPVC pipe 13/4" dia PAK-ARAB) SCH-40 surface by using clip / saddler/socket/reducer/bush/tee elbow etc. or recessed in masonry C.C. or R.C.C. upto 20' ft. height and making good with C.C. i/c curring finishing etc complete as per instruc tion of the Engineer incharge, Specification of the material should meet the requirement of class 12454-Bin accordance with the ASTM-D-1784 type 1 Grade 1. rate include all costs of labour, material, cartage scaffloding ladders, etc complete (R.A. Sanction). |  | P.RFT
10 | Nos. | 4- | Providing and fixing UPVC UNION solvent) 3/4" dia PAK-ARAB) SCH-40 make of approved quality and design of various sizes fixed to UPVC pipe /fitting paid separately 20'ft height as per instruc tion of the Engineer incharge, Specification of the material should meet the requirement of class 12454-Bin accrdance with the ASTM-D-1784 type 1 Garde 1. rate include all costs of labour, material, cartage scaffloding ladders, etc complete( R.A. Sanction). |  | EACH
100 | RFT | 5- | Providing and fixing UPVC pipe 1" dia PAK-ARAB) SCH-40 surface by using clip / saddler/socket/reducer/bush/tee elbow etc. or recessed in masonry C.C. or R.C.C. upto 20' ft. height and making good with C.C. i/c curring finishing etc complete as per instruc tion of the Engineer incharge, Specification of the material should meet the requirement of class 12454-Bin accordance with the ASTM-D-1784 type 1 Grade 1. rate include all costs of labour, material, cartage scaffloding ladders, etc complete (R.A. Sanction). |  | P.RFT
20 | RFT | 6- | Providing and fixing UPVC pipe 4" dia PAK-ARAB) SCH-40 surface by using clip / saddler/socket/reducer/bush/tee etc. or recessed in masonry C.C. or R.C.C. upto 20' ft. height and making good with C.C. i/c curring finishing etc complete as per instruc tion of the Engineer incharge, Specification of the material should meet the requirement of class 12454-Bin accordance with the ASTM-D-1784 type 1 Grade 1. rate include all costs of labour, material, cartage scaffloding ladders, etc complete (R.A. Sanction). |  | P.RFT
8 | Nos. | 7- | Providing and fixing UPVC PLUG TEE 4" dia PAK-ARAB) SCH-40 make of approved quality and design of various sizes fixed to UPVC pipe /fitting paid separately using approved adhesive compound upto 20'ft height as per instruc tion of the Engineer incharge, Specification of the material should meet the requirement of class 12454-B in accordance with the ASTM-=D-1784 type 1 Grade 1. Rate include all costs of labour, material, cartage scaffloding ladders, etc complete (R.A. Sanction) |  | EACH
6 | Nos. | 8- | Providing and fixing UPVC BEND (LONG) 4" dia PAK-ARAB make of approved quality including making joints by using pest/ solution AGM make as per instruc tion of the Engineer incharge, Rate includes all costs of labour, material, cartage, scaffloding ladders, etc complete (R.A. Sanction) |  | EACH
3 | Nos. | 9- | Providing and fixing 4" dia UPVC SOCKET of PAK-ARAB make of approved quality including making joints by using pest/ solution AGM make as per instruc tion of the Engineer incharge, Rate includes all costs of labour, material, cartage, scaffloding ladders, etc complete (R.A. Sanction) |  | EACH
2 | Nos. | 10- | Providing and fixing 4" dia Cowl/Terminal Guard/ End of PAK-ARAB make of approved quality including making joints by using pest/ solution AGM make as per instruc tion of the Engineer incharge, Rate includes all costs of labour, material, cartage, scaffloding ladders, etc complete (R.A. Sanction) |  | EACH
PART "A" |  | ________________%Above/Below Buildings Schedule Items |  |  | Total Rs:-
PART "B" |  | ________________%Above/Below W/S & S/F Schedule Items |  |  | Total Rs:-
PART "C" |  | ________________%Above/Below P.H. EngrL Schedule Items |  |  | Total Rs:-
PART "D(i+ii") |  | ________________________________________Non Schedule Items |  |  | Total Rs:-
G. Total Rs:-
CONTRACTOR |  |  |  | EXECUTIVE ENGINEER
PROVINCIAL BUILDINGS DIVISION
SUKKUR
BILL OF QUANTITIES
Discription & Rate of items based on Schedule/ Market (offered Rates).
Name of Work:- |  |  | 1(iv) ESTABLISHMENT OF CATTLER COLONIES WITH DISTRICT & PRIVATE PARTICIPATION IN SINDH @ KHAIRPUR. CONSTRUCTION OF SHED NO.10 (EXTERNAL DRAINAGE & INTERNAL WATER SUPPLY).
Quantities |  | Item No. | Description of items to be executed at site | Rate | Unit | Amount
PART "A" BUILDINGS SCHEDULE ITEMS.
220 | CFT | 1- | Cement concrete brick or stone ballast 1-1/2" to 2" gauge Ratio (1:5:10)(S.I.No:4(d) P-15). | 8694.95 | %Cft | 19128.89
(Rupees Eight Thousand Six Hundred Ninety Four & Ninety Five)Only
781 | CFT | 2- | Pacca brick work in foundation and plinth in cement sand mortar ratio (1:6). (S.I.No:4(e) P-21). | 11948.36 | %Cft | 93316.6916
(Rupees Eleven Thousand Nine Hundred Forty Eight & Ps:Thirty Six)Only
5528 | CFT | 3- | Supplying and fixing sand under floor plugging into walls. (S.I.No: P- ). | 1913.21 | %Cft | 105762.2488
(Rupees One Thousand Nine Hundred Thirteen & Ps:Twenty One)Only
600 | CFT | 4- | Cement concrete brick or stone ballast 1-1/2" to 2" gauge Ratio (1:6:12)(S.I.No:4(d) P-15). | 8122.95 | %Cft | 48737.7
(Rupees Eight Thousand One Hundred Twenty Two & Ninety Five)Only
15.72 | CWT | 5- | Fabrication of mild steel reinforcement for cement concrete i/c cutting bending, bending, laying in position, making joints and fastenings including cost of binding wire (also includes removal of rust from bars)(S.I.No: 8 P-16). | 5001.7 | P.CWT. | 78626.724
(Rupees Five Thousand One & Ps:Seventy)Only.
230 | CFT | 6- | Reinforcement cement concrete work including all labour and material except the cost of steel reinforcement and its labour for bending and binding, which will be paid separately. This rate also includes all kinds of forms moulds: lifting shuttering curing rendering and finishing the exposed surface (including screening and washing of shingle)a) R.C. work in roof slab, beams columns rafts, lintels and other structural members laid in situ or pre cast laid in position complete in all respect. i) Ratio (1:2:4) 90 Lbs cement 2 Cft shingle 1/8” to ¼” gauge.(S.I.No:6(a)(i) P-16). | 337 | P.CFT | 77510
(Rupees Three Hundred & Thirty Seven)Only
396 | CFT | 7- | Cement concrete plain including placing compacting, finishing and curing, complete (including screening and washing at stone aggregate without shuttering ratio (1:2:4). (S.I.No:5 P-15). | 14429.25 | %Cft | 57139.83
(Rupees Fourteen Thousand Four Hundred Twenty Nine & Twenty Five) Only
129 | CFT | 8- | Pacca brick work in Ground Floor in cement sand mortar (1:6). (S.I.No:5 P-21). | 12674.36 | %Cft | 16349.9244
(Rupees Twelve Thousand Six Hundred Seventy Four & Ps:Thirty Six)Only
343 | SFT | 9- | Cement plaster (1:6) upto 20' ft height 1/2" thick. (S.I.No:13(b) P-57). | 2206.6 | %SFT | 7568.638
(Rupees Two Thousand Two Hundred Six & Ps: Sixty)Only.
343 | SFT | 10- | Cement plaster (1:4) upto 20' ft height 3/8" thick. (S.I.No:11(a) P-57). | 2197.52 | %SFT | 7537.4936
(Rupees Two Thousand One Hundred Ninety Seven & Ps: Fifty Two)Only.
48 | SFT | 11- | Laying floor of approved with glazed tile 1/4" thick in white cement 1:2 over 3/4" thick cement mortar 1:2 complete.(S.I.no:29 P42). | 27678.86 | %SFT | 13285.8528
(Rupees Twenty Seven Thousand Six Hundred Seventy Eight & Ps: Eighty Six) Only
127 | SFT | 12- | White glazed tiles 1/4" thick dado jointed in white cement and laid over (1:2) cement sand mortar 3/4"thick including finishing. (S.I.No:37 P-44). | 28253.61 | %Sft | 35882.0847
Rupees Twenty Eight Thousand Two Hundred Fifty Three & Ps:Sixty One)Only.
72 | SFT | 13- | Providing and laying HALA or pattern tiles glazed 8"x8"x1/4" on floor or wall facing in required pattern of STILE specification jointed in white cement and pigment over a base of (1:2) grey cement mortar 3/4" thick including washing and filling of joints with slurry of white cement and pigment in desired shape with finishing, cleaning and cost of wax polish etc complete including cutting tiles to proper profile. (S.I.No:62 P-50). | 34520.31 | %SFT | 24854.6232
(Rupees Thirty Four Thousand Five Hundred Twenty & Thirty One)Only
4046 | SFT | 14- | Distempering three coats. (S.I.No:24 P-60). | 1079.65 | %SFT | 43682.639
Rupees One Thousand Seventy Nine Ps:Sixty Five )Only.
438 | SFT | 15- | Painting new surface:- Painting doors and windows any type i/c edges three coats. (S.I.No:4 P-76). | 2116.41 | %SFT | 9269.8758
Rupees Two Thousand One Hundred Sixteen & Ps:Forty One) Only.
5925 | SFT | 16- | White washing three coats. (S.I.No:26© P-9). | 829.95 | %SFT | 49174.5375
(Rupees Eight Hundred Twenty Nine & Ninety Five)Only
4332 | SFT | 17- | Painting new surface:- Painting guard bars gets iron bars grating, railing including standard barces (etc ) and similar open work. (S.I.No:4(d) P-69). | 896.39 | %SFT | 38831.6148
(Rupees Eight Hundred Ninety Six & Thirty Nine)Only
11157 | SFT | 18- | Colour washing two coats. (S.I.No:25 (b) P-54). | 1276.53 | %SFT | 142422.4521
(Rupees One Thousand Two Hundred Seventy Six & Fifty Three)Only
30 | Nos. | 19- | Reinforcement cement concrete spout including fixing in position with top and bottom khuras. (S.I.No:27 P-14). | 524.98 | EACH | 15749.4
Rupees Five Hundred Twenty Four & Ps:Ninety Eight)Only.
[5 empty] | PART "A" BUILDINGS SCHEDULE ITEMS TOTAL RS:- | 884830
PART "B" W/S & S/F SCHEDULE ITEMS.
1 | Nos. | 1- | Providing and fixing squating type white glazed of flush cisten with internal fitting and flush pipe with bend and making requisite numbers of holes in wall plinth and floor for pipe connection and making good in cement concrete (1:2:4) W.C. not less than 19" clear opening between flushing rims and 3 gallons flushing tank with 4" dia C.I. trap with C.I. thumble. (S.I.No: 1(A) P- 1 ). | 4802.6 | EACH | 4802.6
(Rupees Four Thousand Eight Hundred Two & Sixty)Only
2 | Nos. | 2- | Providing and fixing 6"x2" or 6"x3" C.I. floor trap of the approved self cleaning design with a C.I. screwed down greating with or without a vent arm complete with and i/c making requisite number or holes in walls plinth and floor for pipe connection and making good in cement concrete. (S.I.No: 20 P- 5 ). | 2042.43 | EACH | 4084.86
(Rupees Two Thousand Forty Two & Ps:Forty Three )Only
2 | Nos. | 3- | Supplying and fixing Nyloon connection complete with 1/2" dia brass stop cock with pairs of brass nuts and lining jointing to nyloon connection. (S.I.No:23 P-6). | 447.15 | EACH | 894.3
(Rupees Four Hundred Forty Seven & Fifteen)Only
3 | Nos. | 4- | Supplying and fixing in position bib cock of superior quality with C.P. head 1/2" dia. (S.I.No:13(b) P-16). | 1109.46 | EACH | 3328.38
(Rupees One Thousand One Hundred Nine & Forty Six)Only
2 | Nos. | 5- | Supplying and fixing concelled stop cock of superior quality with crystal head 1/2" dia. (S.I.No:13(b) P-15). | 509.74 | EACH | 1019.48
(Rupees Five Hundred Nine & Ps:Seventy Four)Only
1 | No. | 6- | Supplying and fixing Jet shower with rod of superior quality with crystal head 1/2" dia. (S.I.No:17 P-15). | 1142.24 | EACH | 1142.24
(Rupees One Thousand One Hundred Forty Two & Ps:Twenty Four)Only
1 | No. | 7- | Providing & fixing 22”x16” lavatory basin in white glazed earthen ware complete with an i/c the cost of W.I. or C.I. cantilever brackets 6” inches built into walls painted white in 2 coats after a primary cost of red lead paint & pair of ½” dia chrome plate pillar traps 1-1/2" dia rubber plug and chrome plated brass chain 1-1/4” dia malleable iron or cp brass trape, malleable iron or brass union & making requisite number of holes in walls plinth and floor for pipe connection and making good in Cement Concrete (1:2:4) (Standard pattern ). Add extra for labour for providing & fixing of earthenware pedestal white or coloured glazed (Standard pattern)(S.I.No:8 P-3). | 4694.8 | EACH | 4694.8
(Rupees Four Thousand Six Hundred Ninety Four & Ps:Eighty)Only
1 | No. | 8- | Add extra labour for providing and fixing of earthen ware pedestal white or coloured glazed. (S.I.No:11 P-4). | 938.47 | EACH | 938.47
(Rupees Nine Hundred Thirty Eight & Forty Seven) Only
1 | No. | 9- | Supplying and fixing Swan type pillers cock of superior quality with crystal head (S.I.No:18(b) P-16). | 795 | EACH | 795
(Rupees Seven Hundred Ninety Five)Only
|  | 10- | Providing & fixing handle valves (China) etc complete.
1 | No. | a) | 3/4" dia. | 271.92 | EACH | 271.92
(Rupees Two Hundred Seventy One & Ps:Ninety Two)Only
1 | No. | b) | 1" dia. | 365.42 | EACH | 365.42
(Rupees Three Hundred Sixty Five & Ps:Forty Two)Only
[5 empty] | PART "B" W/S & S/F SCHEDULE ITEMS TOTAL RS:- | 23005
PART "C" P.H. ENGINEERING SCHEDULE ITEMS.
60 | RFT | 1- | Providing UPVC pressure pipes of class "C" equivalent make in trench i/c cutting, fitting and jointing with "Z" joint with one rubber ring i/c testing with water to head of 61 meter or 200 ft 4" dia (PHE) (S.I.No:1(b) P-22). | 373 | EACH | 22380
(Rupees Three Hundred Seventy Three)Only
50 | RFT | 2- | Boring for tube well in all water bearing soils from ground level upto 100 ft or 30.5 meter depth i/c sinking and with drawing of cassing pipe (100 mm 4" dia.(S.I.No:1(b) P-36 ). | 242 | P.RFT | 12100
(Rupees Two Hundred Forty Two)Only
5 | Nos. | 3- | Construction of manhole or inspection chamber for the required dia meter of circular sewer and 3'-6" (1067mm) depth with walls of B.B. in cement sand mortar (1:3) cement plaster (1:3), 1/2" thick, inside of walls and 1" (25mm) thick over benching and channel i/c fixing C.I. manhole cover with frame of clear opening 1-1/2'x 1-1/2' (457x457 mm) of 1.75 Cwt (88.9 Kg) embaded in plain C.C. (1:2:4) and fixing 1" (25mm) dia M.S. steps 6" (150 mm) wide projecting 4" (102 mm) from the face of wall at 12" *305 mm) C/C duly painted etc. Complete as per standard specification and drawing. (S.I.No:1 P-46). | 14748 | EACH | 73740
(Rupees Fourteen Thousand Seven Hundred Forty Eight )Only
24 | RFT | 4- | Providing and laying R.C.C. pipe with rubber ring (36"-0" dia) etc complete. | 1034 | P.RFT | 24816
(Rupees Fourteen Thousand Seven Hundred Forty Eight )Only
[5 empty] | PART "C" P.H. ENGR: SCHEDULE ITEMS TOTAL RS:- | 133036
PART "D(I)" ELECTRIC NON SCHEDULE ITEMS.
1 | No. | 1- | Providing and laying R.C.C. pipe with rubber ring (36"-0" dia) etc complete. |  | EACH
PART "D(II)" NON SCHEDULE ITEMS.
60 | RFT | 1- | Providing and fixing UPVC pipe 1/2" dia PAK-ARAB) SCH-40 surface by using clip / saddler/socket/reducer/bush/tee etc. or recessed in masonry C.C. or R.C.C. upto 20' ft. height and making good with C.C. i/c curring finishing etc complete as per instruc tion of the Engineer incharge, Specification of the material should meet the requirement of class 12454-Bin accordance with the ASTM-D-1784 type 1 Grade 1. rate include all costs of labour, material, cartage scaffloding ladders, etc complete (R.A. Sanction) for Hot /Cold. |  | P.RFT
10 | Nos. | 2- | Providing and fixing UPVC UNION solvent) 1/2" dia PAK-ARAB) SCH-40 make of approved quality and design of various size fixed to UPVC pipe /fitting paid separately using approved adhesive compound upto 20'ft height as per instruc tion of the Engineer incharge, Specification of the material should meet the requirement of class 12454-B 1 Grade 1. Rate include all costs of labour, material, cartage scaffloding ladders, etc complete. |  | EACH
100 | RFT | 3- | Providing and fixing UPVC pipe 13/4" dia PAK-ARAB) SCH-40 surface by using clip / saddler/socket/reducer/bush/tee elbow etc. or recessed in masonry C.C. or R.C.C. upto 20' ft. height and making good with C.C. i/c curring finishing etc complete as per instruc tion of the Engineer incharge, Specification of the material should meet the requirement of class 12454-Bin accordance with the ASTM-D-1784 type 1 Grade 1. rate include all costs of labour, material, cartage scaffloding ladders, etc complete (R.A. Sanction). |  | P.RFT
10 | Nos. | 4- | Providing and fixing UPVC UNION solvent) 3/4" dia PAK-ARAB) SCH-40 make of approved quality and design of various sizes fixed to UPVC pipe /fitting paid separately 20'ft height as per instruc tion of the Engineer incharge, Specification of the material should meet the requirement of class 12454-Bin accrdance with the ASTM-D-1784 type 1 Garde 1. rate include all costs of labour, material, cartage scaffloding ladders, etc complete( R.A. Sanction). |  | EACH
100 | RFT | 5- | Providing and fixing UPVC pipe 1" dia PAK-ARAB) SCH-40 surface by using clip / saddler/socket/reducer/bush/tee elbow etc. or recessed in masonry C.C. or R.C.C. upto 20' ft. height and making good with C.C. i/c curring finishing etc complete as per instruc tion of the Engineer incharge, Specification of the material should meet the requirement of class 12454-Bin accordance with the ASTM-D-1784 type 1 Grade 1. rate include all costs of labour, material, cartage scaffloding ladders, etc complete (R.A. Sanction). |  | P.RFT
20 | RFT | 6- | Providing and fixing UPVC pipe 4" dia PAK-ARAB) SCH-40 surface by using clip / saddler/socket/reducer/bush/tee etc. or recessed in masonry C.C. or R.C.C. upto 20' ft. height and making good with C.C. i/c curring finishing etc complete as per instruc tion of the Engineer incharge, Specification of the material should meet the requirement of class 12454-Bin accordance with the ASTM-D-1784 type 1 Grade 1. rate include all costs of labour, material, cartage scaffloding ladders, etc complete (R.A. Sanction). |  | P.RFT
8 | Nos. | 7- | Providing and fixing UPVC PLUG TEE 4" dia PAK-ARAB) SCH-40 make of approved quality and design of various sizes fixed to UPVC pipe /fitting paid separately using approved adhesive compound upto 20'ft height as per instruc tion of the Engineer incharge, Specification of the material should meet the requirement of class 12454-B in accordance with the ASTM-=D-1784 type 1 Grade 1. Rate include all costs of labour, material, cartage scaffloding ladders, etc complete (R.A. Sanction) |  | EACH
6 | Nos. | 8- | Providing and fixing UPVC BEND (LONG) 4" dia PAK-ARAB make of approved quality including making joints by using pest/ solution AGM make as per instruc tion of the Engineer incharge, Rate includes all costs of labour, material, cartage, scaffloding ladders, etc complete (R.A. Sanction) |  | EACH
3 | Nos. | 9- | Providing and fixing 4" dia UPVC SOCKET of PAK-ARAB make of approved quality including making joints by using pest/ solution AGM make as per instruc tion of the Engineer incharge, Rate includes all costs of labour, material, cartage, scaffloding ladders, etc complete (R.A. Sanction) |  | EACH
2 | Nos. | 10- | Providing and fixing 4" dia Cowl/Terminal Guard/ End of PAK-ARAB make of approved quality including making joints by using pest/ solution AGM make as per instruc tion of the Engineer incharge, Rate includes all costs of labour, material, cartage, scaffloding ladders, etc complete (R.A. Sanction) |  | EACH
PART "A" |  | ________________%Above/Below Buildings Schedule Items |  |  | Total Rs:-
PART "B" |  | ________________%Above/Below W/S & S/F Schedule Items |  |  | Total Rs:-
PART "C" |  | ________________%Above/Below P.H. EngrL Schedule Items |  |  | Total Rs:-
PART "D(i+ii") |  | ________________________________________Non Schedule Items |  |  | Total Rs:-
G. Total Rs:-
CONTRACTOR |  |  |  | EXECUTIVE ENGINEER
PROVINCIAL BUILDINGS DIVISION
SUKKUR
BILL OF QUANTITIES
Discription & Rate of items based on Schedule/ Market (offered Rates).
Name of Work:- |  |  | 1(v) ESTABLISHMENT OF CATTLER COLONIES WITH DISTRICT & PRIVATE PARTICIPATION IN SINDH @ KHAIRPUR. CONSTRUCTION OF SHED NO.11 (EXTERNAL DRAINAGE & INTERNAL WATER SUPPLY).
Quantities |  | Item No. | Description of items to be executed at site | Rate | Unit | Amount
PART "A" BUILDINGS SCHEDULE ITEMS.
220 | CFT | 1- | Cement concrete brick or stone ballast 1-1/2" to 2" gauge Ratio (1:5:10)(S.I.No:4(d) P-15). | 8694.95 | %Cft | 19128.89
(Rupees Eight Thousand Six Hundred Ninety Four & Ninety Five)Only
781 | CFT | 2- | Pacca brick work in foundation and plinth in cement sand mortar ratio (1:6). (S.I.No:4(e) P-21). | 11948.36 | %Cft | 93316.6916
(Rupees Eleven Thousand Nine Hundred Forty Eight & Ps:Thirty Six)Only
5528 | CFT | 3- | Supplying and fixing sand under floor plugging into walls. (S.I.No: P- ). | 1913.21 | %Cft | 105762.2488
(Rupees One Thousand Nine Hundred Thirteen & Ps:Twenty One)Only
600 | CFT | 4- | Cement concrete brick or stone ballast 1-1/2" to 2" gauge Ratio (1:6:12)(S.I.No:4(d) P-15). | 8122.95 | %Cft | 48737.7
(Rupees Eight Thousand One Hundred Twenty Two & Ninety Five)Only
15.72 | CWT | 5- | Fabrication of mild steel reinforcement for cement concrete i/c cutting bending, bending, laying in position, making joints and fastenings including cost of binding wire (also includes removal of rust from bars)(S.I.No: 8 P-16). | 5001.7 | P.CWT. | 78626.724
(Rupees Five Thousand One & Ps:Seventy)Only.
230 | CFT | 6- | Reinforcement cement concrete work including all labour and material except the cost of steel reinforcement and its labour for bending and binding, which will be paid separately. This rate also includes all kinds of forms moulds: lifting shuttering curing rendering and finishing the exposed surface (including screening and washing of shingle)a) R.C. work in roof slab, beams columns rafts, lintels and other structural members laid in situ or pre cast laid in position complete in all respect. i) Ratio (1:2:4) 90 Lbs cement 2 Cft shingle 1/8” to ¼” gauge.(S.I.No:6(a)(i) P-16). | 337 | P.CFT | 77510
(Rupees Three Hundred & Thirty Seven)Only
396 | CFT | 7- | Cement concrete plain including placing compacting, finishing and curing, complete (including screening and washing at stone aggregate without shuttering ratio (1:2:4). (S.I.No:5 P-15). | 14429.25 | %Cft | 57139.83
(Rupees Fourteen Thousand Four Hundred Twenty Nine & Twenty Five) Only
129 | CFT | 8- | Pacca brick work in Ground Floor in cement sand mortar (1:6). (S.I.No:5 P-21). | 12674.36 | %Cft | 16349.9244
(Rupees Twelve Thousand Six Hundred Seventy Four & Ps:Thirty Six)Only
343 | SFT | 9- | Cement plaster (1:6) upto 20' ft height 1/2" thick. (S.I.No:13(b) P-57). | 2206.6 | %SFT | 7568.638
(Rupees Two Thousand Two Hundred Six & Ps: Sixty)Only.
343 | SFT | 10- | Cement plaster (1:4) upto 20' ft height 3/8" thick. (S.I.No:11(a) P-57). | 2197.52 | %SFT | 7537.4936
(Rupees Two Thousand One Hundred Ninety Seven & Ps: Fifty Two)Only.
48 | SFT | 11- | Laying floor of approved with glazed tile 1/4" thick in white cement 1:2 over 3/4" thick cement mortar 1:2 complete.(S.I.no:29 P42). | 27678.86 | %SFT | 13285.8528
(Rupees Twenty Seven Thousand Six Hundred Seventy Eight & Ps: Eighty Six) Only
127 | SFT | 12- | White glazed tiles 1/4" thick dado jointed in white cement and laid over (1:2) cement sand mortar 3/4"thick including finishing. (S.I.No:37 P-44). | 28253.61 | %Sft | 35882.0847
Rupees Twenty Eight Thousand Two Hundred Fifty Three & Ps:Sixty One)Only.
72 | SFT | 13- | Providing and laying HALA or pattern tiles glazed 8"x8"x1/4" on floor or wall facing in required pattern of STILE specification jointed in white cement and pigment over a base of (1:2) grey cement mortar 3/4" thick including washing and filling of joints with slurry of white cement and pigment in desired shape with finishing, cleaning and cost of wax polish etc complete including cutting tiles to proper profile. (S.I.No:62 P-50). | 34520.31 | %SFT | 24854.6232
(Rupees Thirty Four Thousand Five Hundred Twenty & Thirty One)Only
4046 | SFT | 14- | Distempering three coats. (S.I.No:24 P-60). | 1079.65 | %SFT | 43682.639
Rupees One Thousand Seventy Nine Ps:Sixty Five )Only.
438 | SFT | 15- | Painting new surface:- Painting doors and windows any type i/c edges three coats. (S.I.No:4 P-76). | 2116.41 | %SFT | 9269.8758
Rupees Two Thousand One Hundred Sixteen & Ps:Forty One) Only.
5925 | SFT | 16- | White washing three coats. (S.I.No:26© P-9). | 829.95 | %SFT | 49174.5375
(Rupees Eight Hundred Twenty Nine & Ninety Five)Only
4332 | SFT | 17- | Painting new surface:- Painting guard bars gets iron bars grating, railing including standard barces (etc ) and similar open work. (S.I.No:4(d) P-69). | 896.39 | %SFT | 38831.6148
(Rupees Eight Hundred Ninety Six & Thirty Nine)Only
11157 | SFT | 18- | Colour washing two coats. (S.I.No:25 (b) P-54). | 1276.53 | %SFT | 142422.4521
(Rupees One Thousand Two Hundred Seventy Six & Fifty Three)Only
30 | Nos. | 19- | Reinforcement cement concrete spout including fixing in position with top and bottom khuras. (S.I.No:27 P-14). | 524.98 | EACH | 15749.4
Rupees Five Hundred Twenty Four & Ps:Ninety Eight)Only.
[5 empty] | PART "A" BUILDINGS SCHEDULE ITEMS TOTAL RS:- | 884830
PART "B" W/S & S/F SCHEDULE ITEMS.
1 | Nos. | 1- | Providing and fixing squating type white glazed of flush cisten with internal fitting and flush pipe with bend and making requisite numbers of holes in wall plinth and floor for pipe connection and making good in cement concrete (1:2:4) W.C. not less than 19" clear opening between flushing rims and 3 gallons flushing tank with 4" dia C.I. trap with C.I. thumble. (S.I.No: 1(A) P- 1 ). | 4802.6 | EACH | 4802.6
(Rupees Four Thousand Eight Hundred Two & Sixty)Only
2 | Nos. | 2- | Providing and fixing 6"x2" or 6"x3" C.I. floor trap of the approved self cleaning design with a C.I. screwed down greating with or without a vent arm complete with and i/c making requisite number or holes in walls plinth and floor for pipe connection and making good in cement concrete. (S.I.No: 20 P- 5 ). | 2042.43 | EACH | 4084.86
(Rupees Two Thousand Forty Two & Ps:Forty Three )Only
2 | Nos. | 3- | Supplying and fixing Nyloon connection complete with 1/2" dia brass stop cock with pairs of brass nuts and lining jointing to nyloon connection. (S.I.No:23 P-6). | 447.15 | EACH | 894.3
(Rupees Four Hundred Forty Seven & Fifteen)Only
3 | Nos. | 4- | Supplying and fixing in position bib cock of superior quality with C.P. head 1/2" dia. (S.I.No:13(b) P-16). | 1109.46 | EACH | 3328.38
(Rupees One Thousand One Hundred Nine & Forty Six)Only
2 | Nos. | 5- | Supplying and fixing concelled stop cock of superior quality with crystal head 1/2" dia. (S.I.No:13(b) P-15). | 509.74 | EACH | 1019.48
(Rupees Five Hundred Nine & Ps:Seventy Four)Only
1 | No. | 6- | Supplying and fixing Jet shower with rod of superior quality with crystal head 1/2" dia. (S.I.No:17 P-15). | 1142.24 | EACH | 1142.24
(Rupees One Thousand One Hundred Forty Two & Ps:Twenty Four)Only
1 | No. | 7- | Providing & fixing 22”x16” lavatory basin in white glazed earthen ware complete with an i/c the cost of W.I. or C.I. cantilever brackets 6” inches built into walls painted white in 2 coats after a primary cost of red lead paint & pair of ½” dia chrome plate pillar traps 1-1/2" dia rubber plug and chrome plated brass chain 1-1/4” dia malleable iron or cp brass trape, malleable iron or brass union & making requisite number of holes in walls plinth and floor for pipe connection and making good in Cement Concrete (1:2:4) (Standard pattern ). Add extra for labour for providing & fixing of earthenware pedestal white or coloured glazed (Standard pattern)(S.I.No:8 P-3). | 4694.8 | EACH | 4694.8
(Rupees Four Thousand Six Hundred Ninety Four & Ps:Eighty)Only
1 | No. | 8- | Add extra labour for providing and fixing of earthen ware pedestal white or coloured glazed. (S.I.No:11 P-4). | 938.47 | EACH | 938.47
(Rupees Nine Hundred Thirty Eight & Forty Seven) Only
1 | No. | 9- | Supplying and fixing Swan type pillers cock of superior quality with crystal head (S.I.No:18(b) P-16). | 795 | EACH | 795
(Rupees Seven Hundred Ninety Five)Only
|  | 10- | Providing & fixing handle valves (China) etc complete.
1 | No. | a) | 3/4" dia. | 271.92 | EACH | 271.92
(Rupees Two Hundred Seventy One & Ps:Ninety Two)Only
1 | No. | b) | 1" dia. | 365.42 | EACH | 365.42
(Rupees Three Hundred Sixty Five & Ps:Forty Two)Only
[5 empty] | PART "B" W/S & S/F SCHEDULE ITEMS TOTAL RS:- | 23005
PART "C" P.H. ENGINEERING SCHEDULE ITEMS.
60 | RFT | 1- | Providing UPVC pressure pipes of class "C" equivalent make in trench i/c cutting, fitting and jointing with "Z" joint with one rubber ring i/c testing with water to head of 61 meter or 200 ft 4" dia (PHE) (S.I.No:1(b) P-22). | 373 | EACH | 22380
(Rupees Three Hundred Seventy Three)Only
50 | RFT | 2- | Boring for tube well in all water bearing soils from ground level upto 100 ft or 30.5 meter depth i/c sinking and with drawing of cassing pipe (100 mm 4" dia.(S.I.No:1(b) P-36 ). | 242 | P.RFT | 12100
(Rupees Two Hundred Forty Two)Only
5 | Nos. | 3- | Construction of manhole or inspection chamber for the required dia meter of circular sewer and 3'-6" (1067mm) depth with walls of B.B. in cement sand mortar (1:3) cement plaster (1:3), 1/2" thick, inside of walls and 1" (25mm) thick over benching and channel i/c fixing C.I. manhole cover with frame of clear opening 1-1/2'x 1-1/2' (457x457 mm) of 1.75 Cwt (88.9 Kg) embaded in plain C.C. (1:2:4) and fixing 1" (25mm) dia M.S. steps 6" (150 mm) wide projecting 4" (102 mm) from the face of wall at 12" *305 mm) C/C duly painted etc. Complete as per standard specification and drawing. (S.I.No:1 P-46). | 14748 | EACH | 73740
(Rupees Fourteen Thousand Seven Hundred Forty Eight )Only
24 | RFT | 4- | Providing and laying R.C.C. pipe with rubber ring (36"-0" dia) etc complete. | 1034 | P.RFT | 24816
(Rupees Fourteen Thousand Seven Hundred Forty Eight )Only
[5 empty] | PART "C" P.H. ENGR: SCHEDULE ITEMS TOTAL RS:- | 133036
PART "D(I)" ELECTRIC NON SCHEDULE ITEMS.
1 | No. | 1- | Providing and laying R.C.C. pipe with rubber ring (36"-0" dia) etc complete. |  | EACH
PART "D(II)" NON SCHEDULE ITEMS.
60 | RFT | 1- | Providing and fixing UPVC pipe 1/2" dia PAK-ARAB) SCH-40 surface by using clip / saddler/socket/reducer/bush/tee etc. or recessed in masonry C.C. or R.C.C. upto 20' ft. height and making good with C.C. i/c curring finishing etc complete as per instruc tion of the Engineer incharge, Specification of the material should meet the requirement of class 12454-Bin accordance with the ASTM-D-1784 type 1 Grade 1. rate include all costs of labour, material, cartage scaffloding ladders, etc complete (R.A. Sanction) for Hot /Cold. |  | P.RFT
10 | Nos. | 2- | Providing and fixing UPVC UNION solvent) 1/2" dia PAK-ARAB) SCH-40 make of approved quality and design of various size fixed to UPVC pipe /fitting paid separately using approved adhesive compound upto 20'ft height as per instruc tion of the Engineer incharge, Specification of the material should meet the requirement of class 12454-B 1 Grade 1. Rate include all costs of labour, material, cartage scaffloding ladders, etc complete. |  | EACH
100 | RFT | 3- | Providing and fixing UPVC pipe 13/4" dia PAK-ARAB) SCH-40 surface by using clip / saddler/socket/reducer/bush/tee elbow etc. or recessed in masonry C.C. or R.C.C. upto 20' ft. height and making good with C.C. i/c curring finishing etc complete as per instruc tion of the Engineer incharge, Specification of the material should meet the requirement of class 12454-Bin accordance with the ASTM-D-1784 type 1 Grade 1. rate include all costs of labour, material, cartage scaffloding ladders, etc complete (R.A. Sanction). |  | P.RFT
10 | Nos. | 4- | Providing and fixing UPVC UNION solvent) 3/4" dia PAK-ARAB) SCH-40 make of approved quality and design of various sizes fixed to UPVC pipe /fitting paid separately 20'ft height as per instruc tion of the Engineer incharge, Specification of the material should meet the requirement of class 12454-Bin accrdance with the ASTM-D-1784 type 1 Garde 1. rate include all costs of labour, material, cartage scaffloding ladders, etc complete( R.A. Sanction). |  | EACH
100 | RFT | 5- | Providing and fixing UPVC pipe 1" dia PAK-ARAB) SCH-40 surface by using clip / saddler/socket/reducer/bush/tee elbow etc. or recessed in masonry C.C. or R.C.C. upto 20' ft. height and making good with C.C. i/c curring finishing etc complete as per instruc tion of the Engineer incharge, Specification of the material should meet the requirement of class 12454-Bin accordance with the ASTM-D-1784 type 1 Grade 1. rate include all costs of labour, material, cartage scaffloding ladders, etc complete (R.A. Sanction). |  | P.RFT
20 | RFT | 6- | Providing and fixing UPVC pipe 4" dia PAK-ARAB) SCH-40 surface by using clip / saddler/socket/reducer/bush/tee etc. or recessed in masonry C.C. or R.C.C. upto 20' ft. height and making good with C.C. i/c curring finishing etc complete as per instruc tion of the Engineer incharge, Specification of the material should meet the requirement of class 12454-Bin accordance with the ASTM-D-1784 type 1 Grade 1. rate include all costs of labour, material, cartage scaffloding ladders, etc complete (R.A. Sanction). |  | P.RFT
8 | Nos. | 7- | Providing and fixing UPVC PLUG TEE 4" dia PAK-ARAB) SCH-40 make of approved quality and design of various sizes fixed to UPVC pipe /fitting paid separately using approved adhesive compound upto 20'ft height as per instruc tion of the Engineer incharge, Specification of the material should meet the requirement of class 12454-B in accordance with the ASTM-=D-1784 type 1 Grade 1. Rate include all costs of labour, material, cartage scaffloding ladders, etc complete (R.A. Sanction) |  | EACH
6 | Nos. | 8- | Providing and fixing UPVC BEND (LONG) 4" dia PAK-ARAB make of approved quality including making joints by using pest/ solution AGM make as per instruc tion of the Engineer incharge, Rate includes all costs of labour, material, cartage, scaffloding ladders, etc complete (R.A. Sanction) |  | EACH
3 | Nos. | 9- | Providing and fixing 4" dia UPVC SOCKET of PAK-ARAB make of approved quality including making joints by using pest/ solution AGM make as per instruc tion of the Engineer incharge, Rate includes all costs of labour, material, cartage, scaffloding ladders, etc complete (R.A. Sanction) |  | EACH
2 | Nos. | 10- | Providing and fixing 4" dia Cowl/Terminal Guard/ End of PAK-ARAB make of approved quality including making joints by using pest/ solution AGM make as per instruc tion of the Engineer incharge, Rate includes all costs of labour, material, cartage, scaffloding ladders, etc complete (R.A. Sanction) |  | EACH
PART "A" |  | ________________%Above/Below Buildings Schedule Items |  |  | Total Rs:-
PART "B" |  | ________________%Above/Below W/S & S/F Schedule Items |  |  | Total Rs:-
PART "C" |  | ________________%Above/Below P.H. EngrL Schedule Items |  |  | Total Rs:-
PART "D(i+ii") |  | __________________________________Non Schedule Items |  |  | Total Rs:-
G. Total Rs:-
CONTRACTOR |  |  |  | EXECUTIVE ENGINEER
PROVINCIAL BUILDINGS DIVISION
SUKKUR
BILL OF QUANTITIES
Discription & Rate of items based on Schedule/ Market (offered Rates).
Name of Work:- |  |  | 1(vi) ESTABLISHMENT OF CATTLER COLONIES WITH DISTRICT & PRIVATE PARTICIPATION IN SINDH @ KHAIRPUR. CONSTRUCTION OF SHED NO.12 (EXTERNAL DRAINAGE & INTERNAL WATER SUPPLY).
Quantities |  | Item No. | Description of items to be executed at site | Rate | Unit | Amount
PART "A" BUILDINGS SCHEDULE ITEMS.
220 | CFT | 1- | Cement concrete brick or stone ballast 1-1/2" to 2" gauge Ratio (1:5:10)(S.I.No:4(d) P-15). | 8694.95 | %Cft | 19128.89
(Rupees Eight Thousand Six Hundred Ninety Four & Ninety Five)Only
781 | CFT | 2- | Pacca brick work in foundation and plinth in cement sand mortar ratio (1:6). (S.I.No:4(e) P-21). | 11948.36 | %Cft | 93316.6916
(Rupees Eleven Thousand Nine Hundred Forty Eight & Ps:Thirty Six)Only
5528 | CFT | 3- | Supplying and fixing sand under floor plugging into walls. (S.I.No: P- ). | 1913.21 | %Cft | 105762.2488
(Rupees One Thousand Nine Hundred Thirteen & Ps:Twenty One)Only
600 | CFT | 4- | Cement concrete brick or stone ballast 1-1/2" to 2" gauge Ratio (1:6:12)(S.I.No:4(d) P-15). | 8122.95 | %Cft | 48737.7
(Rupees Eight Thousand One Hundred Twenty Two & Ninety Five)Only
15.72 | CWT | 5- | Fabrication of mild steel reinforcement for cement concrete i/c cutting bending, bending, laying in position, making joints and fastenings including cost of binding wire (also includes removal of rust from bars)(S.I.No: 8 P-16). | 5001.7 | P.CWT. | 78626.724
(Rupees Five Thousand One & Ps:Seventy)Only.
230 | CFT | 6- | Reinforcement cement concrete work including all labour and material except the cost of steel reinforcement and its labour for bending and binding, which will be paid separately. This rate also includes all kinds of forms moulds: lifting shuttering curing rendering and finishing the exposed surface (including screening and washing of shingle)a) R.C. work in roof slab, beams columns rafts, lintels and other structural members laid in situ or pre cast laid in position complete in all respect. i) Ratio (1:2:4) 90 Lbs cement 2 Cft shingle 1/8” to ¼” gauge.(S.I.No:6(a)(i) P-16). | 337 | P.CFT | 77510
(Rupees Three Hundred & Thirty Seven)Only
396 | CFT | 7- | Cement concrete plain including placing compacting, finishing and curing, complete (including screening and washing at stone aggregate without shuttering ratio (1:2:4). (S.I.No:5 P-15). | 14429.25 | %Cft | 57139.83
(Rupees Fourteen Thousand Four Hundred Twenty Nine & Twenty Five) Only
129 | CFT | 8- | Pacca brick work in Ground Floor in cement sand mortar (1:6). (S.I.No:5 P-21). | 12674.36 | %Cft | 16349.9244
(Rupees Twelve Thousand Six Hundred Seventy Four & Ps:Thirty Six)Only
343 | SFT | 9- | Cement plaster (1:6) upto 20' ft height 1/2" thick. (S.I.No:13(b) P-57). | 2206.6 | %SFT | 7568.638
(Rupees Two Thousand Two Hundred Six & Ps: Sixty)Only.
343 | SFT | 10- | Cement plaster (1:4) upto 20' ft height 3/8" thick. (S.I.No:11(a) P-57). | 2197.52 | %SFT | 7537.4936
(Rupees Two Thousand One Hundred Ninety Seven & Ps: Fifty Two)Only.
48 | SFT | 11- | Laying floor of approved with glazed tile 1/4" thick in white cement 1:2 over 3/4" thick cement mortar 1:2 complete.(S.I.no:29 P42). | 27678.86 | %SFT | 13285.8528
(Rupees Twenty Seven Thousand Six Hundred Seventy Eight & Ps: Eighty Six) Only
127 | SFT | 12- | White glazed tiles 1/4" thick dado jointed in white cement and laid over (1:2) cement sand mortar 3/4"thick including finishing. (S.I.No:37 P-44). | 28253.61 | %Sft | 35882.0847
Rupees Twenty Eight Thousand Two Hundred Fifty Three & Ps:Sixty One)Only.
72 | SFT | 13- | Providing and laying HALA or pattern tiles glazed 8"x8"x1/4" on floor or wall facing in required pattern of STILE specification jointed in white cement and pigment over a base of (1:2) grey cement mortar 3/4" thick including washing and filling of joints with slurry of white cement and pigment in desired shape with finishing, cleaning and cost of wax polish etc complete including cutting tiles to proper profile. (S.I.No:62 P-50). | 34520.31 | %SFT | 24854.6232
(Rupees Thirty Four Thousand Five Hundred Twenty & Thirty One)Only
4046 | SFT | 14- | Distempering three coats. (S.I.No:24 P-60). | 1079.65 | %SFT | 43682.639
Rupees One Thousand Seventy Nine Ps:Sixty Five )Only.
438 | SFT | 15- | Painting new surface:- Painting doors and windows any type i/c edges three coats. (S.I.No:4 P-76). | 2116.41 | %SFT | 9269.8758
Rupees Two Thousand One Hundred Sixteen & Ps:Forty One) Only.
5925 | SFT | 16- | White washing three coats. (S.I.No:26© P-9). | 829.95 | %SFT | 49174.5375
(Rupees Eight Hundred Twenty Nine & Ninety Five)Only
4332 | SFT | 17- | Painting new surface:- Painting guard bars gets iron bars grating, railing including standard barces (etc ) and similar open work. (S.I.No:4(d) P-69). | 896.39 | %SFT | 38831.6148
(Rupees Eight Hundred Ninety Six & Thirty Nine)Only
11157 | SFT | 18- | Colour washing two coats. (S.I.No:25 (b) P-54). | 1276.53 | %SFT | 142422.4521
(Rupees One Thousand Two Hundred Seventy Six & Fifty Three)Only
30 | Nos. | 19- | Reinforcement cement concrete spout including fixing in position with top and bottom khuras. (S.I.No:27 P-14). | 524.98 | EACH | 15749.4
Rupees Five Hundred Twenty Four & Ps:Ninety Eight)Only.
[5 empty] | PART "A" BUILDINGS SCHEDULE ITEMS TOTAL RS:- | 884830
PART "B" W/S & S/F SCHEDULE ITEMS.
1 | Nos. | 1- | Providing and fixing squating type white glazed of flush cisten with internal fitting and flush pipe with bend and making requisite numbers of holes in wall plinth and floor for pipe connection and making good in cement concrete (1:2:4) W.C. not less than 19" clear opening between flushing rims and 3 gallons flushing tank with 4" dia C.I. trap with C.I. thumble. (S.I.No: 1(A) P- 1 ). | 4802.6 | EACH | 4802.6
(Rupees Four Thousand Eight Hundred Two & Sixty)Only
2 | Nos. | 2- | Providing and fixing 6"x2" or 6"x3" C.I. floor trap of the approved self cleaning design with a C.I. screwed down greating with or without a vent arm complete with and i/c making requisite number or holes in walls plinth and floor for pipe connection and making good in cement concrete. (S.I.No: 20 P- 5 ). | 2042.43 | EACH | 4084.86
(Rupees Two Thousand Forty Two & Ps:Forty Three )Only
2 | Nos. | 3- | Supplying and fixing Nyloon connection complete with 1/2" dia brass stop cock with pairs of brass nuts and lining jointing to nyloon connection. (S.I.No:23 P-6). | 447.15 | EACH | 894.3
(Rupees Four Hundred Forty Seven & Fifteen)Only
3 | Nos. | 4- | Supplying and fixing in position bib cock of superior quality with C.P. head 1/2" dia. (S.I.No:13(b) P-16). | 1109.46 | EACH | 3328.38
(Rupees One Thousand One Hundred Nine & Forty Six)Only
2 | Nos. | 5- | Supplying and fixing concelled stop cock of superior quality with crystal head 1/2" dia. (S.I.No:13(b) P-15). | 509.74 | EACH | 1019.48
(Rupees Five Hundred Nine & Ps:Seventy Four)Only
1 | No. | 6- | Supplying and fixing Jet shower with rod of superior quality with crystal head 1/2" dia. (S.I.No:17 P-15). | 1142.24 | EACH | 1142.24
(Rupees One Thousand One Hundred Forty Two & Ps:Twenty Four)Only
1 | No. | 7- | Providing & fixing 22”x16” lavatory basin in white glazed earthen ware complete with an i/c the cost of W.I. or C.I. cantilever brackets 6” inches built into walls painted white in 2 coats after a primary cost of red lead paint & pair of ½” dia chrome plate pillar traps 1-1/2" dia rubber plug and chrome plated brass chain 1-1/4” dia malleable iron or cp brass trape, malleable iron or brass union & making requisite number of holes in walls plinth and floor for pipe connection and making good in Cement Concrete (1:2:4) (Standard pattern ). Add extra for labour for providing & fixing of earthenware pedestal white or coloured glazed (Standard pattern)(S.I.No:8 P-3). | 4694.8 | EACH | 4694.8
(Rupees Four Thousand Six Hundred Ninety Four & Ps:Eighty)Only
1 | No. | 8- | Add extra labour for providing and fixing of earthen ware pedestal white or coloured glazed. (S.I.No:11 P-4). | 938.47 | EACH | 938.47
(Rupees Nine Hundred Thirty Eight & Forty Seven) Only
1 | No. | 9- | Supplying and fixing Swan type pillers cock of superior quality with crystal head (S.I.No:18(b) P-16). | 795 | EACH | 795
(Rupees Seven Hundred Ninety Five)Only
|  | 10- | Providing & fixing handle valves (China) etc complete.
1 | No. | a) | 3/4" dia. | 271.92 | EACH | 271.92
(Rupees Two Hundred Seventy One & Ps:Ninety Two)Only
1 | No. | b) | 1" dia. | 365.42 | EACH | 365.42
(Rupees Three Hundred Sixty Five & Ps:Forty Two)Only
[5 empty] | PART "B" W/S & S/F SCHEDULE ITEMS TOTAL RS:- | 23005
PART "C" P.H. ENGINEERING SCHEDULE ITEMS.
60 | RFT | 1- | Providing UPVC pressure pipes of class "C" equivalent make in trench i/c cutting, fitting and jointing with "Z" joint with one rubber ring i/c testing with water to head of 61 meter or 200 ft 4" dia (PHE) (S.I.No:1(b) P-22). | 373 | EACH | 22380
(Rupees Three Hundred Seventy Three)Only
50 | RFT | 2- | Boring for tube well in all water bearing soils from ground level upto 100 ft or 30.5 meter depth i/c sinking and with drawing of cassing pipe (100 mm 4" dia.(S.I.No:1(b) P-36 ). | 242 | P.RFT | 12100
(Rupees Two Hundred Forty Two)Only
5 | Nos. | 3- | Construction of manhole or inspection chamber for the required dia meter of circular sewer and 3'-6" (1067mm) depth with walls of B.B. in cement sand mortar (1:3) cement plaster (1:3), 1/2" thick, inside of walls and 1" (25mm) thick over benching and channel i/c fixing C.I. manhole cover with frame of clear opening 1-1/2'x 1-1/2' (457x457 mm) of 1.75 Cwt (88.9 Kg) embaded in plain C.C. (1:2:4) and fixing 1" (25mm) dia M.S. steps 6" (150 mm) wide projecting 4" (102 mm) from the face of wall at 12" *305 mm) C/C duly painted etc. Complete as per standard specification and drawing. (S.I.No:1 P-46). | 14748 | EACH | 73740
(Rupees Fourteen Thousand Seven Hundred Forty Eight )Only
24 | RFT | 4- | Providing and laying R.C.C. pipe with rubber ring (36"-0" dia) etc complete. | 1034 | P.RFT | 24816
(Rupees Fourteen Thousand Seven Hundred Forty Eight )Only
[5 empty] | PART "C" P.H. ENGR: SCHEDULE ITEMS TOTAL RS:- | 133036
PART "D(I)" ELECTRIC NON SCHEDULE ITEMS.
1 | No. | 1- | Providing and laying R.C.C. pipe with rubber ring (36"-0" dia) etc complete. |  | EACH
PART "D(II)" NON SCHEDULE ITEMS.
60 | RFT | 1- | Providing and fixing UPVC pipe 1/2" dia PAK-ARAB) SCH-40 surface by using clip / saddler/socket/reducer/bush/tee etc. or recessed in masonry C.C. or R.C.C. upto 20' ft. height and making good with C.C. i/c curring finishing etc complete as per instruc tion of the Engineer incharge, Specification of the material should meet the requirement of class 12454-Bin accordance with the ASTM-D-1784 type 1 Grade 1. rate include all costs of labour, material, cartage scaffloding ladders, etc complete (R.A. Sanction) for Hot /Cold. |  | P.RFT
10 | Nos. | 2- | Providing and fixing UPVC UNION solvent) 1/2" dia PAK-ARAB) SCH-40 make of approved quality and design of various size fixed to UPVC pipe /fitting paid separately using approved adhesive compound upto 20'ft height as per instruc tion of the Engineer incharge, Specification of the material should meet the requirement of class 12454-B 1 Grade 1. Rate include all costs of labour, material, cartage scaffloding ladders, etc complete. |  | EACH
100 | RFT | 3- | Providing and fixing UPVC pipe 13/4" dia PAK-ARAB) SCH-40 surface by using clip / saddler/socket/reducer/bush/tee elbow etc. or recessed in masonry C.C. or R.C.C. upto 20' ft. height and making good with C.C. i/c curring finishing etc complete as per instruc tion of the Engineer incharge, Specification of the material should meet the requirement of class 12454-Bin accordance with the ASTM-D-1784 type 1 Grade 1. rate include all costs of labour, material, cartage scaffloding ladders, etc complete (R.A. Sanction). |  | P.RFT
10 | Nos. | 4- | Providing and fixing UPVC UNION solvent) 3/4" dia PAK-ARAB) SCH-40 make of approved quality and design of various sizes fixed to UPVC pipe /fitting paid separately 20'ft height as per instruc tion of the Engineer incharge, Specification of the material should meet the requirement of class 12454-Bin accrdance with the ASTM-D-1784 type 1 Garde 1. rate include all costs of labour, material, cartage scaffloding ladders, etc complete( R.A. Sanction). |  | EACH
100 | RFT | 5- | Providing and fixing UPVC pipe 1" dia PAK-ARAB) SCH-40 surface by using clip / saddler/socket/reducer/bush/tee elbow etc. or recessed in masonry C.C. or R.C.C. upto 20' ft. height and making good with C.C. i/c curring finishing etc complete as per instruc tion of the Engineer incharge, Specification of the material should meet the requirement of class 12454-Bin accordance with the ASTM-D-1784 type 1 Grade 1. rate include all costs of labour, material, cartage scaffloding ladders, etc complete (R.A. Sanction). |  | P.RFT
20 | RFT | 6- | Providing and fixing UPVC pipe 4" dia PAK-ARAB) SCH-40 surface by using clip / saddler/socket/reducer/bush/tee etc. or recessed in masonry C.C. or R.C.C. upto 20' ft. height and making good with C.C. i/c curring finishing etc complete as per instruc tion of the Engineer incharge, Specification of the material should meet the requirement of class 12454-Bin accordance with the ASTM-D-1784 type 1 Grade 1. rate include all costs of labour, material, cartage scaffloding ladders, etc complete (R.A. Sanction). |  | P.RFT
8 | Nos. | 7- | Providing and fixing UPVC PLUG TEE 4" dia PAK-ARAB) SCH-40 make of approved quality and design of various sizes fixed to UPVC pipe /fitting paid separately using approved adhesive compound upto 20'ft height as per instruc tion of the Engineer incharge, Specification of the material should meet the requirement of class 12454-B in accordance with the ASTM-=D-1784 type 1 Grade 1. Rate include all costs of labour, material, cartage scaffloding ladders, etc complete (R.A. Sanction) |  | EACH
6 | Nos. | 8- | Providing and fixing UPVC BEND (LONG) 4" dia PAK-ARAB make of approved quality including making joints by using pest/ solution AGM make as per instruc tion of the Engineer incharge, Rate includes all costs of labour, material, cartage, scaffloding ladders, etc complete (R.A. Sanction) |  | EACH
3 | Nos. | 9- | Providing and fixing 4" dia UPVC SOCKET of PAK-ARAB make of approved quality including making joints by using pest/ solution AGM make as per instruc tion of the Engineer incharge, Rate includes all costs of labour, material, cartage, scaffloding ladders, etc complete (R.A. Sanction) |  | EACH
2 | Nos. | 10- | Providing and fixing 4" dia Cowl/Terminal Guard/ End of PAK-ARAB make of approved quality including making joints by using pest/ solution AGM make as per instruc tion of the Engineer incharge, Rate includes all costs of labour, material, cartage, scaffloding ladders, etc complete (R.A. Sanction) |  | EACH
PART "A" |  | ________________%Above/Below Buildings Schedule Items |  |  | Total Rs:-
PART "B" |  | ________________%Above/Below W/S & S/F Schedule Items |  |  | Total Rs:-
PART "C" |  | ________________%Above/Below P.H. EngrL Schedule Items |  |  | Total Rs:-
PART "D(i+ii") |  | ________________________________________Non Schedule Items |  |  | Total Rs:-
G. Total Rs:-
CONTRACTOR |  |  |  | EXECUTIVE ENGINEER
PROVINCIAL BUILDINGS DIVISION
SUKKUR
BILL OF QUANTITIES
Discription & Rate of items based on Schedule/ Market (offered Rates).
Name of Work:- |  |  | 1(vii) ESTABLISHMENT OF CATTLER COLONIES WITH DISTRICT & PRIVATE PARTICIPATION IN SINDH @ KHAIRPUR. CONSTRUCTION OF SHED NO.13 (EXTERNAL DRAINAGE & INTERNAL WATER SUPPLY).
Quantities |  | Item No. | Description of items to be executed at site | Rate | Unit | Amount
PART "A" BUILDINGS SCHEDULE ITEMS.
80 | CFT | 1- | Excavation in foundation of Building Bridges and other structures including dag belling dressing, refilling around structure with excavated earth Watering and ramming lead upto 5 ft. In hard ordinary soil.(S.I.No.18 (B)P-05). | 3176.25 | %0Cft | 254.1
(Rupees Three Thousand One Hundred Seventy Six & Twenty Five)Only
20 | CFT | 2- | Cement concrete brick or stone ballast 1-1/2" to 2" gauge Ratio (1:5:10)(S.I.No:4(d) P-15). | 8694.95 | %Cft | 1738.99
(Rupees Eight Thousand Six Hundred Ninety Four & Ninety Five)Only
45 | CFT | 3- | Random rubble masonary (Un-coursed) in cement sand mortar (1:6) (S.I.No:1(iv) P-26). | 17723 | %Cft | 7975.35
(Rupees Seventeen Thousand Seven Hundred Twenty Three )Only
88 | CFT | 4- | Coursed Rubble masonry including hammer dressing in cement sand mortar (1:6). (S.i.No:2(iv) P-26). | 25320 | %Cft | 22281.6
(Rupees Twenty Five Thousand Three Hundred Twenty)Only
82 | CFT | 5- | Pacca brick work in Ground Floor in cement sand mortar (1:6). (S.I.No:5 P-21). | 12674.36 | %Cft | 10392.9752
(Rupees Twelve Thousand Six Hundred Seventy Four & Ps:Thirty Six)Only
11.57 | CWT | 6- | Supplying and fixing R.S. Girders Material Schedule. | 3850 | P.CWT | 44544.5
(Rupees Three Thousand Eight Hundred Fifty)Only
6.17 | CWT | 7- | Fabrication of mild steel reinforcement for cement concrete i/c cutting bending, bending, laying in position, making joints and fastenings including cost of binding wire (also includes removal of rust from bars)(S.I.No: 8 P-16). | 5001.7 | P.CWT. | 30860.489
(Rupees Five Thousand One & Ps:Seventy)Only.
112 | CFT | 8- | Reinforcement cement concrete work including all labour and material except the cost of steel reinforcement and its labour for bending and binding, which will be paid separately. This rate also includes all kinds of forms moulds: lifting shuttering curing rendering and finishing the exposed surface (including screening and washing of shingle)a) R.C. work in roof slab, beams columns rafts, lintels and other structural members laid in situ or pre cast laid in position complete in all respect. i) Ratio (1:2:4) 90 Lbs cement 2 Cft shingle 1/8” to ¼” gauge.(S.I.No:6(a)(i) P-16). | 337 | P.CFT | 37744
(Rupees Three Hundred & Thirty Seven)Only
6931 | SFT | 9- | Cement plaster (1:6) upto 20' ft height 1/2" thick. (S.I.No:13(b) P-57). | 2206.6 | %SFT | 152939.446
(Rupees Two Thousand Two Hundred Six & Ps: Sixty)Only.
6931 | SFT | 10- | Cement plaster (1:4) upto 20' ft height 3/8" thick. (S.I.No:11(a) P-57). | 2197.52 | %SFT | 152310.1112
(Rupees Two Thousand One Hundred Ninety Seven & Ps: Fifty Two)Only.
164 | CFT | 11- | Cement concrete plain including placing compacting, finishing and curing, complete (including screening and washing at stone aggregate without shuttering ratio (1:2:4). (S.I.No:5 P-15). | 14429.25 | %Cft | 23663.97
(Rupees Fourteen Thousand Four Hundred Twenty Nine & Twenty Five) Only
|  | 12- | Providing and laying 1" thick topping cement concrete (1;2;4) including surface finishing dividing into panels.(S.I.No:16© P-42).
864 | SFT | A) | 3" thick C.C. topping. | 4411.82 | %SFT | 38118.1248
(Rupees Four Thousand Four Hundred Eleven & Eighty Two) Only
48 | SFT | B) | 2" thick C.C. topping. | 3275.5 | %SFT | 1572.24
(Rupees Thirty Thousand Five Hundred Nine & Seventy Seven)Only
63 | SFT | 13- | Supplying and fixing in position iron steel grill of 3/4" x 1/4" size flate iron of approved design i/c painting three coats etc complete weight not less than 3.7 Lbs of finshed grill. (S.I.No:26 P-93). | 180.5 | %SFT | 11371.5
Rupees One Hundred Eighty & Ps:Fifty)Only.
48 | SFT | 14- | Laying floor of approved with glazed tile 1/4" thick in white cement 1:2 over 3/4" thick cement mortar 1:2 complete.(S.I.no:29 P42). | 27678.86 | %SFT | 13285.8528
(Rupees Twenty Seven Thousand Six Hundred Seventy Eight & Ps: Eighty Six) Only
153 | SFT | 15- | White glazed tiles 1/4" thick dado jointed in white cement and laid over (1:2) cement sand mortar 3/4"thick including finishing. (S.I.No:37 P-44). | 28253.61 | %Sft | 43228.0233
Rupees Twenty Eight Thousand Two Hundred Fifty Three & Ps:Sixty One)Only.
144 | SFT | 16- | Providing and laying HALA or pattern tiles glazed 8"x8"x1/4" on floor or wall facing in required pattern of STILE specification jointed in white cement and pigment over a base of (1:2) grey cement mortar 3/4" thick including washing and filling of joints with slurry of white cement and pigment in desired shape with finishing, cleaning and cost of wax polish etc complete including cutting tiles to proper profile. (S.I.No:62 P-50). | 34520.31 | %SFT | 49709.2464
(Rupees Thirty Four Thousand Five Hundred Twenty & Thirty One)Only
6668 | SFT | 17- | Distempering three coats. (S.I.No:24 P-60). | 1079.65 | %SFT | 71991.062
Rupees One Thousand Seventy Nine Ps:Sixty Five )Only.
7044 | SFT | 18- | White washing three coats. (S.I.No:26© P-9). | 829.95 | %SFT | 58461.678
(Rupees Eight Hundred Twenty Nine & Ninety Five)Only
769 | SFT | 19- | Cement pointing struck joints on wall (1:2). (S.I.No:19 P-22). | 1287.44 | %SFT | 9900.4136
(Rupees One Thousand Two Hundred Eighty Seven & Ps:Forty Four)Only
60 | Nos. | 20- | R.C.C. spout/ parnala fixing in position etc complete. | 261.25 | EACH | 15675
(Rupees Two Hundred Sixty One & Ps:Twenty Five)Only
9152 | SFT | 21- | Painting new surface:- Painting guard bars gets iron bars grating, railing including standard barces (etc ) and similar open work. (S.I.No:4(d) P-69). | 896.31 | %SFT | 82030.2912
(Rupees Eight Hundred Ninety Six & Thirty One)Only
120 | SFT | 22- | Pointing flush on stone work in lime mortar (1:2). | 1030.98 | %SFT | 1237.176
Rupees One Thousand Thirty Ps:Ninety Eight )Only.
[5 empty] | PART "A" BUILDINGS SCHEDULE ITEMS TOTAL RS:- | 897944
PART "B" W/S & S/F SCHEDULE ITEMS.
1 | Nos. | 1- | Providing and fixing squating type white glazed of flush cisten with internal fitting and flush pipe with bend and making requisite numbers of holes in wall plinth and floor for pipe connection and making good in cement concrete (1:2:4) W.C. not less than 19" clear opening between flushing rims and 3 gallons flushing tank with 4" dia C.I. trap with C.I. thumble. (S.I.No: 1(A) P- 1 ). | 4802.6 | EACH | 4802.6
(Rupees Four Thousand Eight Hundred Two & Sixty)Only
2 | Nos. | 2- | Providing and fixing 6"x2" or 6"x3" C.I. floor trap of the approved self cleaning design with a C.I. screwed down greating with or without a vent arm complete with and i/c making requisite number or holes in walls plinth and floor for pipe connection and making good in cement concrete. (S.I.No: 20 P- 5 ). | 2042.43 | EACH | 4084.86
(Rupees Two Thousand Forty Two & Ps:Forty Three )Only
2 | Nos. | 3- | Supplying and fixing Nyloon connection complete with 1/2" dia brass stop cock with pairs of brass nuts and lining jointing to nyloon connection. (S.I.No:23 P-6). | 447.15 | EACH | 894.3
(Rupees Four Hundred Forty Seven & Fifteen)Only
3 | Nos. | 4- | Supplying and fixing in position bib cock of superior quality with C.P. head 1/2" dia. (S.I.No:13(b) P-16). | 1109.46 | EACH | 3328.38
(Rupees One Thousand One Hundred Nine & Forty Six)Only
2 | Nos. | 5- | Supplying and fixing concelled stop cock of superior quality with crystal head 1/2" dia. (S.I.No:13(b) P-15). | 509.74 | EACH | 1019.48
(Rupees Five Hundred Nine & Ps:Seventy Four)Only
1 | No. | 6- | Supplying and fixing Jet shower with rod of superior quality with crystal head 1/2" dia. (S.I.No:17 P-15). | 1142.24 | EACH | 1142.24
(Rupees One Thousand One Hundred Forty Two & Ps:Twenty Four)Only
1 | No. | 7- | Providing & fixing 22”x16” lavatory basin in white glazed earthen ware complete with an i/c the cost of W.I. or C.I. cantilever brackets 6” inches built into walls painted white in 2 coats after a primary cost of red lead paint & pair of ½” dia chrome plate pillar traps 1-1/2" dia rubber plug and chrome plated brass chain 1-1/4” dia malleable iron or cp brass trape, malleable iron or brass union & making requisite number of holes in walls plinth and floor for pipe connection and making good in Cement Concrete (1:2:4) (Standard pattern ). Add extra for labour for providing & fixing of earthenware pedestal white or coloured glazed (Standard pattern)(S.I.No:8 P-3). | 4694.8 | EACH | 4694.8
(Rupees Four Thousand Six Hundred Ninety Four & Ps:Eighty)Only
1 | No. | 8- | Add extra labour for providing and fixing of earthen ware pedestal white or coloured glazed. (S.I.No:11 P-4). | 938.47 | EACH | 938.47
(Rupees Nine Hundred Thirty Eight & Forty Seven) Only
1 | No. | 9- | Supplying and fixing Swan type pillers cock of superior quality with crystal head (S.I.No:18(b) P-16). | 795 | EACH | 795
(Rupees Seven Hundred Ninety Five)Only
|  | 10- | Providing & fixing handle valves (China) etc complete.
1 | No. | a) | 3/4" dia. | 271.92 | EACH | 271.92
(Rupees Two Hundred Seventy One & Ps:Ninety Two)Only
1 | No. | b) | 1" dia. | 365.42 | EACH | 365.42
(Rupees Three Hundred Sixty Five & Ps:Forty Two)Only
[5 empty] | PART "B" W/S & S/F SCHEDULE ITEMS TOTAL RS:- | 23005
PART "C" P.H. ENGINEERING SCHEDULE ITEMS.
60 | RFT | 1- | Providing UPVC pressure pipes of class "C" equivalent make in trench i/c cutting, fitting and jointing with "Z" joint with one rubber ring i/c testing with water to head of 61 meter or 200 ft 4" dia (PHE) (S.I.No:1(b) P-22). | 373 | EACH | 22380
(Rupees Three Hundred Seventy Three)Only
50 | RFT | 2- | Boring for tube well in all water bearing soils from ground level upto 100 ft or 30.5 meter depth i/c sinking and with drawing of cassing pipe (100 mm 4" dia.(S.I.No:1(b) P-36 ). | 242 | P.RFT | 12100
(Rupees Two Hundred Forty Two)Only
5 | Nos. | 3- | Construction of manhole or inspection chamber for the required dia meter of circular sewer and 3'-6" (1067mm) depth with walls of B.B. in cement sand mortar (1:3) cement plaster (1:3), 1/2" thick, inside of walls and 1" (25mm) thick over benching and channel i/c fixing C.I. manhole cover with frame of clear opening 1-1/2'x 1-1/2' (457x457 mm) of 1.75 Cwt (88.9 Kg) embaded in plain C.C. (1:2:4) and fixing 1" (25mm) dia M.S. steps 6" (150 mm) wide projecting 4" (102 mm) from the face of wall at 12" *305 mm) C/C duly painted etc. Complete as per standard specification and drawing. (S.I.No:1 P-46). | 14748 | EACH | 73740
(Rupees Fourteen Thousand Seven Hundred Forty Eight )Only
[5 empty] | PART "C" P.H. ENGR: SCHEDULE ITEMS TOTAL RS:- | 108220
PART "D(I)" ELECTRIC NON SCHEDULE ITEMS.
1 | No. | 1- | Providing and laying R.C.C. pipe with rubber ring (36"-0" dia) etc complete. |  | EACH
PART "D(II)" NON SCHEDULE ITEMS.
60 | RFT | 1- | Providing and fixing UPVC pipe 1/2" dia PAK-ARAB) SCH-40 surface by using clip / saddler/socket/reducer/bush/tee etc. or recessed in masonry C.C. or R.C.C. upto 20' ft. height and making good with C.C. i/c curring finishing etc complete as per instruc tion of the Engineer incharge, Specification of the material should meet the requirement of class 12454-Bin accordance with the ASTM-D-1784 type 1 Grade 1. rate include all costs of labour, material, cartage scaffloding ladders, etc complete (R.A. Sanction) for Hot /Cold. |  | P.RFT
10 | Nos. | 2- | Providing and fixing UPVC UNION solvent) 1/2" dia PAK-ARAB) SCH-40 make of approved quality and design of various size fixed to UPVC pipe /fitting paid separately using approved adhesive compound upto 20'ft height as per instruc tion of the Engineer incharge, Specification of the material should meet the requirement of class 12454-B 1 Grade 1. Rate include all costs of labour, material, cartage scaffloding ladders, etc complete. |  | EACH
100 | RFT | 3- | Providing and fixing UPVC pipe 13/4" dia PAK-ARAB) SCH-40 surface by using clip / saddler/socket/reducer/bush/tee elbow etc. or recessed in masonry C.C. or R.C.C. upto 20' ft. height and making good with C.C. i/c curring finishing etc complete as per instruc tion of the Engineer incharge, Specification of the material should meet the requirement of class 12454-Bin accordance with the ASTM-D-1784 type 1 Grade 1. rate include all costs of labour, material, cartage scaffloding ladders, etc complete (R.A. Sanction). |  | P.RFT
10 | Nos. | 4- | Providing and fixing UPVC UNION solvent) 3/4" dia PAK-ARAB) SCH-40 make of approved quality and design of various sizes fixed to UPVC pipe /fitting paid separately 20'ft height as per instruc tion of the Engineer incharge, Specification of the material should meet the requirement of class 12454-Bin accrdance with the ASTM-D-1784 type 1 Garde 1. rate include all costs of labour, material, cartage scaffloding ladders, etc complete( R.A. Sanction). |  | EACH
100 | RFT | 5- | Providing and fixing UPVC pipe 1" dia PAK-ARAB) SCH-40 surface by using clip / saddler/socket/reducer/bush/tee elbow etc. or recessed in masonry C.C. or R.C.C. upto 20' ft. height and making good with C.C. i/c curring finishing etc complete as per instruc tion of the Engineer incharge, Specification of the material should meet the requirement of class 12454-Bin accordance with the ASTM-D-1784 type 1 Grade 1. rate include all costs of labour, material, cartage scaffloding ladders, etc complete (R.A. Sanction). |  | P.RFT
20 | RFT | 6- | Providing and fixing UPVC pipe 4" dia PAK-ARAB) SCH-40 surface by using clip / saddler/socket/reducer/bush/tee etc. or recessed in masonry C.C. or R.C.C. upto 20' ft. height and making good with C.C. i/c curring finishing etc complete as per instruc tion of the Engineer incharge, Specification of the material should meet the requirement of class 12454-Bin accordance with the ASTM-D-1784 type 1 Grade 1. rate include all costs of labour, material, cartage scaffloding ladders, etc complete (R.A. Sanction). |  | P.RFT
8 | Nos. | 7- | Providing and fixing UPVC PLUG TEE 4" dia PAK-ARAB) SCH-40 make of approved quality and design of various sizes fixed to UPVC pipe /fitting paid separately using approved adhesive compound upto 20'ft height as per instruc tion of the Engineer incharge, Specification of the material should meet the requirement of class 12454-B in accordance with the ASTM-=D-1784 type 1 Grade 1. Rate include all costs of labour, material, cartage scaffloding ladders, etc complete (R.A. Sanction) |  | EACH
6 | Nos. | 8- | Providing and fixing UPVC BEND (LONG) 4" dia PAK-ARAB make of approved quality including making joints by using pest/ solution AGM make as per instruc tion of the Engineer incharge, Rate includes all costs of labour, material, cartage, scaffloding ladders, etc complete (R.A. Sanction) |  | EACH
3 | Nos. | 9- | Providing and fixing 4" dia UPVC SOCKET of PAK-ARAB make of approved quality including making joints by using pest/ solution AGM make as per instruc tion of the Engineer incharge, Rate includes all costs of labour, material, cartage, scaffloding ladders, etc complete (R.A. Sanction) |  | EACH
2 | Nos. | 10- | Providing and fixing 4" dia Cowl/Terminal Guard/ End of PAK-ARAB make of approved quality including making joints by using pest/ solution AGM make as per instruc tion of the Engineer incharge, Rate includes all costs of labour, material, cartage, scaffloding ladders, etc complete (R.A. Sanction) |  | EACH
PART "A" |  | ________________%Above/Below Buildings Schedule Items |  |  | Total Rs:-
PART "B" |  | ________________%Above/Below W/S & S/F Schedule Items |  |  | Total Rs:-
PART "C" |  | ________________%Above/Below P.H. EngrL Schedule Items |  |  | Total Rs:-
PART "D(i+ii") |  | ________________________________________Non Schedule Items |  |  | Total Rs:-
G. Total Rs:-
CONTRACTOR |  |  |  | EXECUTIVE ENGINEER
PROVINCIAL BUILDINGS DIVISION
SUKKUR
BILL OF QUANTITIES
Discription & Rate of items based on Schedule/ Market (offered Rates).
Name of Work:- |  |  | 1(viii) ESTABLISHMENT OF CATTLER COLONIES WITH DISTRICT & PRIVATE PARTICIPATION IN SINDH @ KHAIRPUR. CONSTRUCTION OF SHED NO.14 (EXTERNAL DRAINAGE & INTERNAL WATER SUPPLY).
Quantities |  | Item No. | Description of items to be executed at site | Rate | Unit | Amount
PART "A" BUILDINGS SCHEDULE ITEMS.
80 | CFT | 1- | Excavation in foundation of Building Bridges and other structures including dag belling dressing, refilling around structure with excavated earth Watering and ramming lead upto 5 ft. In hard ordinary soil.(S.I.No.18 (B)P-05). | 3176.25 | %0Cft | 254.1
(Rupees Three Thousand One Hundred Seventy Six & Twenty Five)Only
20 | CFT | 2- | Cement concrete brick or stone ballast 1-1/2" to 2" gauge Ratio (1:5:10)(S.I.No:4(d) P-15). | 8694.95 | %Cft | 1738.99
(Rupees Eight Thousand Six Hundred Ninety Four & Ninety Five)Only
45 | CFT | 3- | Random rubble masonary (Un-coursed) in cement sand mortar (1:6) (S.I.No:1(iv) P-26). | 17723 | %Cft | 7975.35
(Rupees Seventeen Thousand Seven Hundred Twenty Three )Only
88 | CFT | 4- | Coursed Rubble masonry including hammer dressing in cement sand mortar (1:6). (S.i.No:2(iv) P-26). | 25320 | %Cft | 22281.6
(Rupees Twenty Five Thousand Three Hundred Twenty)Only
82 | CFT | 5- | Pacca brick work in Ground Floor in cement sand mortar (1:6). (S.I.No:5 P-21). | 12674.36 | %Cft | 10392.9752
(Rupees Twelve Thousand Six Hundred Seventy Four & Ps:Thirty Six)Only
11.57 | CWT | 6- | Supplying and fixing R.S. Girders Material Schedule. | 3850 | P.CWT | 44544.5
(Rupees Three Thousand Eight Hundred Fifty)Only
6.17 | CWT | 7- | Fabrication of mild steel reinforcement for cement concrete i/c cutting bending, bending, laying in position, making joints and fastenings including cost of binding wire (also includes removal of rust from bars)(S.I.No: 8 P-16). | 5001.7 | P.CWT. | 30860.489
(Rupees Five Thousand One & Ps:Seventy)Only.
112 | CFT | 8- | Reinforcement cement concrete work including all labour and material except the cost of steel reinforcement and its labour for bending and binding, which will be paid separately. This rate also includes all kinds of forms moulds: lifting shuttering curing rendering and finishing the exposed surface (including screening and washing of shingle)a) R.C. work in roof slab, beams columns rafts, lintels and other structural members laid in situ or pre cast laid in position complete in all respect. i) Ratio (1:2:4) 90 Lbs cement 2 Cft shingle 1/8” to ¼” gauge.(S.I.No:6(a)(i) P-16). | 337 | P.CFT | 37744
(Rupees Three Hundred & Thirty Seven)Only
6931 | SFT | 9- | Cement plaster (1:6) upto 20' ft height 1/2" thick. (S.I.No:13(b) P-57). | 2206.6 | %SFT | 152939.446
(Rupees Two Thousand Two Hundred Six & Ps: Sixty)Only.
6931 | SFT | 10- | Cement plaster (1:4) upto 20' ft height 3/8" thick. (S.I.No:11(a) P-57). | 2197.52 | %SFT | 152310.1112
(Rupees Two Thousand One Hundred Ninety Seven & Ps: Fifty Two)Only.
164 | CFT | 11- | Cement concrete plain including placing compacting, finishing and curing, complete (including screening and washing at stone aggregate without shuttering ratio (1:2:4). (S.I.No:5 P-15). | 14429.25 | %Cft | 23663.97
(Rupees Fourteen Thousand Four Hundred Twenty Nine & Twenty Five) Only
|  | 12- | Providing and laying 1" thick topping cement concrete (1;2;4) including surface finishing dividing into panels.(S.I.No:16© P-42).
864 | SFT | A) | 3" thick C.C. topping. | 4411.82 | %SFT | 38118.1248
(Rupees Four Thousand Four Hundred Eleven & Eighty Two) Only
48 | SFT | B) | 2" thick C.C. topping. | 3275.5 | %SFT | 1572.24
(Rupees Thirty Thousand Five Hundred Nine & Seventy Seven)Only
63 | SFT | 13- | Supplying and fixing in position iron steel grill of 3/4" x 1/4" size flate iron of approved design i/c painting three coats etc complete weight not less than 3.7 Lbs of finshed grill. (S.I.No:26 P-93). | 180.5 | %SFT | 11371.5
Rupees One Hundred Eighty & Ps:Fifty)Only.
48 | SFT | 14- | Laying floor of approved with glazed tile 1/4" thick in white cement 1:2 over 3/4" thick cement mortar 1:2 complete.(S.I.no:29 P42). | 27678.86 | %SFT | 13285.8528
(Rupees Twenty Seven Thousand Six Hundred Seventy Eight & Ps: Eighty Six) Only
153 | SFT | 15- | White glazed tiles 1/4" thick dado jointed in white cement and laid over (1:2) cement sand mortar 3/4"thick including finishing. (S.I.No:37 P-44). | 28253.61 | %Sft | 43228.0233
Rupees Twenty Eight Thousand Two Hundred Fifty Three & Ps:Sixty One)Only.
144 | SFT | 16- | Providing and laying HALA or pattern tiles glazed 8"x8"x1/4" on floor or wall facing in required pattern of STILE specification jointed in white cement and pigment over a base of (1:2) grey cement mortar 3/4" thick including washing and filling of joints with slurry of white cement and pigment in desired shape with finishing, cleaning and cost of wax polish etc complete including cutting tiles to proper profile. (S.I.No:62 P-50). | 34520.31 | %SFT | 49709.2464
(Rupees Thirty Four Thousand Five Hundred Twenty & Thirty One)Only
6668 | SFT | 17- | Distempering three coats. (S.I.No:24 P-60). | 1079.65 | %SFT | 71991.062
Rupees One Thousand Seventy Nine Ps:Sixty Five )Only.
7044 | SFT | 18- | White washing three coats. (S.I.No:26© P-9). | 829.95 | %SFT | 58461.678
(Rupees Eight Hundred Twenty Nine & Ninety Five)Only
769 | SFT | 19- | Cement pointing struck joints on wall (1:2). (S.I.No:19 P-22). | 1287.44 | %SFT | 9900.4136
(Rupees One Thousand Two Hundred Eighty Seven & Ps:Forty Four)Only
60 | Nos. | 20- | R.C.C. spout/ parnala fixing in position etc complete. | 261.25 | EACH | 15675
(Rupees Two Hundred Sixty One & Ps:Twenty Five)Only
9152 | SFT | 21- | Painting new surface:- Painting guard bars gets iron bars grating, railing including standard barces (etc ) and similar open work. (S.I.No:4(d) P-69). | 896.31 | %SFT | 82030.2912
(Rupees Eight Hundred Ninety Six & Thirty One)Only
120 | SFT | 22- | Pointing flush on stone work in lime mortar (1:2). | 1030.98 | %SFT | 1237.176
Rupees One Thousand Thirty Ps:Ninety Eight )Only.
[5 empty] | PART "A" BUILDINGS SCHEDULE ITEMS TOTAL RS:- | 897944
PART "B" W/S & S/F SCHEDULE ITEMS.
1 | Nos. | 1- | Providing and fixing squating type white glazed of flush cisten with internal fitting and flush pipe with bend and making requisite numbers of holes in wall plinth and floor for pipe connection and making good in cement concrete (1:2:4) W.C. not less than 19" clear opening between flushing rims and 3 gallons flushing tank with 4" dia C.I. trap with C.I. thumble. (S.I.No: 1(A) P- 1 ). | 4802.6 | EACH | 4802.6
(Rupees Four Thousand Eight Hundred Two & Sixty)Only
2 | Nos. | 2- | Providing and fixing 6"x2" or 6"x3" C.I. floor trap of the approved self cleaning design with a C.I. screwed down greating with or without a vent arm complete with and i/c making requisite number or holes in walls plinth and floor for pipe connection and making good in cement concrete. (S.I.No: 20 P- 5 ). | 2042.43 | EACH | 4084.86
(Rupees Two Thousand Forty Two & Ps:Forty Three )Only
2 | Nos. | 3- | Supplying and fixing Nyloon connection complete with 1/2" dia brass stop cock with pairs of brass nuts and lining jointing to nyloon connection. (S.I.No:23 P-6). | 447.15 | EACH | 894.3
(Rupees Four Hundred Forty Seven & Fifteen)Only
3 | Nos. | 4- | Supplying and fixing in position bib cock of superior quality with C.P. head 1/2" dia. (S.I.No:13(b) P-16). | 1109.46 | EACH | 3328.38
(Rupees One Thousand One Hundred Nine & Forty Six)Only
2 | Nos. | 5- | Supplying and fixing concelled stop cock of superior quality with crystal head 1/2" dia. (S.I.No:13(b) P-15). | 509.74 | EACH | 1019.48
(Rupees Five Hundred Nine & Ps:Seventy Four)Only
1 | No. | 6- | Supplying and fixing Jet shower with rod of superior quality with crystal head 1/2" dia. (S.I.No:17 P-15). | 1142.24 | EACH | 1142.24
(Rupees One Thousand One Hundred Forty Two & Ps:Twenty Four)Only
1 | No. | 7- | Providing & fixing 22”x16” lavatory basin in white glazed earthen ware complete with an i/c the cost of W.I. or C.I. cantilever brackets 6” inches built into walls painted white in 2 coats after a primary cost of red lead paint & pair of ½” dia chrome plate pillar traps 1-1/2" dia rubber plug and chrome plated brass chain 1-1/4” dia malleable iron or cp brass trape, malleable iron or brass union & making requisite number of holes in walls plinth and floor for pipe connection and making good in Cement Concrete (1:2:4) (Standard pattern ). Add extra for labour for providing & fixing of earthenware pedestal white or coloured glazed (Standard pattern)(S.I.No:8 P-3). | 4694.8 | EACH | 4694.8
(Rupees Four Thousand Six Hundred Ninety Four & Ps:Eighty)Only
1 | No. | 8- | Add extra labour for providing and fixing of earthen ware pedestal white or coloured glazed. (S.I.No:11 P-4). | 938.47 | EACH | 938.47
(Rupees Nine Hundred Thirty Eight & Forty Seven) Only
1 | No. | 9- | Supplying and fixing Swan type pillers cock of superior quality with crystal head (S.I.No:18(b) P-16). | 795 | EACH | 795
(Rupees Seven Hundred Ninety Five)Only
|  | 10- | Providing & fixing handle valves (China) etc complete.
1 | No. | a) | 3/4" dia. | 271.92 | EACH | 271.92
(Rupees Two Hundred Seventy One & Ps:Ninety Two)Only
1 | No. | b) | 1" dia. | 365.42 | EACH | 365.42
(Rupees Three Hundred Sixty Five & Ps:Forty Two)Only
[5 empty] | PART "B" W/S & S/F SCHEDULE ITEMS TOTAL RS:- | 23005
PART "C" P.H. ENGINEERING SCHEDULE ITEMS.
60 | RFT | 1- | Providing UPVC pressure pipes of class "C" equivalent make in trench i/c cutting, fitting and jointing with "Z" joint with one rubber ring i/c testing with water to head of 61 meter or 200 ft 4" dia (PHE) (S.I.No:1(b) P-22). | 373 | EACH | 22380
(Rupees Three Hundred Seventy Three)Only
50 | RFT | 2- | Boring for tube well in all water bearing soils from ground level upto 100 ft or 30.5 meter depth i/c sinking and with drawing of cassing pipe (100 mm 4" dia.(S.I.No:1(b) P-36 ). | 242 | P.RFT | 12100
(Rupees Two Hundred Forty Two)Only
5 | Nos. | 3- | Construction of manhole or inspection chamber for the required dia meter of circular sewer and 3'-6" (1067mm) depth with walls of B.B. in cement sand mortar (1:3) cement plaster (1:3), 1/2" thick, inside of walls and 1" (25mm) thick over benching and channel i/c fixing C.I. manhole cover with frame of clear opening 1-1/2'x 1-1/2' (457x457 mm) of 1.75 Cwt (88.9 Kg) embaded in plain C.C. (1:2:4) and fixing 1" (25mm) dia M.S. steps 6" (150 mm) wide projecting 4" (102 mm) from the face of wall at 12" *305 mm) C/C duly painted etc. Complete as per standard specification and drawing. (S.I.No:1 P-46). | 14748 | EACH | 73740
(Rupees Fourteen Thousand Seven Hundred Forty Eight )Only
[5 empty] | PART "C" P.H. ENGR: SCHEDULE ITEMS TOTAL RS:- | 108220
PART "D(I)" ELECTRIC NON SCHEDULE ITEMS.
1 | No. | 1- | Providing and laying R.C.C. pipe with rubber ring (36"-0" dia) etc complete. |  | EACH
PART "D(II)" NON SCHEDULE ITEMS.
60 | RFT | 1- | Providing and fixing UPVC pipe 1/2" dia PAK-ARAB) SCH-40 surface by using clip / saddler/socket/reducer/bush/tee etc. or recessed in masonry C.C. or R.C.C. upto 20' ft. height and making good with C.C. i/c curring finishing etc complete as per instruc tion of the Engineer incharge, Specification of the material should meet the requirement of class 12454-Bin accordance with the ASTM-D-1784 type 1 Grade 1. rate include all costs of labour, material, cartage scaffloding ladders, etc complete (R.A. Sanction) for Hot /Cold. |  | P.RFT
10 | Nos. | 2- | Providing and fixing UPVC UNION solvent) 1/2" dia PAK-ARAB) SCH-40 make of approved quality and design of various size fixed to UPVC pipe /fitting paid separately using approved adhesive compound upto 20'ft height as per instruc tion of the Engineer incharge, Specification of the material should meet the requirement of class 12454-B 1 Grade 1. Rate include all costs of labour, material, cartage scaffloding ladders, etc complete. |  | EACH
100 | RFT | 3- | Providing and fixing UPVC pipe 13/4" dia PAK-ARAB) SCH-40 surface by using clip / saddler/socket/reducer/bush/tee elbow etc. or recessed in masonry C.C. or R.C.C. upto 20' ft. height and making good with C.C. i/c curring finishing etc complete as per instruc tion of the Engineer incharge, Specification of the material should meet the requirement of class 12454-Bin accordance with the ASTM-D-1784 type 1 Grade 1. rate include all costs of labour, material, cartage scaffloding ladders, etc complete (R.A. Sanction). |  | P.RFT
10 | Nos. | 4- | Providing and fixing UPVC UNION solvent) 3/4" dia PAK-ARAB) SCH-40 make of approved quality and design of various sizes fixed to UPVC pipe /fitting paid separately 20'ft height as per instruc tion of the Engineer incharge, Specification of the material should meet the requirement of class 12454-Bin accrdance with the ASTM-D-1784 type 1 Garde 1. rate include all costs of labour, material, cartage scaffloding ladders, etc complete( R.A. Sanction). |  | EACH
100 | RFT | 5- | Providing and fixing UPVC pipe 1" dia PAK-ARAB) SCH-40 surface by using clip / saddler/socket/reducer/bush/tee elbow etc. or recessed in masonry C.C. or R.C.C. upto 20' ft. height and making good with C.C. i/c curring finishing etc complete as per instruc tion of the Engineer incharge, Specification of the material should meet the requirement of class 12454-Bin accordance with the ASTM-D-1784 type 1 Grade 1. rate include all costs of labour, material, cartage scaffloding ladders, etc complete (R.A. Sanction). |  | P.RFT
20 | RFT | 6- | Providing and fixing UPVC pipe 4" dia PAK-ARAB) SCH-40 surface by using clip / saddler/socket/reducer/bush/tee etc. or recessed in masonry C.C. or R.C.C. upto 20' ft. height and making good with C.C. i/c curring finishing etc complete as per instruc tion of the Engineer incharge, Specification of the material should meet the requirement of class 12454-Bin accordance with the ASTM-D-1784 type 1 Grade 1. rate include all costs of labour, material, cartage scaffloding ladders, etc complete (R.A. Sanction). |  | P.RFT
8 | Nos. | 7- | Providing and fixing UPVC PLUG TEE 4" dia PAK-ARAB) SCH-40 make of approved quality and design of various sizes fixed to UPVC pipe /fitting paid separately using approved adhesive compound upto 20'ft height as per instruc tion of the Engineer incharge, Specification of the material should meet the requirement of class 12454-B in accordance with the ASTM-=D-1784 type 1 Grade 1. Rate include all costs of labour, material, cartage scaffloding ladders, etc complete (R.A. Sanction) |  | EACH
6 | Nos. | 8- | Providing and fixing UPVC BEND (LONG) 4" dia PAK-ARAB make of approved quality including making joints by using pest/ solution AGM make as per instruc tion of the Engineer incharge, Rate includes all costs of labour, material, cartage, scaffloding ladders, etc complete (R.A. Sanction) |  | EACH
3 | Nos. | 9- | Providing and fixing 4" dia UPVC SOCKET of PAK-ARAB make of approved quality including making joints by using pest/ solution AGM make as per instruc tion of the Engineer incharge, Rate includes all costs of labour, material, cartage, scaffloding ladders, etc complete (R.A. Sanction) |  | EACH
2 | Nos. | 10- | Providing and fixing 4" dia Cowl/Terminal Guard/ End of PAK-ARAB make of approved quality including making joints by using pest/ solution AGM make as per instruc tion of the Engineer incharge, Rate includes all costs of labour, material, cartage, scaffloding ladders, etc complete (R.A. Sanction) |  | EACH
PART "A" |  | ________________%Above/Below Buildings Schedule Items |  |  | Total Rs:-
PART "B" |  | ________________%Above/Below W/S & S/F Schedule Items |  |  | Total Rs:-
PART "C" |  | ________________%Above/Below P.H. EngrL Schedule Items |  |  | Total Rs:-
PART "D(i+ii") |  | ________________________________________Non Schedule Items |  |  | Total Rs:-
G. Total Rs:-
CONTRACTOR |  |  |  | EXECUTIVE ENGINEER
PROVINCIAL BUILDINGS DIVISION
SUKKUR
BILL OF QUANTITIES
Discription & Rate of items based on Schedule/ Market (offered Rates).
Name of Work:- |  |  | 1(ix) ESTABLISHMENT OF CATTLER COLONIES WITH DISTRICT & PRIVATE PARTICIPATION IN SINDH @ KHAIRPUR. CONSTRUCTION OF SHED NO.15 (EXTERNAL DRAINAGE & INTERNAL WATER SUPPLY).
PART "A" BUILDINGS SCHEDULE ITEMS.
80 | CFT | 1- | Excavation in foundation of Building Bridges and other structures including dag belling dressing, refilling around structure with excavated earth Watering and ramming lead upto 5 ft. In hard ordinary soil.(S.I.No.18 (B)P-05). | 3176.25 | %0Cft | 254.1
(Rupees Three Thousand One Hundred Seventy Six & Twenty Five)Only
20 | CFT | 2- | Cement concrete brick or stone ballast 1-1/2" to 2" gauge Ratio (1:5:10)(S.I.No:4(d) P-15). | 8694.95 | %Cft | 1738.99
(Rupees Eight Thousand Six Hundred Ninety Four & Ninety Five)Only
45 | CFT | 3- | Random rubble masonary (Un-coursed) in cement sand mortar (1:6) (S.I.No:1(iv) P-26). | 17723 | %Cft | 7975.35
(Rupees Seventeen Thousand Seven Hundred Twenty Three )Only
88 | CFT | 4- | Coursed Rubble masonry including hammer dressing in cement sand mortar (1:6). (S.i.No:2(iv) P-26). | 25320 | %Cft | 22281.6
(Rupees Twenty Five Thousand Three Hundred Twenty)Only
82 | CFT | 5- | Pacca brick work in Ground Floor in cement sand mortar (1:6). (S.I.No:5 P-21). | 12674.36 | %Cft | 10392.9752
(Rupees Twelve Thousand Six Hundred Seventy Four & Ps:Thirty Six)Only
11.57 | CWT | 6- | Supplying and fixing R.S. Girders Material Schedule. | 3850 | P.CWT | 44544.5
(Rupees Three Thousand Eight Hundred Fifty)Only
6.17 | CWT | 7- | Fabrication of mild steel reinforcement for cement concrete i/c cutting bending, bending, laying in position, making joints and fastenings including cost of binding wire (also includes removal of rust from bars)(S.I.No: 8 P-16). | 5001.7 | P.CWT. | 30860.489
(Rupees Five Thousand One & Ps:Seventy)Only.
112 | CFT | 8- | Reinforcement cement concrete work including all labour and material except the cost of steel reinforcement and its labour for bending and binding, which will be paid separately. This rate also includes all kinds of forms moulds: lifting shuttering curing rendering and finishing the exposed surface (including screening and washing of shingle)a) R.C. work in roof slab, beams columns rafts, lintels and other structural members laid in situ or pre cast laid in position complete in all respect. i) Ratio (1:2:4) 90 Lbs cement 2 Cft shingle 1/8” to ¼” gauge.(S.I.No:6(a)(i) P-16). | 337 | P.CFT | 37744
(Rupees Three Hundred & Thirty Seven)Only
6931 | SFT | 9- | Cement plaster (1:6) upto 20' ft height 1/2" thick. (S.I.No:13(b) P-57). | 2206.6 | %SFT | 152939.446
(Rupees Two Thousand Two Hundred Six & Ps: Sixty)Only.
6931 | SFT | 10- | Cement plaster (1:4) upto 20' ft height 3/8" thick. (S.I.No:11(a) P-57). | 2197.52 | %SFT | 152310.1112
(Rupees Two Thousand One Hundred Ninety Seven & Ps: Fifty Two)Only.
164 | CFT | 11- | Cement concrete plain including placing compacting, finishing and curing, complete (including screening and washing at stone aggregate without shuttering ratio (1:2:4). (S.I.No:5 P-15). | 14429.25 | %Cft | 23663.97
(Rupees Fourteen Thousand Four Hundred Twenty Nine & Twenty Five) Only
|  | 12- | Providing and laying 1" thick topping cement concrete (1;2;4) including surface finishing dividing into panels.(S.I.No:16© P-42).
864 | SFT | A) | 3" thick C.C. topping. | 4411.82 | %SFT | 38118.1248
(Rupees Four Thousand Four Hundred Eleven & Eighty Two) Only
48 | SFT | B) | 2" thick C.C. topping. | 3275.5 | %SFT | 1572.24
(Rupees Thirty Thousand Five Hundred Nine & Seventy Seven)Only
63 | SFT | 13- | Supplying and fixing in position iron steel grill of 3/4" x 1/4" size flate iron of approved design i/c painting three coats etc complete weight not less than 3.7 Lbs of finshed grill. (S.I.No:26 P-93). | 180.5 | %SFT | 11371.5
Rupees One Hundred Eighty & Ps:Fifty)Only.
48 | SFT | 14- | Laying floor of approved with glazed tile 1/4" thick in white cement 1:2 over 3/4" thick cement mortar 1:2 complete.(S.I.no:29 P42). | 27678.86 | %SFT | 13285.8528
(Rupees Twenty Seven Thousand Six Hundred Seventy Eight & Ps: Eighty Six) Only
153 | SFT | 15- | White glazed tiles 1/4" thick dado jointed in white cement and laid over (1:2) cement sand mortar 3/4"thick including finishing. (S.I.No:37 P-44). | 28253.61 | %Sft | 43228.0233
Rupees Twenty Eight Thousand Two Hundred Fifty Three & Ps:Sixty One)Only.
144 | SFT | 16- | Providing and laying HALA or pattern tiles glazed 8"x8"x1/4" on floor or wall facing in required pattern of STILE specification jointed in white cement and pigment over a base of (1:2) grey cement mortar 3/4" thick including washing and filling of joints with slurry of white cement and pigment in desired shape with finishing, cleaning and cost of wax polish etc complete including cutting tiles to proper profile. (S.I.No:62 P-50). | 34520.31 | %SFT | 49709.2464
(Rupees Thirty Four Thousand Five Hundred Twenty & Thirty One)Only
6668 | SFT | 17- | Distempering three coats. (S.I.No:24 P-60). | 1079.65 | %SFT | 71991.062
Rupees One Thousand Seventy Nine Ps:Sixty Five )Only.
7044 | SFT | 18- | White washing three coats. (S.I.No:26© P-9). | 829.95 | %SFT | 58461.678
(Rupees Eight Hundred Twenty Nine & Ninety Five)Only
769 | SFT | 19- | Cement pointing struck joints on wall (1:2). (S.I.No:19 P-22). | 1287.44 | %SFT | 9900.4136
(Rupees One Thousand Two Hundred Eighty Seven & Ps:Forty Four)Only
60 | Nos. | 20- | R.C.C. spout/ parnala fixing in position etc complete. | 261.25 | EACH | 15675
(Rupees Two Hundred Sixty One & Ps:Twenty Five)Only
9152 | SFT | 21- | Painting new surface:- Painting guard bars gets iron bars grating, railing including standard barces (etc ) and similar open work. (S.I.No:4(d) P-69). | 896.31 | %SFT | 82030.2912
(Rupees Eight Hundred Ninety Six & Thirty One)Only
120 | SFT | 22- | Pointing flush on stone work in lime mortar (1:2). | 1030.98 | %SFT | 1237.176
Rupees One Thousand Thirty Ps:Ninety Eight )Only.
[5 empty] | PART "A" BUILDINGS SCHEDULE ITEMS TOTAL RS:- | 897944
PART "B" W/S & S/F SCHEDULE ITEMS.
1 | Nos. | 1- | Providing and fixing squating type white glazed of flush cisten with internal fitting and flush pipe with bend and making requisite numbers of holes in wall plinth and floor for pipe connection and making good in cement concrete (1:2:4) W.C. not less than 19" clear opening between flushing rims and 3 gallons flushing tank with 4" dia C.I. trap with C.I. thumble. (S.I.No: 1(A) P- 1 ). | 4802.6 | EACH | 4802.6
(Rupees Four Thousand Eight Hundred Two & Sixty)Only
2 | Nos. | 2- | Providing and fixing 6"x2" or 6"x3" C.I. floor trap of the approved self cleaning design with a C.I. screwed down greating with or without a vent arm complete with and i/c making requisite number or holes in walls plinth and floor for pipe connection and making good in cement concrete. (S.I.No: 20 P- 5 ). | 2042.43 | EACH | 4084.86
(Rupees Two Thousand Forty Two & Ps:Forty Three )Only
2 | Nos. | 3- | Supplying and fixing Nyloon connection complete with 1/2" dia brass stop cock with pairs of brass nuts and lining jointing to nyloon connection. (S.I.No:23 P-6). | 447.15 | EACH | 894.3
(Rupees Four Hundred Forty Seven & Fifteen)Only
3 | Nos. | 4- | Supplying and fixing in position bib cock of superior quality with C.P. head 1/2" dia. (S.I.No:13(b) P-16). | 1109.46 | EACH | 3328.38
(Rupees One Thousand One Hundred Nine & Forty Six)Only
2 | Nos. | 5- | Supplying and fixing concelled stop cock of superior quality with crystal head 1/2" dia. (S.I.No:13(b) P-15). | 509.74 | EACH | 1019.48
(Rupees Five Hundred Nine & Ps:Seventy Four)Only
1 | No. | 6- | Supplying and fixing Jet shower with rod of superior quality with crystal head 1/2" dia. (S.I.No:17 P-15). | 1142.24 | EACH | 1142.24
(Rupees One Thousand One Hundred Forty Two & Ps:Twenty Four)Only
1 | No. | 7- | Providing & fixing 22”x16” lavatory basin in white glazed earthen ware complete with an i/c the cost of W.I. or C.I. cantilever brackets 6” inches built into walls painted white in 2 coats after a primary cost of red lead paint & pair of ½” dia chrome plate pillar traps 1-1/2" dia rubber plug and chrome plated brass chain 1-1/4” dia malleable iron or cp brass trape, malleable iron or brass union & making requisite number of holes in walls plinth and floor for pipe connection and making good in Cement Concrete (1:2:4) (Standard pattern ). Add extra for labour for providing & fixing of earthenware pedestal white or coloured glazed (Standard pattern)(S.I.No:8 P-3). | 4694.8 | EACH | 4694.8
(Rupees Four Thousand Six Hundred Ninety Four & Ps:Eighty)Only
1 | No. | 8- | Add extra labour for providing and fixing of earthen ware pedestal white or coloured glazed. (S.I.No:11 P-4). | 938.47 | EACH | 938.47
(Rupees Nine Hundred Thirty Eight & Forty Seven) Only
1 | No. | 9- | Supplying and fixing Swan type pillers cock of superior quality with crystal head (S.I.No:18(b) P-16). | 795 | EACH | 795
(Rupees Seven Hundred Ninety Five)Only
|  | 10- | Providing & fixing handle valves (China) etc complete.
1 | No. | a) | 3/4" dia. | 271.92 | EACH | 271.92
(Rupees Two Hundred Seventy One & Ps:Ninety Two)Only
1 | No. | b) | 1" dia. | 365.42 | EACH | 365.42
(Rupees Three Hundred Sixty Five & Ps:Forty Two)Only
[5 empty] | PART "B" W/S & S/F SCHEDULE ITEMS TOTAL RS:- | 23005
PART "C" P.H. ENGINEERING SCHEDULE ITEMS.
60 | RFT | 1- | Providing UPVC pressure pipes of class "C" equivalent make in trench i/c cutting, fitting and jointing with "Z" joint with one rubber ring i/c testing with water to head of 61 meter or 200 ft 4" dia (PHE) (S.I.No:1(b) P-22). | 373 | EACH | 22380
(Rupees Three Hundred Seventy Three)Only
50 | RFT | 2- | Boring for tube well in all water bearing soils from ground level upto 100 ft or 30.5 meter depth i/c sinking and with drawing of cassing pipe (100 mm 4" dia.(S.I.No:1(b) P-36 ). | 242 | P.RFT | 12100
(Rupees Two Hundred Forty Two)Only
5 | Nos. | 3- | Construction of manhole or inspection chamber for the required dia meter of circular sewer and 3'-6" (1067mm) depth with walls of B.B. in cement sand mortar (1:3) cement plaster (1:3), 1/2" thick, inside of walls and 1" (25mm) thick over benching and channel i/c fixing C.I. manhole cover with frame of clear opening 1-1/2'x 1-1/2' (457x457 mm) of 1.75 Cwt (88.9 Kg) embaded in plain C.C. (1:2:4) and fixing 1" (25mm) dia M.S. steps 6" (150 mm) wide projecting 4" (102 mm) from the face of wall at 12" *305 mm) C/C duly painted etc. Complete as per standard specification and drawing. (S.I.No:1 P-46). | 14748 | EACH | 73740
(Rupees Fourteen Thousand Seven Hundred Forty Eight )Only
[5 empty] | PART "C" P.H. ENGR: SCHEDULE ITEMS TOTAL RS:- | 108220
PART "D(I)" ELECTRIC NON SCHEDULE ITEMS.
1 | No. | 1- | Providing and laying R.C.C. pipe with rubber ring (36"-0" dia) etc complete. |  | EACH
PART "D(II)" NON SCHEDULE ITEMS.
60 | RFT | 1- | Providing and fixing UPVC pipe 1/2" dia PAK-ARAB) SCH-40 surface by using clip / saddler/socket/reducer/bush/tee etc. or recessed in masonry C.C. or R.C.C. upto 20' ft. height and making good with C.C. i/c curring finishing etc complete as per instruc tion of the Engineer incharge, Specification of the material should meet the requirement of class 12454-Bin accordance with the ASTM-D-1784 type 1 Grade 1. rate include all costs of labour, material, cartage scaffloding ladders, etc complete (R.A. Sanction) for Hot /Cold. |  | P.RFT
10 | Nos. | 2- | Providing and fixing UPVC UNION solvent) 1/2" dia PAK-ARAB) SCH-40 make of approved quality and design of various size fixed to UPVC pipe /fitting paid separately using approved adhesive compound upto 20'ft height as per instruc tion of the Engineer incharge, Specification of the material should meet the requirement of class 12454-B 1 Grade 1. Rate include all costs of labour, material, cartage scaffloding ladders, etc complete. |  | EACH
100 | RFT | 3- | Providing and fixing UPVC pipe 13/4" dia PAK-ARAB) SCH-40 surface by using clip / saddler/socket/reducer/bush/tee elbow etc. or recessed in masonry C.C. or R.C.C. upto 20' ft. height and making good with C.C. i/c curring finishing etc complete as per instruc tion of the Engineer incharge, Specification of the material should meet the requirement of class 12454-Bin accordance with the ASTM-D-1784 type 1 Grade 1. rate include all costs of labour, material, cartage scaffloding ladders, etc complete (R.A. Sanction). |  | P.RFT
10 | Nos. | 4- | Providing and fixing UPVC UNION solvent) 3/4" dia PAK-ARAB) SCH-40 make of approved quality and design of various sizes fixed to UPVC pipe /fitting paid separately 20'ft height as per instruc tion of the Engineer incharge, Specification of the material should meet the requirement of class 12454-Bin accrdance with the ASTM-D-1784 type 1 Garde 1. rate include all costs of labour, material, cartage scaffloding ladders, etc complete( R.A. Sanction). |  | EACH
100 | RFT | 5- | Providing and fixing UPVC pipe 1" dia PAK-ARAB) SCH-40 surface by using clip / saddler/socket/reducer/bush/tee elbow etc. or recessed in masonry C.C. or R.C.C. upto 20' ft. height and making good with C.C. i/c curring finishing etc complete as per instruc tion of the Engineer incharge, Specification of the material should meet the requirement of class 12454-Bin accordance with the ASTM-D-1784 type 1 Grade 1. rate include all costs of labour, material, cartage scaffloding ladders, etc complete (R.A. Sanction). |  | P.RFT
20 | RFT | 6- | Providing and fixing UPVC pipe 4" dia PAK-ARAB) SCH-40 surface by using clip / saddler/socket/reducer/bush/tee etc. or recessed in masonry C.C. or R.C.C. upto 20' ft. height and making good with C.C. i/c curring finishing etc complete as per instruc tion of the Engineer incharge, Specification of the material should meet the requirement of class 12454-Bin accordance with the ASTM-D-1784 type 1 Grade 1. rate include all costs of labour, material, cartage scaffloding ladders, etc complete (R.A. Sanction). |  | P.RFT
8 | Nos. | 7- | Providing and fixing UPVC PLUG TEE 4" dia PAK-ARAB) SCH-40 make of approved quality and design of various sizes fixed to UPVC pipe /fitting paid separately using approved adhesive compound upto 20'ft height as per instruc tion of the Engineer incharge, Specification of the material should meet the requirement of class 12454-B in accordance with the ASTM-=D-1784 type 1 Grade 1. Rate include all costs of labour, material, cartage scaffloding ladders, etc complete (R.A. Sanction) |  | EACH
6 | Nos. | 8- | Providing and fixing UPVC BEND (LONG) 4" dia PAK-ARAB make of approved quality including making joints by using pest/ solution AGM make as per instruc tion of the Engineer incharge, Rate includes all costs of labour, material, cartage, scaffloding ladders, etc complete (R.A. Sanction) |  | EACH
3 | Nos. | 9- | Providing and fixing 4" dia UPVC SOCKET of PAK-ARAB make of approved quality including making joints by using pest/ solution AGM make as per instruc tion of the Engineer incharge, Rate includes all costs of labour, material, cartage, scaffloding ladders, etc complete (R.A. Sanction) |  | EACH
2 | Nos. | 10- | Providing and fixing 4" dia Cowl/Terminal Guard/ End of PAK-ARAB make of approved quality including making joints by using pest/ solution AGM make as per instruc tion of the Engineer incharge, Rate includes all costs of labour, material, cartage, scaffloding ladders, etc complete (R.A. Sanction) |  | EACH
PART "A" |  | ________________%Above/Below Buildings Schedule Items |  |  | Total Rs:-
PART "B" |  | ________________%Above/Below W/S & S/F Schedule Items |  |  | Total Rs:-
PART "C" |  | ________________%Above/Below P.H. EngrL Schedule Items |  |  | Total Rs:-
PART "D(i+ii") |  | ________________________________________Non Schedule Items |  |  | Total Rs:-
G. Total Rs:-
CONTRACTOR |  |  |  | EXECUTIVE ENGINEER
PROVINCIAL BUILDINGS DIVISION
SUKKUR
BILL OF QUANTITIES
Discription & Rate of items based on Schedule/ Market (offered Rates).
Name of Work:- |  |  | 1(x) ESTABLISHMENT OF CATTLER COLONIES WITH DISTRICT & PRIVATE PARTICIPATION IN SINDH @ KHAIRPUR. CONSTRUCTION OF SHED NO.16 (EXTERNAL DRAINAGE & INTERNAL WATER SUPPLY).
Quantities |  | Item No. | Description of items to be executed at site | Rate | Unit | Amount
PART "A" BUILDINGS SCHEDULE ITEMS.
82 | CFT | 1- | Pacca brick work in Ground Floor in cement sand mortar (1:6). (S.I.No:5 P-21). | 12674.36 | %Cft | 10392.9752
(Rupees Twelve Thousand Six Hundred Seventy Four & Ps:Thirty Six)Only
6.17 | CWT | 2- | Fabrication of mild steel reinforcement for cement concrete i/c cutting bending, bending, laying in position, making joints and fastenings including cost of binding wire (also includes removal of rust from bars)(S.I.No: 8 P-16). | 5001.7 | P.CWT. | 30860.489
(Rupees Five Thousand One & Ps:Seventy)Only.
112 | CFT | 3- | Reinforcement cement concrete work including all labour and material except the cost of steel reinforcement and its labour for bending and binding, which will be paid separately. This rate also includes all kinds of forms moulds: lifting shuttering curing rendering and finishing the exposed surface (including screening and washing of shingle)a) R.C. work in roof slab, beams columns rafts, lintels and other structural members laid in situ or pre cast laid in position complete in all respect. i) Ratio (1:2:4) 90 Lbs cement 2 Cft shingle 1/8” to ¼” gauge.(S.I.No:6(a)(i) P-16). | 337 | P.CFT | 37744
(Rupees Three Hundred & Thirty Seven)Only
6931 | SFT | 4- | Cement plaster (1:6) upto 20' ft height 1/2" thick. (S.I.No:13(b) P-57). | 2206.6 | %SFT | 152939.446
(Rupees Two Thousand Two Hundred Six & Ps: Sixty)Only.
6931 | SFT | 5- | Cement plaster (1:4) upto 20' ft height 3/8" thick. (S.I.No:11(a) P-57). | 2197.52 | %SFT | 152310.1112
(Rupees Two Thousand One Hundred Ninety Seven & Ps: Fifty Two)Only.
63 | SFT | 6- | Supplying and fixing in position iron steel grill of 3/4" x 1/4" size flate iron of approved design i/c painting three coats etc complete weight not less than 3.7 Lbs of finshed grill. (S.I.No:26 P-93). | 180.5 | %SFT | 11371.5
Rupees One Hundred Eighty & Ps:Fifty)Only.
338 | SFT | 7- | First class wrought, joinery in doors and windows etc fixed to chowkats fixed in position including tower bolts cocks cleats, handles and cords with hooks etc (S.I.No:7(b) P-57). | 902.93 | P.SFT | 305190.34
Rupees Nine Hundred Two & Ps:Ninety Three)Only.
174 | SFT | 8- | Supplying and fixing in position iron steel grill of 3/4" x 1/4" size flate iron of approved design i/c painting three coats etc complete weight not less than 3.7 Lbs of finshed grill. (S.I.No:26 P-93). | 180.5 | %SFT | 31407
Rupees One Hundred Eighty & Ps:Fifty)Only.
192 | SFT | 9- | Galvanized wire gauze fixed to chowkats with 3/4"thick deodar strips and screws. (S.I.No:14(d)P-59). | 190.72 | P.SFT | 36618.24
Rupees One Hundred Ninety & Ps:Seventy Two)Only.
48 | SFT | 10- | Laying floor of approved with glazed tile 1/4" thick in white cement 1:2 over 3/4" thick cement mortar 1:2 complete.(S.I.no:29 P42). | 27678.86 | %SFT | 13285.8528
(Rupees Twenty Seven Thousand Six Hundred Seventy Eight & Ps: Eighty Six) Only
153 | SFT | 11- | White glazed tiles 1/4" thick dado jointed in white cement and laid over (1:2) cement sand mortar 3/4"thick including finishing. (S.I.No:37 P-44). | 28253.61 | %Sft | 43228.0233
Rupees Twenty Eight Thousand Two Hundred Fifty Three & Ps:Sixty One)Only.
144 | SFT | 12- | Providing and laying HALA or pattern tiles glazed 8"x8"x1/4" on floor or wall facing in required pattern of STILE specification jointed in white cement and pigment over a base of (1:2) grey cement mortar 3/4" thick including washing and filling of joints with slurry of white cement and pigment in desired shape with finishing, cleaning and cost of wax polish etc complete including cutting tiles to proper profile. (S.I.No:62 P-50). | 34520.31 | %SFT | 49709.2464
(Rupees Thirty Four Thousand Five Hundred Twenty & Thirty One)Only
60 | Nos. | 13- | R.C.C. spout/ parnala fixing in position etc complete. | 261.25 | EACH | 15675
(Rupees Two Hundred Sixty One & Ps:Twenty Five)Only
[5 empty] | PART "A" BUILDINGS SCHEDULE ITEMS TOTAL RS:- | 906504
PART "B" W/S & S/F SCHEDULE ITEMS.
1 | Nos. | 1- | Providing and fixing squating type white glazed of flush cisten with internal fitting and flush pipe with bend and making requisite numbers of holes in wall plinth and floor for pipe connection and making good in cement concrete (1:2:4) W.C. not less than 19" clear opening between flushing rims and 3 gallons flushing tank with 4" dia C.I. trap with C.I. thumble. (S.I.No: 1(A) P- 1 ). | 4802.6 | EACH | 4802.6
(Rupees Four Thousand Eight Hundred Two & Sixty)Only
2 | Nos. | 2- | Providing and fixing 6"x2" or 6"x3" C.I. floor trap of the approved self cleaning design with a C.I. screwed down greating with or without a vent arm complete with and i/c making requisite number or holes in walls plinth and floor for pipe connection and making good in cement concrete. (S.I.No: 20 P- 5 ). | 2042.43 | EACH | 4084.86
(Rupees Two Thousand Forty Two & Ps:Forty Three )Only
2 | Nos. | 3- | Supplying and fixing Nyloon connection complete with 1/2" dia brass stop cock with pairs of brass nuts and lining jointing to nyloon connection. (S.I.No:23 P-6). | 447.15 | EACH | 894.3
(Rupees Four Hundred Forty Seven & Fifteen)Only
3 | Nos. | 4- | Supplying and fixing in position bib cock of superior quality with C.P. head 1/2" dia. (S.I.No:13(b) P-16). | 1109.46 | EACH | 3328.38
(Rupees One Thousand One Hundred Nine & Forty Six)Only
2 | Nos. | 5- | Supplying and fixing concelled stop cock of superior quality with crystal head 1/2" dia. (S.I.No:13(b) P-15). | 509.74 | EACH | 1019.48
(Rupees Five Hundred Nine & Ps:Seventy Four)Only
1 | No. | 6- | Supplying and fixing Jet shower with rod of superior quality with crystal head 1/2" dia. (S.I.No:17 P-15). | 1142.24 | EACH | 1142.24
(Rupees One Thousand One Hundred Forty Two & Ps:Twenty Four)Only
1 | No. | 7- | Providing & fixing 22”x16” lavatory basin in white glazed earthen ware complete with an i/c the cost of W.I. or C.I. cantilever brackets 6” inches built into walls painted white in 2 coats after a primary cost of red lead paint & pair of ½” dia chrome plate pillar traps 1-1/2" dia rubber plug and chrome plated brass chain 1-1/4” dia malleable iron or cp brass trape, malleable iron or brass union & making requisite number of holes in walls plinth and floor for pipe connection and making good in Cement Concrete (1:2:4) (Standard pattern ). Add extra for labour for providing & fixing of earthenware pedestal white or coloured glazed (Standard pattern)(S.I.No:8 P-3). | 4694.8 | EACH | 4694.8
(Rupees Four Thousand Six Hundred Ninety Four & Ps:Eighty)Only
1 | No. | 8- | Add extra labour for providing and fixing of earthen ware pedestal white or coloured glazed. (S.I.No:11 P-4). | 938.47 | EACH | 938.47
(Rupees Nine Hundred Thirty Eight & Forty Seven) Only
1 | No. | 9- | Supplying and fixing Swan type pillers cock of superior quality with crystal head (S.I.No:18(b) P-16). | 795 | EACH | 795
(Rupees Seven Hundred Ninety Five)Only
|  | 10- | Providing & fixing handle valves (China) etc complete.
1 | No. | a) | 3/4" dia. | 271.92 | EACH | 271.92
(Rupees Two Hundred Seventy One & Ps:Ninety Two)Only
1 | No. | b) | 1" dia. | 365.42 | EACH | 365.42
(Rupees Three Hundred Sixty Five & Ps:Forty Two)Only
[5 empty] | PART "B" W/S & S/F SCHEDULE ITEMS TOTAL RS:- | 23005
PART "C" P.H. ENGINEERING SCHEDULE ITEMS.
60 | RFT | 1- | Providing UPVC pressure pipes of class "C" equivalent make in trench i/c cutting, fitting and jointing with "Z" joint with one rubber ring i/c testing with water to head of 61 meter or 200 ft 4" dia (PHE) (S.I.No:1(b) P-22). | 373 | EACH | 22380
(Rupees Three Hundred Seventy Three)Only
50 | RFT | 2- | Boring for tube well in all water bearing soils from ground level upto 100 ft or 30.5 meter depth i/c sinking and with drawing of cassing pipe (100 mm 4" dia.(S.I.No:1(b) P-36 ). | 242 | P.RFT | 12100
(Rupees Two Hundred Forty Two)Only
5 | Nos. | 3- | Construction of manhole or inspection chamber for the required dia meter of circular sewer and 3'-6" (1067mm) depth with walls of B.B. in cement sand mortar (1:3) cement plaster (1:3), 1/2" thick, inside of walls and 1" (25mm) thick over benching and channel i/c fixing C.I. manhole cover with frame of clear opening 1-1/2'x 1-1/2' (457x457 mm) of 1.75 Cwt (88.9 Kg) embaded in plain C.C. (1:2:4) and fixing 1" (25mm) dia M.S. steps 6" (150 mm) wide projecting 4" (102 mm) from the face of wall at 12" *305 mm) C/C duly painted etc. Complete as per standard specification and drawing. (S.I.No:1 P-46). | 14748 | EACH | 73740
(Rupees Fourteen Thousand Seven Hundred Forty Eight )Only
[5 empty] | PART "C" P.H. ENGR: SCHEDULE ITEMS TOTAL RS:- | 108220
PART "D(I)" ELECTRIC NON SCHEDULE ITEMS.
1 | No. | 1- | Providing and laying R.C.C. pipe with rubber ring (36"-0" dia) etc complete. |  | EACH
PART "D(II)" NON SCHEDULE ITEMS.
60 | RFT | 1- | Providing and fixing UPVC pipe 1/2" dia PAK-ARAB) SCH-40 surface by using clip / saddler/socket/reducer/bush/tee etc. or recessed in masonry C.C. or R.C.C. upto 20' ft. height and making good with C.C. i/c curring finishing etc complete as per instruc tion of the Engineer incharge, Specification of the material should meet the requirement of class 12454-Bin accordance with the ASTM-D-1784 type 1 Grade 1. rate include all costs of labour, material, cartage scaffloding ladders, etc complete (R.A. Sanction) for Hot /Cold. |  | P.RFT
10 | Nos. | 2- | Providing and fixing UPVC UNION solvent) 1/2" dia PAK-ARAB) SCH-40 make of approved quality and design of various size fixed to UPVC pipe /fitting paid separately using approved adhesive compound upto 20'ft height as per instruc tion of the Engineer incharge, Specification of the material should meet the requirement of class 12454-B 1 Grade 1. Rate include all costs of labour, material, cartage scaffloding ladders, etc complete. |  | EACH
100 | RFT | 3- | Providing and fixing UPVC pipe 13/4" dia PAK-ARAB) SCH-40 surface by using clip / saddler/socket/reducer/bush/tee elbow etc. or recessed in masonry C.C. or R.C.C. upto 20' ft. height and making good with C.C. i/c curring finishing etc complete as per instruc tion of the Engineer incharge, Specification of the material should meet the requirement of class 12454-Bin accordance with the ASTM-D-1784 type 1 Grade 1. rate include all costs of labour, material, cartage scaffloding ladders, etc complete (R.A. Sanction). |  | P.RFT
10 | Nos. | 4- | Providing and fixing UPVC UNION solvent) 3/4" dia PAK-ARAB) SCH-40 make of approved quality and design of various sizes fixed to UPVC pipe /fitting paid separately 20'ft height as per instruc tion of the Engineer incharge, Specification of the material should meet the requirement of class 12454-Bin accrdance with the ASTM-D-1784 type 1 Garde 1. rate include all costs of labour, material, cartage scaffloding ladders, etc complete( R.A. Sanction). |  | EACH
100 | RFT | 5- | Providing and fixing UPVC pipe 1" dia PAK-ARAB) SCH-40 surface by using clip / saddler/socket/reducer/bush/tee elbow etc. or recessed in masonry C.C. or R.C.C. upto 20' ft. height and making good with C.C. i/c curring finishing etc complete as per instruc tion of the Engineer incharge, Specification of the material should meet the requirement of class 12454-Bin accordance with the ASTM-D-1784 type 1 Grade 1. rate include all costs of labour, material, cartage scaffloding ladders, etc complete (R.A. Sanction). |  | P.RFT
20 | RFT | 6- | Providing and fixing UPVC pipe 4" dia PAK-ARAB) SCH-40 surface by using clip / saddler/socket/reducer/bush/tee etc. or recessed in masonry C.C. or R.C.C. upto 20' ft. height and making good with C.C. i/c curring finishing etc complete as per instruc tion of the Engineer incharge, Specification of the material should meet the requirement of class 12454-Bin accordance with the ASTM-D-1784 type 1 Grade 1. rate include all costs of labour, material, cartage scaffloding ladders, etc complete (R.A. Sanction). |  | P.RFT
8 | Nos. | 7- | Providing and fixing UPVC PLUG TEE 4" dia PAK-ARAB) SCH-40 make of approved quality and design of various sizes fixed to UPVC pipe /fitting paid separately using approved adhesive compound upto 20'ft height as per instruc tion of the Engineer incharge, Specification of the material should meet the requirement of class 12454-B in accordance with the ASTM-=D-1784 type 1 Grade 1. Rate include all costs of labour, material, cartage scaffloding ladders, etc complete (R.A. Sanction) |  | EACH
6 | Nos. | 8- | Providing and fixing UPVC BEND (LONG) 4" dia PAK-ARAB make of approved quality including making joints by using pest/ solution AGM make as per instruc tion of the Engineer incharge, Rate includes all costs of labour, material, cartage, scaffloding ladders, etc complete (R.A. Sanction) |  | EACH
3 | Nos. | 9- | Providing and fixing 4" dia UPVC SOCKET of PAK-ARAB make of approved quality including making joints by using pest/ solution AGM make as per instruc tion of the Engineer incharge, Rate includes all costs of labour, material, cartage, scaffloding ladders, etc complete (R.A. Sanction) |  | EACH
2 | Nos. | 10- | Providing and fixing 4" dia Cowl/Terminal Guard/ End of PAK-ARAB make of approved quality including making joints by using pest/ solution AGM make as per instruc tion of the Engineer incharge, Rate includes all costs of labour, material, cartage, scaffloding ladders, etc complete (R.A. Sanction) |  | EACH
PART "A" |  | ________________%Above/Below Buildings Schedule Items |  |  | Total Rs:-
PART "B" |  | ________________%Above/Below W/S & S/F Schedule Items |  |  | Total Rs:-
PART "C" |  | ________________%Above/Below P.H. EngrL Schedule Items |  |  | Total Rs:-
PART "D(i+ii") |  | ________________________________________Non Schedule Items |  |  | Total Rs:-
G. Total Rs:-
CONTRACTOR |  |  |  | EXECUTIVE ENGINEER
PROVINCIAL BUILDINGS DIVISION
SUKKUR
BILL OF QUANTITIES
Discription & Rate of items based on Schedule/ Market (offered Rates).
Name of Work:- |  |  | 1(xi) ESTABLISHMENT OF CATTLER COLONIES WITH DISTRICT & PRIVATE PARTICIPATION IN SINDH @ KHAIRPUR. CONSTRUCTION OF SHED NO.17 (EXTERNAL DRAINAGE & INTERNAL WATER SUPPLY).
PART "A" BUILDINGS SCHEDULE ITEMS.
82 | CFT | 1- | Pacca brick work in Ground Floor in cement sand mortar (1:6). (S.I.No:5 P-21). | 12674.36 | %Cft | 10392.9752
(Rupees Twelve Thousand Six Hundred Seventy Four & Ps:Thirty Six)Only
6.17 | CWT | 2- | Fabrication of mild steel reinforcement for cement concrete i/c cutting bending, bending, laying in position, making joints and fastenings including cost of binding wire (also includes removal of rust from bars)(S.I.No: 8 P-16). | 5001.7 | P.CWT. | 30860.489
(Rupees Five Thousand One & Ps:Seventy)Only.
112 | CFT | 3- | Reinforcement cement concrete work including all labour and material except the cost of steel reinforcement and its labour for bending and binding, which will be paid separately. This rate also includes all kinds of forms moulds: lifting shuttering curing rendering and finishing the exposed surface (including screening and washing of shingle)a) R.C. work in roof slab, beams columns rafts, lintels and other structural members laid in situ or pre cast laid in position complete in all respect. i) Ratio (1:2:4) 90 Lbs cement 2 Cft shingle 1/8” to ¼” gauge.(S.I.No:6(a)(i) P-16). | 337 | P.CFT | 37744
(Rupees Three Hundred & Thirty Seven)Only
6931 | SFT | 4- | Cement plaster (1:6) upto 20' ft height 1/2" thick. (S.I.No:13(b) P-57). | 2206.6 | %SFT | 152939.446
(Rupees Two Thousand Two Hundred Six & Ps: Sixty)Only.
6931 | SFT | 5- | Cement plaster (1:4) upto 20' ft height 3/8" thick. (S.I.No:11(a) P-57). | 2197.52 | %SFT | 152310.1112
(Rupees Two Thousand One Hundred Ninety Seven & Ps: Fifty Two)Only.
63 | SFT | 6- | Supplying and fixing in position iron steel grill of 3/4" x 1/4" size flate iron of approved design i/c painting three coats etc complete weight not less than 3.7 Lbs of finshed grill. (S.I.No:26 P-93). | 180.5 | %SFT | 11371.5
Rupees One Hundred Eighty & Ps:Fifty)Only.
338 | SFT | 7- | First class wrought, joinery in doors and windows etc fixed to chowkats fixed in position including tower bolts cocks cleats, handles and cords with hooks etc (S.I.No:7(b) P-57). | 902.93 | P.SFT | 305190.34
Rupees Nine Hundred Two & Ps:Ninety Three)Only.
174 | SFT | 8- | Supplying and fixing in position iron steel grill of 3/4" x 1/4" size flate iron of approved design i/c painting three coats etc complete weight not less than 3.7 Lbs of finshed grill. (S.I.No:26 P-93). | 180.5 | %SFT | 31407
Rupees One Hundred Eighty & Ps:Fifty)Only.
192 | SFT | 9- | Galvanized wire gauze fixed to chowkats with 3/4"thick deodar strips and screws. (S.I.No:14(d)P-59). | 190.72 | P.SFT | 36618.24
Rupees One Hundred Ninety & Ps:Seventy Two)Only.
48 | SFT | 10- | Laying floor of approved with glazed tile 1/4" thick in white cement 1:2 over 3/4" thick cement mortar 1:2 complete.(S.I.no:29 P42). | 27678.86 | %SFT | 13285.8528
(Rupees Twenty Seven Thousand Six Hundred Seventy Eight & Ps: Eighty Six) Only
153 | SFT | 11- | White glazed tiles 1/4" thick dado jointed in white cement and laid over (1:2) cement sand mortar 3/4"thick including finishing. (S.I.No:37 P-44). | 28253.61 | %Sft | 43228.0233
Rupees Twenty Eight Thousand Two Hundred Fifty Three & Ps:Sixty One)Only.
144 | SFT | 12- | Providing and laying HALA or pattern tiles glazed 8"x8"x1/4" on floor or wall facing in required pattern of STILE specification jointed in white cement and pigment over a base of (1:2) grey cement mortar 3/4" thick including washing and filling of joints with slurry of white cement and pigment in desired shape with finishing, cleaning and cost of wax polish etc complete including cutting tiles to proper profile. (S.I.No:62 P-50). | 34520.31 | %SFT | 49709.2464
(Rupees Thirty Four Thousand Five Hundred Twenty & Thirty One)Only
60 | Nos. | 13- | R.C.C. spout/ parnala fixing in position etc complete. | 261.25 | EACH | 15675
(Rupees Two Hundred Sixty One & Ps:Twenty Five)Only
[5 empty] | PART "A" BUILDINGS SCHEDULE ITEMS TOTAL RS:- | 906504
PART "B" W/S & S/F SCHEDULE ITEMS.
1 | Nos. | 1- | Providing and fixing squating type white glazed of flush cisten with internal fitting and flush pipe with bend and making requisite numbers of holes in wall plinth and floor for pipe connection and making good in cement concrete (1:2:4) W.C. not less than 19" clear opening between flushing rims and 3 gallons flushing tank with 4" dia C.I. trap with C.I. thumble. (S.I.No: 1(A) P- 1 ). | 4802.6 | EACH | 4802.6
(Rupees Four Thousand Eight Hundred Two & Sixty)Only
2 | Nos. | 2- | Providing and fixing 6"x2" or 6"x3" C.I. floor trap of the approved self cleaning design with a C.I. screwed down greating with or without a vent arm complete with and i/c making requisite number or holes in walls plinth and floor for pipe connection and making good in cement concrete. (S.I.No: 20 P- 5 ). | 2042.43 | EACH | 4084.86
(Rupees Two Thousand Forty Two & Ps:Forty Three )Only
2 | Nos. | 3- | Supplying and fixing Nyloon connection complete with 1/2" dia brass stop cock with pairs of brass nuts and lining jointing to nyloon connection. (S.I.No:23 P-6). | 447.15 | EACH | 894.3
(Rupees Four Hundred Forty Seven & Fifteen)Only
3 | Nos. | 4- | Supplying and fixing in position bib cock of superior quality with C.P. head 1/2" dia. (S.I.No:13(b) P-16). | 1109.46 | EACH | 3328.38
(Rupees One Thousand One Hundred Nine & Forty Six)Only
2 | Nos. | 5- | Supplying and fixing concelled stop cock of superior quality with crystal head 1/2" dia. (S.I.No:13(b) P-15). | 509.74 | EACH | 1019.48
(Rupees Five Hundred Nine & Ps:Seventy Four)Only
1 | No. | 6- | Supplying and fixing Jet shower with rod of superior quality with crystal head 1/2" dia. (S.I.No:17 P-15). | 1142.24 | EACH | 1142.24
(Rupees One Thousand One Hundred Forty Two & Ps:Twenty Four)Only
1 | No. | 7- | Providing & fixing 22”x16” lavatory basin in white glazed earthen ware complete with an i/c the cost of W.I. or C.I. cantilever brackets 6” inches built into walls painted white in 2 coats after a primary cost of red lead paint & pair of ½” dia chrome plate pillar traps 1-1/2" dia rubber plug and chrome plated brass chain 1-1/4” dia malleable iron or cp brass trape, malleable iron or brass union & making requisite number of holes in walls plinth and floor for pipe connection and making good in Cement Concrete (1:2:4) (Standard pattern ). Add extra for labour for providing & fixing of earthenware pedestal white or coloured glazed (Standard pattern)(S.I.No:8 P-3). | 4694.8 | EACH | 4694.8
(Rupees Four Thousand Six Hundred Ninety Four & Ps:Eighty)Only
1 | No. | 8- | Add extra labour for providing and fixing of earthen ware pedestal white or coloured glazed. (S.I.No:11 P-4). | 938.47 | EACH | 938.47
(Rupees Nine Hundred Thirty Eight & Forty Seven) Only
1 | No. | 9- | Supplying and fixing Swan type pillers cock of superior quality with crystal head (S.I.No:18(b) P-16). | 795 | EACH | 795
(Rupees Seven Hundred Ninety Five)Only
|  | 10- | Providing & fixing handle valves (China) etc complete.
1 | No. | a) | 3/4" dia. | 271.92 | EACH | 271.92
(Rupees Two Hundred Seventy One & Ps:Ninety Two)Only
1 | No. | b) | 1" dia. | 365.42 | EACH | 365.42
(Rupees Three Hundred Sixty Five & Ps:Forty Two)Only
[5 empty] | PART "B" W/S & S/F SCHEDULE ITEMS TOTAL RS:- | 23005
PART "C" P.H. ENGINEERING SCHEDULE ITEMS.
60 | RFT | 1- | Providing UPVC pressure pipes of class "C" equivalent make in trench i/c cutting, fitting and jointing with "Z" joint with one rubber ring i/c testing with water to head of 61 meter or 200 ft 4" dia (PHE) (S.I.No:1(b) P-22). | 373 | EACH | 22380
(Rupees Three Hundred Seventy Three)Only
50 | RFT | 2- | Boring for tube well in all water bearing soils from ground level upto 100 ft or 30.5 meter depth i/c sinking and with drawing of cassing pipe (100 mm 4" dia.(S.I.No:1(b) P-36 ). | 242 | P.RFT | 12100
(Rupees Two Hundred Forty Two)Only
5 | Nos. | 3- | Construction of manhole or inspection chamber for the required dia meter of circular sewer and 3'-6" (1067mm) depth with walls of B.B. in cement sand mortar (1:3) cement plaster (1:3), 1/2" thick, inside of walls and 1" (25mm) thick over benching and channel i/c fixing C.I. manhole cover with frame of clear opening 1-1/2'x 1-1/2' (457x457 mm) of 1.75 Cwt (88.9 Kg) embaded in plain C.C. (1:2:4) and fixing 1" (25mm) dia M.S. steps 6" (150 mm) wide projecting 4" (102 mm) from the face of wall at 12" *305 mm) C/C duly painted etc. Complete as per standard specification and drawing. (S.I.No:1 P-46). | 14748 | EACH | 73740
(Rupees Fourteen Thousand Seven Hundred Forty Eight )Only
[5 empty] | PART "C" P.H. ENGR: SCHEDULE ITEMS TOTAL RS:- | 108220
PART "D(I)" ELECTRIC NON SCHEDULE ITEMS.
1 | No. | 1- | Providing and laying R.C.C. pipe with rubber ring (36"-0" dia) etc complete. |  | EACH
PART "D(II)" NON SCHEDULE ITEMS.
60 | RFT | 1- | Providing and fixing UPVC pipe 1/2" dia PAK-ARAB) SCH-40 surface by using clip / saddler/socket/reducer/bush/tee etc. or recessed in masonry C.C. or R.C.C. upto 20' ft. height and making good with C.C. i/c curring finishing etc complete as per instruc tion of the Engineer incharge, Specification of the material should meet the requirement of class 12454-Bin accordance with the ASTM-D-1784 type 1 Grade 1. rate include all costs of labour, material, cartage scaffloding ladders, etc complete (R.A. Sanction) for Hot /Cold. |  | P.RFT
10 | Nos. | 2- | Providing and fixing UPVC UNION solvent) 1/2" dia PAK-ARAB) SCH-40 make of approved quality and design of various size fixed to UPVC pipe /fitting paid separately using approved adhesive compound upto 20'ft height as per instruc tion of the Engineer incharge, Specification of the material should meet the requirement of class 12454-B 1 Grade 1. Rate include all costs of labour, material, cartage scaffloding ladders, etc complete. |  | EACH
100 | RFT | 3- | Providing and fixing UPVC pipe 13/4" dia PAK-ARAB) SCH-40 surface by using clip / saddler/socket/reducer/bush/tee elbow etc. or recessed in masonry C.C. or R.C.C. upto 20' ft. height and making good with C.C. i/c curring finishing etc complete as per instruc tion of the Engineer incharge, Specification of the material should meet the requirement of class 12454-Bin accordance with the ASTM-D-1784 type 1 Grade 1. rate include all costs of labour, material, cartage scaffloding ladders, etc complete (R.A. Sanction). |  | P.RFT
10 | Nos. | 4- | Providing and fixing UPVC UNION solvent) 3/4" dia PAK-ARAB) SCH-40 make of approved quality and design of various sizes fixed to UPVC pipe /fitting paid separately 20'ft height as per instruc tion of the Engineer incharge, Specification of the material should meet the requirement of class 12454-Bin accrdance with the ASTM-D-1784 type 1 Garde 1. rate include all costs of labour, material, cartage scaffloding ladders, etc complete( R.A. Sanction). |  | EACH
100 | RFT | 5- | Providing and fixing UPVC pipe 1" dia PAK-ARAB) SCH-40 surface by using clip / saddler/socket/reducer/bush/tee elbow etc. or recessed in masonry C.C. or R.C.C. upto 20' ft. height and making good with C.C. i/c curring finishing etc complete as per instruc tion of the Engineer incharge, Specification of the material should meet the requirement of class 12454-Bin accordance with the ASTM-D-1784 type 1 Grade 1. rate include all costs of labour, material, cartage scaffloding ladders, etc complete (R.A. Sanction). |  | P.RFT
20 | RFT | 6- | Providing and fixing UPVC pipe 4" dia PAK-ARAB) SCH-40 surface by using clip / saddler/socket/reducer/bush/tee etc. or recessed in masonry C.C. or R.C.C. upto 20' ft. height and making good with C.C. i/c curring finishing etc complete as per instruc tion of the Engineer incharge, Specification of the material should meet the requirement of class 12454-Bin accordance with the ASTM-D-1784 type 1 Grade 1. rate include all costs of labour, material, cartage scaffloding ladders, etc complete (R.A. Sanction). |  | P.RFT
8 | Nos. | 7- | Providing and fixing UPVC PLUG TEE 4" dia PAK-ARAB) SCH-40 make of approved quality and design of various sizes fixed to UPVC pipe /fitting paid separately using approved adhesive compound upto 20'ft height as per instruc tion of the Engineer incharge, Specification of the material should meet the requirement of class 12454-B in accordance with the ASTM-=D-1784 type 1 Grade 1. Rate include all costs of labour, material, cartage scaffloding ladders, etc complete (R.A. Sanction) |  | EACH
6 | Nos. | 8- | Providing and fixing UPVC BEND (LONG) 4" dia PAK-ARAB make of approved quality including making joints by using pest/ solution AGM make as per instruc tion of the Engineer incharge, Rate includes all costs of labour, material, cartage, scaffloding ladders, etc complete (R.A. Sanction) |  | EACH
3 | Nos. | 9- | Providing and fixing 4" dia UPVC SOCKET of PAK-ARAB make of approved quality including making joints by using pest/ solution AGM make as per instruc tion of the Engineer incharge, Rate includes all costs of labour, material, cartage, scaffloding ladders, etc complete (R.A. Sanction) |  | EACH
2 | Nos. | 10- | Providing and fixing 4" dia Cowl/Terminal Guard/ End of PAK-ARAB make of approved quality including making joints by using pest/ solution AGM make as per instruc tion of the Engineer incharge, Rate includes all costs of labour, material, cartage, scaffloding ladders, etc complete (R.A. Sanction) |  | EACH
PART "A" |  | ________________%Above/Below Buildings Schedule Items |  |  | Total Rs:-
PART "B" |  | ________________%Above/Below W/S & S/F Schedule Items |  |  | Total Rs:-
PART "C" |  | ________________%Above/Below P.H. EngrL Schedule Items |  |  | Total Rs:-
PART "D(i+ii") |  | ________________________________________Non Schedule Items |  |  | Total Rs:-
G. Total Rs:-
CONTRACTOR |  |  |  | EXECUTIVE ENGINEER
PROVINCIAL BUILDINGS DIVISION
SUKKUR
BILL OF QUANTITIES
Discription & Rate of items based on Schedule/ Market (offered Rates).
Name of Work:- |  |  | 1(xii) ESTABLISHMENT OF CATTLER COLONIES WITH DISTRICT & PRIVATE PARTICIPATION IN SINDH @ KHAIRPUR. CONSTRUCTION OF SHED NO.18 (EXTERNAL DRAINAGE & INTERNAL WATER SUPPLY).
Quantities |  | Item No. | Description of items to be executed at site | Rate | Unit | Amount
PART "A" BUILDINGS SCHEDULE ITEMS.
6668 | SFT | 1- | Distempering three coats. (S.I.No:24 P-60). | 1079.65 | %SFT | 71991.062
Rupees One Thousand Seventy Nine Ps:Sixty Five )Only.
5856 | SFT | 2- | White washing three coats. (S.I.No:26© P-9). | 829.95 | %SFT | 48601.872
(Rupees Eight Hundred Twenty Nine & Ps: Ninety Five)Only
9152 | SFT | 3- | Painting new surface:- Painting guard bars gets iron bars grating, railing including standard barces (etc ) and similar open work. (S.I.No:4(d) P-69). | 896.31 | %SFT | 82030.2912
(Rupees Eight Hundred Ninety Six & Ps:Thirty One)Only
22520 | SFT | 4- | Colour washing two coats. (S.I.No:25 (b) P-54). | 1276.53 | %SFT | 287474.556
(Rupees One Thousand Two Hundred Seventy Six & Fifty Three)Only
128 | SFT | 5- | M/F Steel grated door with 1/16"thick sheeting including angle iron frame 2"x2"x3/8" and 3/4" squar bars 4" centre to Centre with locking arrangment. (S.I.No.24 P-92) | 726.12 | P.SFT | 92943.36
(Rupees Seven Hundred Twenty Six & Ps:Twelve)Only
80 | SFT | 6- | First class wrought, joinery in doors and windows etc fixed to chowkats fixed in position including tower bolts cocks cleats, handles and cords with hooks etc (S.I.No:7(b) P-57). | 902.93 | P.SFT | 72234.4
Rupees Nine Hundred Two & Ps:Ninety Three)Only.
5993 | SFT | 7- | Cement plaster (1:4) upto 20' ft height 3/8" thick. (S.I.No:11(a) P-57). | 2197.52 | %SFT | 131697.3736
(Rupees Two Thousand One Hundred Ninety Seven & Ps: Fifty Two)Only.
[5 empty] | PART "A" BUILDINGS SCHEDULE ITEMS TOTAL RS:- | 785654
PART "B" W/S & S/F SCHEDULE ITEMS.
1 | Nos. | 1- | Providing and fixing squating type white glazed of flush cisten with internal fitting and flush pipe with bend and making requisite numbers of holes in wall plinth and floor for pipe connection and making good in cement concrete (1:2:4) W.C. not less than 19" clear opening between flushing rims and 3 gallons flushing tank with 4" dia C.I. trap with C.I. thumble. (S.I.No: 1(A) P- 1 ). | 4802.6 | EACH | 4802.6
(Rupees Four Thousand Eight Hundred Two & Sixty)Only
2 | Nos. | 2- | Providing and fixing 6"x2" or 6"x3" C.I. floor trap of the approved self cleaning design with a C.I. screwed down greating with or without a vent arm complete with and i/c making requisite number or holes in walls plinth and floor for pipe connection and making good in cement concrete. (S.I.No: 20 P- 5 ). | 2042.43 | EACH | 4084.86
(Rupees Two Thousand Forty Two & Ps:Forty Three )Only
2 | Nos. | 3- | Supplying and fixing Nyloon connection complete with 1/2" dia brass stop cock with pairs of brass nuts and lining jointing to nyloon connection. (S.I.No:23 P-6). | 447.15 | EACH | 894.3
(Rupees Four Hundred Forty Seven & Fifteen)Only
3 | Nos. | 4- | Supplying and fixing in position bib cock of superior quality with C.P. head 1/2" dia. (S.I.No:13(b) P-16). | 1109.46 | EACH | 3328.38
(Rupees One Thousand One Hundred Nine & Forty Six)Only
2 | Nos. | 5- | Supplying and fixing concelled stop cock of superior quality with crystal head 1/2" dia. (S.I.No:13(b) P-15). | 509.74 | EACH | 1019.48
(Rupees Five Hundred Nine & Ps:Seventy Four)Only
1 | No. | 6- | Supplying and fixing Jet shower with rod of superior quality with crystal head 1/2" dia. (S.I.No:17 P-15). | 1142.24 | EACH | 1142.24
(Rupees One Thousand One Hundred Forty Two & Ps:Twenty Four)Only
1 | No. | 7- | Providing & fixing 22”x16” lavatory basin in white glazed earthen ware complete with an i/c the cost of W.I. or C.I. cantilever brackets 6” inches built into walls painted white in 2 coats after a primary cost of red lead paint & pair of ½” dia chrome plate pillar traps 1-1/2" dia rubber plug and chrome plated brass chain 1-1/4” dia malleable iron or cp brass trape, malleable iron or brass union & making requisite number of holes in walls plinth and floor for pipe connection and making good in Cement Concrete (1:2:4) (Standard pattern ). Add extra for labour for providing & fixing of earthenware pedestal white or coloured glazed (Standard pattern)(S.I.No:8 P-3). | 4694.8 | EACH | 4694.8
(Rupees Four Thousand Six Hundred Ninety Four & Ps:Eighty)Only
1 | No. | 8- | Add extra labour for providing and fixing of earthen ware pedestal white or coloured glazed. (S.I.No:11 P-4). | 938.47 | EACH | 938.47
(Rupees Nine Hundred Thirty Eight & Forty Seven) Only
1 | No. | 9- | Supplying and fixing Swan type pillers cock of superior quality with crystal head (S.I.No:18(b) P-16). | 795 | EACH | 795
(Rupees Seven Hundred Ninety Five)Only
|  | 10- | Providing & fixing handle valves (China) etc complete.
1 | No. | a) | 3/4" dia. | 271.92 | EACH | 271.92
(Rupees Two Hundred Seventy One & Ps:Ninety Two)Only
1 | No. | b) | 1" dia. | 365.42 | EACH | 365.42
(Rupees Three Hundred Sixty Five & Ps:Forty Two)Only
[5 empty] | PART "B" W/S & S/F SCHEDULE ITEMS TOTAL RS:- | 23005
PART "C" P.H. ENGINEERING SCHEDULE ITEMS.
60 | RFT | 1- | Providing UPVC pressure pipes of class "C" equivalent make in trench i/c cutting, fitting and jointing with "Z" joint with one rubber ring i/c testing with water to head of 61 meter or 200 ft 4" dia (PHE) (S.I.No:1(b) P-22). | 373 | EACH | 22380
(Rupees Three Hundred Seventy Three)Only
50 | RFT | 2- | Boring for tube well in all water bearing soils from ground level upto 100 ft or 30.5 meter depth i/c sinking and with drawing of cassing pipe (100 mm 4" dia.(S.I.No:1(b) P-36 ). | 242 | P.RFT | 12100
(Rupees Two Hundred Forty Two)Only
5 | Nos. | 3- | Construction of manhole or inspection chamber for the required dia meter of circular sewer and 3'-6" (1067mm) depth with walls of B.B. in cement sand mortar (1:3) cement plaster (1:3), 1/2" thick, inside of walls and 1" (25mm) thick over benching and channel i/c fixing C.I. manhole cover with frame of clear opening 1-1/2'x 1-1/2' (457x457 mm) of 1.75 Cwt (88.9 Kg) embaded in plain C.C. (1:2:4) and fixing 1" (25mm) dia M.S. steps 6" (150 mm) wide projecting 4" (102 mm) from the face of wall at 12" *305 mm) C/C duly painted etc. Complete as per standard specification and drawing. (S.I.No:1 P-46). | 14748 | EACH | 73740
(Rupees Fourteen Thousand Seven Hundred Forty Eight )Only
[5 empty] | PART "C" P.H. ENGR: SCHEDULE ITEMS TOTAL RS:- | 108220
PART "D(I)" ELECTRIC NON SCHEDULE ITEMS.
1 | No. | 1- | Providing and laying R.C.C. pipe with rubber ring (36"-0" dia) etc complete. |  | EACH
PART "D(II)" NON SCHEDULE ITEMS.
60 | RFT | 1- | Providing and fixing UPVC pipe 1/2" dia PAK-ARAB) SCH-40 surface by using clip / saddler/socket/reducer/bush/tee etc. or recessed in masonry C.C. or R.C.C. upto 20' ft. height and making good with C.C. i/c curring finishing etc complete as per instruc tion of the Engineer incharge, Specification of the material should meet the requirement of class 12454-Bin accordance with the ASTM-D-1784 type 1 Grade 1. rate include all costs of labour, material, cartage scaffloding ladders, etc complete (R.A. Sanction) for Hot /Cold. |  | P.RFT
10 | Nos. | 2- | Providing and fixing UPVC UNION solvent) 1/2" dia PAK-ARAB) SCH-40 make of approved quality and design of various size fixed to UPVC pipe /fitting paid separately using approved adhesive compound upto 20'ft height as per instruc tion of the Engineer incharge, Specification of the material should meet the requirement of class 12454-B 1 Grade 1. Rate include all costs of labour, material, cartage scaffloding ladders, etc complete. |  | EACH
100 | RFT | 3- | Providing and fixing UPVC pipe 13/4" dia PAK-ARAB) SCH-40 surface by using clip / saddler/socket/reducer/bush/tee elbow etc. or recessed in masonry C.C. or R.C.C. upto 20' ft. height and making good with C.C. i/c curring finishing etc complete as per instruc tion of the Engineer incharge, Specification of the material should meet the requirement of class 12454-Bin accordance with the ASTM-D-1784 type 1 Grade 1. rate include all costs of labour, material, cartage scaffloding ladders, etc complete (R.A. Sanction). |  | P.RFT
10 | Nos. | 4- | Providing and fixing UPVC UNION solvent) 3/4" dia PAK-ARAB) SCH-40 make of approved quality and design of various sizes fixed to UPVC pipe /fitting paid separately 20'ft height as per instruc tion of the Engineer incharge, Specification of the material should meet the requirement of class 12454-Bin accrdance with the ASTM-D-1784 type 1 Garde 1. rate include all costs of labour, material, cartage scaffloding ladders, etc complete( R.A. Sanction). |  | EACH
100 | RFT | 5- | Providing and fixing UPVC pipe 1" dia PAK-ARAB) SCH-40 surface by using clip / saddler/socket/reducer/bush/tee elbow etc. or recessed in masonry C.C. or R.C.C. upto 20' ft. height and making good with C.C. i/c curring finishing etc complete as per instruc tion of the Engineer incharge, Specification of the material should meet the requirement of class 12454-Bin accordance with the ASTM-D-1784 type 1 Grade 1. rate include all costs of labour, material, cartage scaffloding ladders, etc complete (R.A. Sanction). |  | P.RFT
20 | RFT | 6- | Providing and fixing UPVC pipe 4" dia PAK-ARAB) SCH-40 surface by using clip / saddler/socket/reducer/bush/tee etc. or recessed in masonry C.C. or R.C.C. upto 20' ft. height and making good with C.C. i/c curring finishing etc complete as per instruc tion of the Engineer incharge, Specification of the material should meet the requirement of class 12454-Bin accordance with the ASTM-D-1784 type 1 Grade 1. rate include all costs of labour, material, cartage scaffloding ladders, etc complete (R.A. Sanction). |  | P.RFT
8 | Nos. | 7- | Providing and fixing UPVC PLUG TEE 4" dia PAK-ARAB) SCH-40 make of approved quality and design of various sizes fixed to UPVC pipe /fitting paid separately using approved adhesive compound upto 20'ft height as per instruc tion of the Engineer incharge, Specification of the material should meet the requirement of class 12454-B in accordance with the ASTM-=D-1784 type 1 Grade 1. Rate include all costs of labour, material, cartage scaffloding ladders, etc complete (R.A. Sanction) |  | EACH
6 | Nos. | 8- | Providing and fixing UPVC BEND (LONG) 4" dia PAK-ARAB make of approved quality including making joints by using pest/ solution AGM make as per instruc tion of the Engineer incharge, Rate includes all costs of labour, material, cartage, scaffloding ladders, etc complete (R.A. Sanction) |  | EACH
3 | Nos. | 9- | Providing and fixing 4" dia UPVC SOCKET of PAK-ARAB make of approved quality including making joints by using pest/ solution AGM make as per instruc tion of the Engineer incharge, Rate includes all costs of labour, material, cartage, scaffloding ladders, etc complete (R.A. Sanction) |  | EACH
2 | Nos. | 10- | Providing and fixing 4" dia Cowl/Terminal Guard/ End of PAK-ARAB make of approved quality including making joints by using pest/ solution AGM make as per instruc tion of the Engineer incharge, Rate includes all costs of labour, material, cartage, scaffloding ladders, etc complete (R.A. Sanction) |  | EACH
PART "A" |  | ________________%Above/Below Buildings Schedule Items |  |  | Total Rs:-
PART "B" |  | ________________%Above/Below W/S & S/F Schedule Items |  |  | Total Rs:-
PART "C" |  | ________________%Above/Below P.H. EngrL Schedule Items |  |  | Total Rs:-
PART "D(i+ii") |  | ________________________________________Non Schedule Items |  |  | Total Rs:-
G. Total Rs:-
CONTRACTOR |  |  |  | EXECUTIVE ENGINEER
PROVINCIAL BUILDINGS DIVISION
SUKKUR
BILL OF QUANTITIES
Discription & Rate of items based on Schedule/ Market (offered Rates).
Name of Work:- |  |  | 1(xiii) ESTABLISHMENT OF CATTLER COLONIES WITH DISTRICT & PRIVATE PARTICIPATION IN SINDH @ KHAIRPUR. CONSTRUCTION OF SHED NO.19 (EXTERNAL DRAINAGE & INTERNAL WATER SUPPLY).
Quantities |  | Item No. | Description of items to be executed at site | Rate | Unit | Amount
PART "A" BUILDINGS SCHEDULE ITEMS.
3036 | CFT | 1- | Cement concrete brick or stone ballast 1-1/2" to 2" gauge Ratio (1:6:12)(S.I.No:4(d) P-15). | 8122.95 | %Cft | 246612.762
(Rupees Eight Thousand One Hundred Twenty Two & Ninety Five)Only
|  | 2- | Providing and laying 1" thick topping cement concrete (1;2;4) including surface finishing dividing into panels.(S.I.No:16© P-42).
9200 | SFT | A) | 3" thick C.C. topping. | 4411.82 | %SFT | 405887.44
(Rupees Four Thousand Four Hundred Eleven & Eighty Two) Only
[5 empty] | PART "A" BUILDINGS SCHEDULE ITEMS TOTAL RS:- | 652500
PART "B" W/S & S/F SCHEDULE ITEMS.
1 | Nos. | 1- | Providing and fixing squating type white glazed of flush cisten with internal fitting and flush pipe with bend and making requisite numbers of holes in wall plinth and floor for pipe connection and making good in cement concrete (1:2:4) W.C. not less than 19" clear opening between flushing rims and 3 gallons flushing tank with 4" dia C.I. trap with C.I. thumble. (S.I.No: 1(A) P- 1 ). | 4802.6 | EACH | 4802.6
(Rupees Four Thousand Eight Hundred Two & Sixty)Only
2 | Nos. | 2- | Providing and fixing 6"x2" or 6"x3" C.I. floor trap of the approved self cleaning design with a C.I. screwed down greating with or without a vent arm complete with and i/c making requisite number or holes in walls plinth and floor for pipe connection and making good in cement concrete. (S.I.No: 20 P- 5 ). | 2042.43 | EACH | 4084.86
(Rupees Two Thousand Forty Two & Ps:Forty Three )Only
2 | Nos. | 3- | Supplying and fixing Nyloon connection complete with 1/2" dia brass stop cock with pairs of brass nuts and lining jointing to nyloon connection. (S.I.No:23 P-6). | 447.15 | EACH | 894.3
(Rupees Four Hundred Forty Seven & Fifteen)Only
3 | Nos. | 4- | Supplying and fixing in position bib cock of superior quality with C.P. head 1/2" dia. (S.I.No:13(b) P-16). | 1109.46 | EACH | 3328.38
(Rupees One Thousand One Hundred Nine & Forty Six)Only
2 | Nos. | 5- | Supplying and fixing concelled stop cock of superior quality with crystal head 1/2" dia. (S.I.No:13(b) P-15). | 509.74 | EACH | 1019.48
(Rupees Five Hundred Nine & Ps:Seventy Four)Only
1 | No. | 6- | Supplying and fixing Jet shower with rod of superior quality with crystal head 1/2" dia. (S.I.No:17 P-15). | 1142.24 | EACH | 1142.24
(Rupees One Thousand One Hundred Forty Two & Ps:Twenty Four)Only
1 | No. | 7- | Providing & fixing 22”x16” lavatory basin in white glazed earthen ware complete with an i/c the cost of W.I. or C.I. cantilever brackets 6” inches built into walls painted white in 2 coats after a primary cost of red lead paint & pair of ½” dia chrome plate pillar traps 1-1/2" dia rubber plug and chrome plated brass chain 1-1/4” dia malleable iron or cp brass trape, malleable iron or brass union & making requisite number of holes in walls plinth and floor for pipe connection and making good in Cement Concrete (1:2:4) (Standard pattern ). Add extra for labour for providing & fixing of earthenware pedestal white or coloured glazed (Standard pattern)(S.I.No:8 P-3). | 4694.8 | EACH | 4694.8
(Rupees Four Thousand Six Hundred Ninety Four & Ps:Eighty)Only
1 | No. | 8- | Add extra labour for providing and fixing of earthen ware pedestal white or coloured glazed. (S.I.No:11 P-4). | 938.47 | EACH | 938.47
(Rupees Nine Hundred Thirty Eight & Forty Seven) Only
1 | No. | 9- | Supplying and fixing Swan type pillers cock of superior quality with crystal head (S.I.No:18(b) P-16). | 795 | EACH | 795
(Rupees Seven Hundred Ninety Five)Only
|  | 10- | Providing & fixing handle valves (China) etc complete.
1 | No. | a) | 3/4" dia. | 271.92 | EACH | 271.92
(Rupees Two Hundred Seventy One & Ps:Ninety Two)Only
1 | No. | b) | 1" dia. | 365.42 | EACH | 365.42
(Rupees Three Hundred Sixty Five & Ps:Forty Two)Only
[5 empty] | PART "B" W/S & S/F SCHEDULE ITEMS TOTAL RS:- | 23005
PART "C" P.H. ENGINEERING SCHEDULE ITEMS.
60 | RFT | 1- | Providing UPVC pressure pipes of class "C" equivalent make in trench i/c cutting, fitting and jointing with "Z" joint with one rubber ring i/c testing with water to head of 61 meter or 200 ft 4" dia (PHE) (S.I.No:1(b) P-22). | 373 | EACH | 22380
(Rupees Three Hundred Seventy Three)Only
50 | RFT | 2- | Boring for tube well in all water bearing soils from ground level upto 100 ft or 30.5 meter depth i/c sinking and with drawing of cassing pipe (100 mm 4" dia.(S.I.No:1(b) P-36 ). | 242 | P.RFT | 12100
(Rupees Two Hundred Forty Two)Only
5 | Nos. | 3- | Construction of manhole or inspection chamber for the required dia meter of circular sewer and 3'-6" (1067mm) depth with walls of B.B. in cement sand mortar (1:3) cement plaster (1:3), 1/2" thick, inside of walls and 1" (25mm) thick over benching and channel i/c fixing C.I. manhole cover with frame of clear opening 1-1/2'x 1-1/2' (457x457 mm) of 1.75 Cwt (88.9 Kg) embaded in plain C.C. (1:2:4) and fixing 1" (25mm) dia M.S. steps 6" (150 mm) wide projecting 4" (102 mm) from the face of wall at 12" *305 mm) C/C duly painted etc. Complete as per standard specification and drawing. (S.I.No:1 P-46). | 14748 | EACH | 73740
(Rupees Fourteen Thousand Seven Hundred Forty Eight )Only
[5 empty] | PART "C" P.H. ENGR: SCHEDULE ITEMS TOTAL RS:- | 108220
PART "D(I)" ELECTRIC NON SCHEDULE ITEMS.
1 | No. | 1- | Providing and laying R.C.C. pipe with rubber ring (36"-0" dia) etc complete. |  | EACH
PART "D(II)" NON SCHEDULE ITEMS.
60 | RFT | 1- | Providing and fixing UPVC pipe 1/2" dia PAK-ARAB) SCH-40 surface by using clip / saddler/socket/reducer/bush/tee etc. or recessed in masonry C.C. or R.C.C. upto 20' ft. height and making good with C.C. i/c curring finishing etc complete as per instruc tion of the Engineer incharge, Specification of the material should meet the requirement of class 12454-Bin accordance with the ASTM-D-1784 type 1 Grade 1. rate include all costs of labour, material, cartage scaffloding ladders, etc complete (R.A. Sanction) for Hot /Cold. |  | P.RFT
10 | Nos. | 2- | Providing and fixing UPVC UNION solvent) 1/2" dia PAK-ARAB) SCH-40 make of approved quality and design of various size fixed to UPVC pipe /fitting paid separately using approved adhesive compound upto 20'ft height as per instruc tion of the Engineer incharge, Specification of the material should meet the requirement of class 12454-B 1 Grade 1. Rate include all costs of labour, material, cartage scaffloding ladders, etc complete. |  | EACH
100 | RFT | 3- | Providing and fixing UPVC pipe 13/4" dia PAK-ARAB) SCH-40 surface by using clip / saddler/socket/reducer/bush/tee elbow etc. or recessed in masonry C.C. or R.C.C. upto 20' ft. height and making good with C.C. i/c curring finishing etc complete as per instruc tion of the Engineer incharge, Specification of the material should meet the requirement of class 12454-Bin accordance with the ASTM-D-1784 type 1 Grade 1. rate include all costs of labour, material, cartage scaffloding ladders, etc complete (R.A. Sanction). |  | P.RFT
10 | Nos. | 4- | Providing and fixing UPVC UNION solvent) 3/4" dia PAK-ARAB) SCH-40 make of approved quality and design of various sizes fixed to UPVC pipe /fitting paid separately 20'ft height as per instruc tion of the Engineer incharge, Specification of the material should meet the requirement of class 12454-Bin accrdance with the ASTM-D-1784 type 1 Garde 1. rate include all costs of labour, material, cartage scaffloding ladders, etc complete( R.A. Sanction). |  | EACH
100 | RFT | 5- | Providing and fixing UPVC pipe 1" dia PAK-ARAB) SCH-40 surface by using clip / saddler/socket/reducer/bush/tee elbow etc. or recessed in masonry C.C. or R.C.C. upto 20' ft. height and making good with C.C. i/c curring finishing etc complete as per instruc tion of the Engineer incharge, Specification of the material should meet the requirement of class 12454-Bin accordance with the ASTM-D-1784 type 1 Grade 1. rate include all costs of labour, material, cartage scaffloding ladders, etc complete (R.A. Sanction). |  | P.RFT
20 | RFT | 6- | Providing and fixing UPVC pipe 4" dia PAK-ARAB) SCH-40 surface by using clip / saddler/socket/reducer/bush/tee etc. or recessed in masonry C.C. or R.C.C. upto 20' ft. height and making good with C.C. i/c curring finishing etc complete as per instruc tion of the Engineer incharge, Specification of the material should meet the requirement of class 12454-Bin accordance with the ASTM-D-1784 type 1 Grade 1. rate include all costs of labour, material, cartage scaffloding ladders, etc complete (R.A. Sanction). |  | P.RFT
8 | Nos. | 7- | Providing and fixing UPVC PLUG TEE 4" dia PAK-ARAB) SCH-40 make of approved quality and design of various sizes fixed to UPVC pipe /fitting paid separately using approved adhesive compound upto 20'ft height as per instruc tion of the Engineer incharge, Specification of the material should meet the requirement of class 12454-B in accordance with the ASTM-=D-1784 type 1 Grade 1. Rate include all costs of labour, material, cartage scaffloding ladders, etc complete (R.A. Sanction) |  | EACH
6 | Nos. | 8- | Providing and fixing UPVC BEND (LONG) 4" dia PAK-ARAB make of approved quality including making joints by using pest/ solution AGM make as per instruc tion of the Engineer incharge, Rate includes all costs of labour, material, cartage, scaffloding ladders, etc complete (R.A. Sanction) |  | EACH
3 | Nos. | 9- | Providing and fixing 4" dia UPVC SOCKET of PAK-ARAB make of approved quality including making joints by using pest/ solution AGM make as per instruc tion of the Engineer incharge, Rate includes all costs of labour, material, cartage, scaffloding ladders, etc complete (R.A. Sanction) |  | EACH
2 | Nos. | 10- | Providing and fixing 4" dia Cowl/Terminal Guard/ End of PAK-ARAB make of approved quality including making joints by using pest/ solution AGM make as per instruc tion of the Engineer incharge, Rate includes all costs of labour, material, cartage, scaffloding ladders, etc complete (R.A. Sanction) |  | EACH
PART "A" |  | ________________%Above/Below Buildings Schedule Items |  |  | Total Rs:-
PART "B" |  | ________________%Above/Below W/S & S/F Schedule Items |  |  | Total Rs:-
PART "C" |  | ________________%Above/Below P.H. EngrL Schedule Items |  |  | Total Rs:-
PART "D(i+ii") |  | ________________________________________Non Schedule Items |  |  | Total Rs:-
G. Total Rs:-
CONTRACTOR |  |  |  | EXECUTIVE ENGINEER
PROVINCIAL BUILDINGS DIVISION
SUKKUR
BILL OF QUANTITIES
Discription & Rate of items based on Schedule/ Market (offered Rates).
Name of Work:- |  |  | 1(xiv) ESTABLISHMENT OF CATTLER COLONIES WITH DISTRICT & PRIVATE PARTICIPATION IN SINDH @ KHAIRPUR. CONSTRUCTION OF SHED NO.20 (EXTERNAL DRAINAGE & INTERNAL WATER SUPPLY).
Quantities |  | Item No. | Description of items to be executed at site | Rate | Unit | Amount
PART "A" BUILDINGS SCHEDULE ITEMS.
3036 | CFT | 1- | Cement concrete brick or stone ballast 1-1/2" to 2" gauge Ratio (1:6:12)(S.I.No:4(d) P-15). | 8122.95 | %Cft | 246612.762
(Rupees Eight Thousand One Hundred Twenty Two & Ninety Five)Only
|  | 2- | Providing and laying 1" thick topping cement concrete (1;2;4) including surface finishing dividing into panels.(S.I.No:16© P-42).
9200 | SFT | A) | 3" thick C.C. topping. | 4411.82 | %SFT | 405887.44
(Rupees Four Thousand Four Hundred Eleven & Eighty Two) Only
[5 empty] | PART "A" BUILDINGS SCHEDULE ITEMS TOTAL RS:- | 652500
PART "B" W/S & S/F SCHEDULE ITEMS.
1 | Nos. | 1- | Providing and fixing squating type white glazed of flush cisten with internal fitting and flush pipe with bend and making requisite numbers of holes in wall plinth and floor for pipe connection and making good in cement concrete (1:2:4) W.C. not less than 19" clear opening between flushing rims and 3 gallons flushing tank with 4" dia C.I. trap with C.I. thumble. (S.I.No: 1(A) P- 1 ). | 4802.6 | EACH | 4802.6
(Rupees Four Thousand Eight Hundred Two & Sixty)Only
2 | Nos. | 2- | Providing and fixing 6"x2" or 6"x3" C.I. floor trap of the approved self cleaning design with a C.I. screwed down greating with or without a vent arm complete with and i/c making requisite number or holes in walls plinth and floor for pipe connection and making good in cement concrete. (S.I.No: 20 P- 5 ). | 2042.43 | EACH | 4084.86
(Rupees Two Thousand Forty Two & Ps:Forty Three )Only
2 | Nos. | 3- | Supplying and fixing Nyloon connection complete with 1/2" dia brass stop cock with pairs of brass nuts and lining jointing to nyloon connection. (S.I.No:23 P-6). | 447.15 | EACH | 894.3
(Rupees Four Hundred Forty Seven & Fifteen)Only
3 | Nos. | 4- | Supplying and fixing in position bib cock of superior quality with C.P. head 1/2" dia. (S.I.No:13(b) P-16). | 1109.46 | EACH | 3328.38
(Rupees One Thousand One Hundred Nine & Forty Six)Only
2 | Nos. | 5- | Supplying and fixing concelled stop cock of superior quality with crystal head 1/2" dia. (S.I.No:13(b) P-15). | 509.74 | EACH | 1019.48
(Rupees Five Hundred Nine & Ps:Seventy Four)Only
1 | No. | 6- | Supplying and fixing Jet shower with rod of superior quality with crystal head 1/2" dia. (S.I.No:17 P-15). | 1142.24 | EACH | 1142.24
(Rupees One Thousand One Hundred Forty Two & Ps:Twenty Four)Only
1 | No. | 7- | Providing & fixing 22”x16” lavatory basin in white glazed earthen ware complete with an i/c the cost of W.I. or C.I. cantilever brackets 6” inches built into walls painted white in 2 coats after a primary cost of red lead paint & pair of ½” dia chrome plate pillar traps 1-1/2" dia rubber plug and chrome plated brass chain 1-1/4” dia malleable iron or cp brass trape, malleable iron or brass union & making requisite number of holes in walls plinth and floor for pipe connection and making good in Cement Concrete (1:2:4) (Standard pattern ). Add extra for labour for providing & fixing of earthenware pedestal white or coloured glazed (Standard pattern)(S.I.No:8 P-3). | 4694.8 | EACH | 4694.8
(Rupees Four Thousand Six Hundred Ninety Four & Ps:Eighty)Only
1 | No. | 8- | Add extra labour for providing and fixing of earthen ware pedestal white or coloured glazed. (S.I.No:11 P-4). | 938.47 | EACH | 938.47
(Rupees Nine Hundred Thirty Eight & Forty Seven) Only
1 | No. | 9- | Supplying and fixing Swan type pillers cock of superior quality with crystal head (S.I.No:18(b) P-16). | 795 | EACH | 795
(Rupees Seven Hundred Ninety Five)Only
|  | 10- | Providing & fixing handle valves (China) etc complete.
1 | No. | a) | 3/4" dia. | 271.92 | EACH | 271.92
(Rupees Two Hundred Seventy One & Ps:Ninety Two)Only
1 | No. | b) | 1" dia. | 365.42 | EACH | 365.42
(Rupees Three Hundred Sixty Five & Ps:Forty Two)Only
[5 empty] | PART "B" W/S & S/F SCHEDULE ITEMS TOTAL RS:- | 23005
PART "C" P.H. ENGINEERING SCHEDULE ITEMS.
60 | RFT | 1- | Providing UPVC pressure pipes of class "C" equivalent make in trench i/c cutting, fitting and jointing with "Z" joint with one rubber ring i/c testing with water to head of 61 meter or 200 ft 4" dia (PHE) (S.I.No:1(b) P-22). | 373 | EACH | 22380
(Rupees Three Hundred Seventy Three)Only
50 | RFT | 2- | Boring for tube well in all water bearing soils from ground level upto 100 ft or 30.5 meter depth i/c sinking and with drawing of cassing pipe (100 mm 4" dia.(S.I.No:1(b) P-36 ). | 242 | P.RFT | 12100
(Rupees Two Hundred Forty Two)Only
5 | Nos. | 3- | Construction of manhole or inspection chamber for the required dia meter of circular sewer and 3'-6" (1067mm) depth with walls of B.B. in cement sand mortar (1:3) cement plaster (1:3), 1/2" thick, inside of walls and 1" (25mm) thick over benching and channel i/c fixing C.I. manhole cover with frame of clear opening 1-1/2'x 1-1/2' (457x457 mm) of 1.75 Cwt (88.9 Kg) embaded in plain C.C. (1:2:4) and fixing 1" (25mm) dia M.S. steps 6" (150 mm) wide projecting 4" (102 mm) from the face of wall at 12" *305 mm) C/C duly painted etc. Complete as per standard specification and drawing. (S.I.No:1 P-46). | 14748 | EACH | 73740
(Rupees Fourteen Thousand Seven Hundred Forty Eight )Only
[5 empty] | PART "C" P.H. ENGR: SCHEDULE ITEMS TOTAL RS:- | 108220
PART "D(I)" ELECTRIC NON SCHEDULE ITEMS.
1 | No. | 1- | Providing and laying R.C.C. pipe with rubber ring (36"-0" dia) etc complete. |  | EACH
PART "D(II)" NON SCHEDULE ITEMS.
60 | RFT | 1- | Providing and fixing UPVC pipe 1/2" dia PAK-ARAB) SCH-40 surface by using clip / saddler/socket/reducer/bush/tee etc. or recessed in masonry C.C. or R.C.C. upto 20' ft. height and making good with C.C. i/c curring finishing etc complete as per instruc tion of the Engineer incharge, Specification of the material should meet the requirement of class 12454-Bin accordance with the ASTM-D-1784 type 1 Grade 1. rate include all costs of labour, material, cartage scaffloding ladders, etc complete (R.A. Sanction) for Hot /Cold. |  | P.RFT
10 | Nos. | 2- | Providing and fixing UPVC UNION solvent) 1/2" dia PAK-ARAB) SCH-40 make of approved quality and design of various size fixed to UPVC pipe /fitting paid separately using approved adhesive compound upto 20'ft height as per instruc tion of the Engineer incharge, Specification of the material should meet the requirement of class 12454-B 1 Grade 1. Rate include all costs of labour, material, cartage scaffloding ladders, etc complete. |  | EACH
100 | RFT | 3- | Providing and fixing UPVC pipe 13/4" dia PAK-ARAB) SCH-40 surface by using clip / saddler/socket/reducer/bush/tee elbow etc. or recessed in masonry C.C. or R.C.C. upto 20' ft. height and making good with C.C. i/c curring finishing etc complete as per instruc tion of the Engineer incharge, Specification of the material should meet the requirement of class 12454-Bin accordance with the ASTM-D-1784 type 1 Grade 1. rate include all costs of labour, material, cartage scaffloding ladders, etc complete (R.A. Sanction). |  | P.RFT
10 | Nos. | 4- | Providing and fixing UPVC UNION solvent) 3/4" dia PAK-ARAB) SCH-40 make of approved quality and design of various sizes fixed to UPVC pipe /fitting paid separately 20'ft height as per instruc tion of the Engineer incharge, Specification of the material should meet the requirement of class 12454-Bin accrdance with the ASTM-D-1784 type 1 Garde 1. rate include all costs of labour, material, cartage scaffloding ladders, etc complete( R.A. Sanction). |  | EACH
100 | RFT | 5- | Providing and fixing UPVC pipe 1" dia PAK-ARAB) SCH-40 surface by using clip / saddler/socket/reducer/bush/tee elbow etc. or recessed in masonry C.C. or R.C.C. upto 20' ft. height and making good with C.C. i/c curring finishing etc complete as per instruc tion of the Engineer incharge, Specification of the material should meet the requirement of class 12454-Bin accordance with the ASTM-D-1784 type 1 Grade 1. rate include all costs of labour, material, cartage scaffloding ladders, etc complete (R.A. Sanction). |  | P.RFT
20 | RFT | 6- | Providing and fixing UPVC pipe 4" dia PAK-ARAB) SCH-40 surface by using clip / saddler/socket/reducer/bush/tee etc. or recessed in masonry C.C. or R.C.C. upto 20' ft. height and making good with C.C. i/c curring finishing etc complete as per instruc tion of the Engineer incharge, Specification of the material should meet the requirement of class 12454-Bin accordance with the ASTM-D-1784 type 1 Grade 1. rate include all costs of labour, material, cartage scaffloding ladders, etc complete (R.A. Sanction). |  | P.RFT
8 | Nos. | 7- | Providing and fixing UPVC PLUG TEE 4" dia PAK-ARAB) SCH-40 make of approved quality and design of various sizes fixed to UPVC pipe /fitting paid separately using approved adhesive compound upto 20'ft height as per instruc tion of the Engineer incharge, Specification of the material should meet the requirement of class 12454-B in accordance with the ASTM-=D-1784 type 1 Grade 1. Rate include all costs of labour, material, cartage scaffloding ladders, etc complete (R.A. Sanction) |  | EACH
6 | Nos. | 8- | Providing and fixing UPVC BEND (LONG) 4" dia PAK-ARAB make of approved quality including making joints by using pest/ solution AGM make as per instruc tion of the Engineer incharge, Rate includes all costs of labour, material, cartage, scaffloding ladders, etc complete (R.A. Sanction) |  | EACH
3 | Nos. | 9- | Providing and fixing 4" dia UPVC SOCKET of PAK-ARAB make of approved quality including making joints by using pest/ solution AGM make as per instruc tion of the Engineer incharge, Rate includes all costs of labour, material, cartage, scaffloding ladders, etc complete (R.A. Sanction) |  | EACH
2 | Nos. | 10- | Providing and fixing 4" dia Cowl/Terminal Guard/ End of PAK-ARAB make of approved quality including making joints by using pest/ solution AGM make as per instruc tion of the Engineer incharge, Rate includes all costs of labour, material, cartage, scaffloding ladders, etc complete (R.A. Sanction) |  | EACH
PART "A" |  | ________________%Above/Below Buildings Schedule Items |  |  | Total Rs:-
PART "B" |  | ________________%Above/Below W/S & S/F Schedule Items |  |  | Total Rs:-
PART "C" |  | ________________%Above/Below P.H. EngrL Schedule Items |  |  | Total Rs:-
PART "D(i+ii") |  | ________________________________________Non Schedule Items |  |  | Total Rs:-
G. Total Rs:-
CONTRACTOR |  |  |  | EXECUTIVE ENGINEER
PROVINCIAL BUILDINGS DIVISION
SUKKUR
BILL OF QUANTITIES
Discription & Rate of items based on Schedule/ Market (offered Rates).
Name of Work:- |  |  | 1(xv) ESTABLISHMENT OF CATTLER COLONIES WITH DISTRICT & PRIVATE PARTICIPATION IN SINDH @ KHAIRPUR. CONSTRUCTION OF SHED NO.21 (EXTERNAL DRAINAGE & INTERNAL WATER SUPPLY).
Quantities |  | Item No. | Description of items to be executed at site | Rate | Unit | Amount
PART "A" BUILDINGS SCHEDULE ITEMS.
3036 | CFT | 1- | Cement concrete brick or stone ballast 1-1/2" to 2" gauge Ratio (1:6:12)(S.I.No:4(d) P-15). | 8122.95 | %Cft | 246612.762
(Rupees Eight Thousand One Hundred Twenty Two & Ninety Five)Only
|  | 2- | Providing and laying 1" thick topping cement concrete (1;2;4) including surface finishing dividing into panels.(S.I.No:16© P-42).
9200 | SFT | A) | 3" thick C.C. topping. | 4411.82 | %SFT | 405887.44
(Rupees Four Thousand Four Hundred Eleven & Eighty Two) Only
[5 empty] | PART "A" BUILDINGS SCHEDULE ITEMS TOTAL RS:- | 652500
PART "B" W/S & S/F SCHEDULE ITEMS.
1 | Nos. | 1- | Providing and fixing squating type white glazed of flush cisten with internal fitting and flush pipe with bend and making requisite numbers of holes in wall plinth and floor for pipe connection and making good in cement concrete (1:2:4) W.C. not less than 19" clear opening between flushing rims and 3 gallons flushing tank with 4" dia C.I. trap with C.I. thumble. (S.I.No: 1(A) P- 1 ). | 4802.6 | EACH | 4802.6
(Rupees Four Thousand Eight Hundred Two & Sixty)Only
2 | Nos. | 2- | Providing and fixing 6"x2" or 6"x3" C.I. floor trap of the approved self cleaning design with a C.I. screwed down greating with or without a vent arm complete with and i/c making requisite number or holes in walls plinth and floor for pipe connection and making good in cement concrete. (S.I.No: 20 P- 5 ). | 2042.43 | EACH | 4084.86
(Rupees Two Thousand Forty Two & Ps:Forty Three )Only
2 | Nos. | 3- | Supplying and fixing Nyloon connection complete with 1/2" dia brass stop cock with pairs of brass nuts and lining jointing to nyloon connection. (S.I.No:23 P-6). | 447.15 | EACH | 894.3
(Rupees Four Hundred Forty Seven & Fifteen)Only
3 | Nos. | 4- | Supplying and fixing in position bib cock of superior quality with C.P. head 1/2" dia. (S.I.No:13(b) P-16). | 1109.46 | EACH | 3328.38
(Rupees One Thousand One Hundred Nine & Forty Six)Only
2 | Nos. | 5- | Supplying and fixing concelled stop cock of superior quality with crystal head 1/2" dia. (S.I.No:13(b) P-15). | 509.74 | EACH | 1019.48
(Rupees Five Hundred Nine & Ps:Seventy Four)Only
1 | No. | 6- | Supplying and fixing Jet shower with rod of superior quality with crystal head 1/2" dia. (S.I.No:17 P-15). | 1142.24 | EACH | 1142.24
(Rupees One Thousand One Hundred Forty Two & Ps:Twenty Four)Only
1 | No. | 7- | Providing & fixing 22”x16” lavatory basin in white glazed earthen ware complete with an i/c the cost of W.I. or C.I. cantilever brackets 6” inches built into walls painted white in 2 coats after a primary cost of red lead paint & pair of ½” dia chrome plate pillar traps 1-1/2" dia rubber plug and chrome plated brass chain 1-1/4” dia malleable iron or cp brass trape, malleable iron or brass union & making requisite number of holes in walls plinth and floor for pipe connection and making good in Cement Concrete (1:2:4) (Standard pattern ). Add extra for labour for providing & fixing of earthenware pedestal white or coloured glazed (Standard pattern)(S.I.No:8 P-3). | 4694.8 | EACH | 4694.8
(Rupees Four Thousand Six Hundred Ninety Four & Ps:Eighty)Only
1 | No. | 8- | Add extra labour for providing and fixing of earthen ware pedestal white or coloured glazed. (S.I.No:11 P-4). | 938.47 | EACH | 938.47
(Rupees Nine Hundred Thirty Eight & Forty Seven) Only
1 | No. | 9- | Supplying and fixing Swan type pillers cock of superior quality with crystal head (S.I.No:18(b) P-16). | 795 | EACH | 795
(Rupees Seven Hundred Ninety Five)Only
|  | 10- | Providing & fixing handle valves (China) etc complete.
1 | No. | a) | 3/4" dia. | 271.92 | EACH | 271.92
(Rupees Two Hundred Seventy One & Ps:Ninety Two)Only
1 | No. | b) | 1" dia. | 365.42 | EACH | 365.42
(Rupees Three Hundred Sixty Five & Ps:Forty Two)Only
[5 empty] | PART "B" W/S & S/F SCHEDULE ITEMS TOTAL RS:- | 23005
PART "C" P.H. ENGINEERING SCHEDULE ITEMS.
60 | RFT | 1- | Providing UPVC pressure pipes of class "C" equivalent make in trench i/c cutting, fitting and jointing with "Z" joint with one rubber ring i/c testing with water to head of 61 meter or 200 ft 4" dia (PHE) (S.I.No:1(b) P-22). | 373 | EACH | 22380
(Rupees Three Hundred Seventy Three)Only
50 | RFT | 2- | Boring for tube well in all water bearing soils from ground level upto 100 ft or 30.5 meter depth i/c sinking and with drawing of cassing pipe (100 mm 4" dia.(S.I.No:1(b) P-36 ). | 242 | P.RFT | 12100
(Rupees Two Hundred Forty Two)Only
5 | Nos. | 3- | Construction of manhole or inspection chamber for the required dia meter of circular sewer and 3'-6" (1067mm) depth with walls of B.B. in cement sand mortar (1:3) cement plaster (1:3), 1/2" thick, inside of walls and 1" (25mm) thick over benching and channel i/c fixing C.I. manhole cover with frame of clear opening 1-1/2'x 1-1/2' (457x457 mm) of 1.75 Cwt (88.9 Kg) embaded in plain C.C. (1:2:4) and fixing 1" (25mm) dia M.S. steps 6" (150 mm) wide projecting 4" (102 mm) from the face of wall at 12" *305 mm) C/C duly painted etc. Complete as per standard specification and drawing. (S.I.No:1 P-46). | 14748 | EACH | 73740
(Rupees Fourteen Thousand Seven Hundred Forty Eight )Only
[5 empty] | PART "C" P.H. ENGR: SCHEDULE ITEMS TOTAL RS:- | 108220
PART "D(I)" ELECTRIC NON SCHEDULE ITEMS.
1 | No. | 1- | Providing and laying R.C.C. pipe with rubber ring (36"-0" dia) etc complete. |  | EACH
PART "D(II)" NON SCHEDULE ITEMS.
60 | RFT | 1- | Providing and fixing UPVC pipe 1/2" dia PAK-ARAB) SCH-40 surface by using clip / saddler/socket/reducer/bush/tee etc. or recessed in masonry C.C. or R.C.C. upto 20' ft. height and making good with C.C. i/c curring finishing etc complete as per instruc tion of the Engineer incharge, Specification of the material should meet the requirement of class 12454-Bin accordance with the ASTM-D-1784 type 1 Grade 1. rate include all costs of labour, material, cartage scaffloding ladders, etc complete (R.A. Sanction) for Hot /Cold. |  | P.RFT
10 | Nos. | 2- | Providing and fixing UPVC UNION solvent) 1/2" dia PAK-ARAB) SCH-40 make of approved quality and design of various size fixed to UPVC pipe /fitting paid separately using approved adhesive compound upto 20'ft height as per instruc tion of the Engineer incharge, Specification of the material should meet the requirement of class 12454-B 1 Grade 1. Rate include all costs of labour, material, cartage scaffloding ladders, etc complete. |  | EACH
100 | RFT | 3- | Providing and fixing UPVC pipe 13/4" dia PAK-ARAB) SCH-40 surface by using clip / saddler/socket/reducer/bush/tee elbow etc. or recessed in masonry C.C. or R.C.C. upto 20' ft. height and making good with C.C. i/c curring finishing etc complete as per instruc tion of the Engineer incharge, Specification of the material should meet the requirement of class 12454-Bin accordance with the ASTM-D-1784 type 1 Grade 1. rate include all costs of labour, material, cartage scaffloding ladders, etc complete (R.A. Sanction). |  | P.RFT
10 | Nos. | 4- | Providing and fixing UPVC UNION solvent) 3/4" dia PAK-ARAB) SCH-40 make of approved quality and design of various sizes fixed to UPVC pipe /fitting paid separately 20'ft height as per instruc tion of the Engineer incharge, Specification of the material should meet the requirement of class 12454-Bin accrdance with the ASTM-D-1784 type 1 Garde 1. rate include all costs of labour, material, cartage scaffloding ladders, etc complete( R.A. Sanction). |  | EACH
100 | RFT | 5- | Providing and fixing UPVC pipe 1" dia PAK-ARAB) SCH-40 surface by using clip / saddler/socket/reducer/bush/tee elbow etc. or recessed in masonry C.C. or R.C.C. upto 20' ft. height and making good with C.C. i/c curring finishing etc complete as per instruc tion of the Engineer incharge, Specification of the material should meet the requirement of class 12454-Bin accordance with the ASTM-D-1784 type 1 Grade 1. rate include all costs of labour, material, cartage scaffloding ladders, etc complete (R.A. Sanction). |  | P.RFT
20 | RFT | 6- | Providing and fixing UPVC pipe 4" dia PAK-ARAB) SCH-40 surface by using clip / saddler/socket/reducer/bush/tee etc. or recessed in masonry C.C. or R.C.C. upto 20' ft. height and making good with C.C. i/c curring finishing etc complete as per instruc tion of the Engineer incharge, Specification of the material should meet the requirement of class 12454-Bin accordance with the ASTM-D-1784 type 1 Grade 1. rate include all costs of labour, material, cartage scaffloding ladders, etc complete (R.A. Sanction). |  | P.RFT
8 | Nos. | 7- | Providing and fixing UPVC PLUG TEE 4" dia PAK-ARAB) SCH-40 make of approved quality and design of various sizes fixed to UPVC pipe /fitting paid separately using approved adhesive compound upto 20'ft height as per instruc tion of the Engineer incharge, Specification of the material should meet the requirement of class 12454-B in accordance with the ASTM-=D-1784 type 1 Grade 1. Rate include all costs of labour, material, cartage scaffloding ladders, etc complete (R.A. Sanction) |  | EACH
6 | Nos. | 8- | Providing and fixing UPVC BEND (LONG) 4" dia PAK-ARAB make of approved quality including making joints by using pest/ solution AGM make as per instruc tion of the Engineer incharge, Rate includes all costs of labour, material, cartage, scaffloding ladders, etc complete (R.A. Sanction) |  | EACH
3 | Nos. | 9- | Providing and fixing 4" dia UPVC SOCKET of PAK-ARAB make of approved quality including making joints by using pest/ solution AGM make as per instruc tion of the Engineer incharge, Rate includes all costs of labour, material, cartage, scaffloding ladders, etc complete (R.A. Sanction) |  | EACH
2 | Nos. | 10- | Providing and fixing 4" dia Cowl/Terminal Guard/ End of PAK-ARAB make of approved quality including making joints by using pest/ solution AGM make as per instruc tion of the Engineer incharge, Rate includes all costs of labour, material, cartage, scaffloding ladders, etc complete (R.A. Sanction) |  | EACH
PART "A" |  | ________________%Above/Below Buildings Schedule Items |  |  | Total Rs:-
PART "B" |  | ________________%Above/Below W/S & S/F Schedule Items |  |  | Total Rs:-
PART "C" |  | ________________%Above/Below P.H. EngrL Schedule Items |  |  | Total Rs:-
PART "D(i+ii") |  | ________________________________________Non Schedule Items |  |  | Total Rs:-
G. Total Rs:-
CONTRACTOR |  |  |  | EXECUTIVE ENGINEER
PROVINCIAL BUILDINGS DIVISION
SUKKUR
BILL OF QUANTITIES
Discription & Rate of items based on Schedule/ Market (offered Rates).
Name of Work:- |  |  | 1(xvi) ESTABLISHMENT OF CATTLER COLONIES WITH DISTRICT & PRIVATE PARTICIPATION IN SINDH @ KHAIRPUR. CONSTRUCTION OF SHED NO.22 (EXTERNAL DRAINAGE & INTERNAL WATER SUPPLY).
Quantities |  | Item No. | Description of items to be executed at site | Rate | Unit | Amount
PART "A" BUILDINGS SCHEDULE ITEMS.
4000 | CFT | 1- | Excavation in foundation of Building Bridges and other structures including dag belling dressing, refilling around structure with excavated earth Watering and ramming lead upto 5 ft. In hard ordinary soil.(S.I.No.18 (B)P-05). | 3176.25 | %0Cft | 12705
(Rupees Three Thousand One Hundred Seventy Six & Twenty Five)Only
4000 | CFT | 2- | Extra for flush or Duldal including De-watering etc complete. | 2420 | %Cft | 9680
(Rupees Two Thousand Four Hundred Twenty)Only
450 | CFT | 3- | Dry rammed brick or stone ballast 1-1/2" to 2" gauge. (S.I.No:2 P-150). | 3227.5 | %Cft | 14523.75
(Rupees Three Thousand Two Hundred Twenty Seven & Ps:Fifty)Only
495 | CFT | 4- | Cement concrete brick or stone ballast 1-1/2" to 2" gauge Ratio (1:4:8)(S.I.No:4 P-15). | 9416.28 | %Cft | 46610.586
(Rupees Nine Thousand Four Hundred Sixteen & Twenty Eight)Only
48 | RFT | 5- | Providing & laying R.C.C. pipe (with rubber 0.30" dia etc. (S.I.No:2 P-36). | 1034 | P.RFT | 49632
(Rupees One Thousand Thirty Four) Only
5585 | CFT | 6- | Supplying and fixing sand under floor plugging into walls. (S.I.No: P- ). | 1913.21 | %Cft | 106852.7785
(Rupees One Thousand Nine Hundred Thirteen & Ps:Twenty One)Only
500 | CFT | 7- | Pacca brick work in foundation and plinth in cement sand mortar ratio (1:6). (S.I.No:4(e) P-21). | 11948.36 | %Cft | 59741.8
(Rupees Eleven Thousand Nine Hundred Forty Eight & Ps:Thirty Six)Only
584 | SFT | 8- | Cement plaster (1:6) upto 20' ft height 1/2" thick. (S.I.No:13(b) P-57). | 2206.6 | %SFT | 12886.544
(Rupees Two Thousand Two Hundred Six & Ps: Sixty)Only.
584 | SFT | 9- | Cement plaster (1:4) upto 20' ft height 3/8" thick. (S.I.No:11(a) P-57). | 2197.52 | %SFT | 12833.5168
(Rupees Two Thousand One Hundred Ninety Seven & Ps: Fifty Two)Only.
19.569 | CWT | 10- | Fabrication of mild steel reinforcement for cement concrete i/c cutting bending, bending, laying in position, making joints and fastenings including cost of binding wire (also includes removal of rust from bars)(S.I.No: 8 P-16). | 5001.7 | P.CWT. | 97878.2673
(Rupees Five Thousand One & Ps:Seventy)Only.
262 | CFT | 11- | Reinforcement cement concrete work including all labour and material except the cost of steel reinforcement and its labour for bending and binding, which will be paid separately. This rate also includes all kinds of forms moulds: lifting shuttering curing rendering and finishing the exposed surface (including screening and washing of shingle)a) R.C. work in roof slab, beams columns rafts, lintels and other structural members laid in situ or pre cast laid in position complete in all respect. i) Ratio (1:2:4) 90 Lbs cement 2 Cft shingle 1/8” to ¼” gauge.(S.I.No:6(a)(i) P-16). | 337 | P.CFT | 88294
(Rupees Three Hundred & Thirty Seven)Only
|  | 12- | Providing and laying 1" thick topping cement concrete (1;2;4) including surface finishing dividing into panels.(S.I.No:16© P-42).
6958 | SFT | A) | 3" thick C.C. topping. | 4411.82 | %SFT | 306974.4356
(Rupees Four Thousand Four Hundred Eleven & Eighty Two) Only
[5 empty] | PART "A" BUILDINGS SCHEDULE ITEMS TOTAL RS:- | 823623
PART "B" W/S & S/F SCHEDULE ITEMS.
1 | Nos. | 1- | Providing and fixing squating type white glazed of flush cisten with internal fitting and flush pipe with bend and making requisite numbers of holes in wall plinth and floor for pipe connection and making good in cement concrete (1:2:4) W.C. not less than 19" clear opening between flushing rims and 3 gallons flushing tank with 4" dia C.I. trap with C.I. thumble. (S.I.No: 1(A) P- 1 ). | 4802.6 | EACH | 4802.6
(Rupees Four Thousand Eight Hundred Two & Sixty)Only
2 | Nos. | 2- | Providing and fixing 6"x2" or 6"x3" C.I. floor trap of the approved self cleaning design with a C.I. screwed down greating with or without a vent arm complete with and i/c making requisite number or holes in walls plinth and floor for pipe connection and making good in cement concrete. (S.I.No: 20 P- 5 ). | 2042.43 | EACH | 4084.86
(Rupees Two Thousand Forty Two & Ps:Forty Three )Only
2 | Nos. | 3- | Supplying and fixing Nyloon connection complete with 1/2" dia brass stop cock with pairs of brass nuts and lining jointing to nyloon connection. (S.I.No:23 P-6). | 447.15 | EACH | 894.3
(Rupees Four Hundred Forty Seven & Fifteen)Only
3 | Nos. | 4- | Supplying and fixing in position bib cock of superior quality with C.P. head 1/2" dia. (S.I.No:13(b) P-16). | 1109.46 | EACH | 3328.38
(Rupees One Thousand One Hundred Nine & Forty Six)Only
2 | Nos. | 5- | Supplying and fixing concelled stop cock of superior quality with crystal head 1/2" dia. (S.I.No:13(b) P-15). | 509.74 | EACH | 1019.48
(Rupees Five Hundred Nine & Ps:Seventy Four)Only
1 | No. | 6- | Supplying and fixing Jet shower with rod of superior quality with crystal head 1/2" dia. (S.I.No:17 P-15). | 1142.24 | EACH | 1142.24
(Rupees One Thousand One Hundred Forty Two & Ps:Twenty Four)Only
1 | No. | 7- | Providing & fixing 22”x16” lavatory basin in white glazed earthen ware complete with an i/c the cost of W.I. or C.I. cantilever brackets 6” inches built into walls painted white in 2 coats after a primary cost of red lead paint & pair of ½” dia chrome plate pillar traps 1-1/2" dia rubber plug and chrome plated brass chain 1-1/4” dia malleable iron or cp brass trape, malleable iron or brass union & making requisite number of holes in walls plinth and floor for pipe connection and making good in Cement Concrete (1:2:4) (Standard pattern ). Add extra for labour for providing & fixing of earthenware pedestal white or coloured glazed (Standard pattern)(S.I.No:8 P-3). | 4694.8 | EACH | 4694.8
(Rupees Four Thousand Six Hundred Ninety Four & Ps:Eighty)Only
1 | No. | 8- | Add extra labour for providing and fixing of earthen ware pedestal white or coloured glazed. (S.I.No:11 P-4). | 938.47 | EACH | 938.47
(Rupees Nine Hundred Thirty Eight & Forty Seven) Only
1 | No. | 9- | Supplying and fixing Swan type pillers cock of superior quality with crystal head (S.I.No:18(b) P-16). | 795 | EACH | 795
(Rupees Seven Hundred Ninety Five)Only
|  | 10- | Providing & fixing handle valves (China) etc complete.
1 | No. | a) | 3/4" dia. | 271.92 | EACH | 271.92
(Rupees Two Hundred Seventy One & Ps:Ninety Two)Only
1 | No. | b) | 1" dia. | 365.42 | EACH | 365.42
(Rupees Three Hundred Sixty Five & Ps:Forty Two)Only
[5 empty] | PART "B" W/S & S/F SCHEDULE ITEMS TOTAL RS:- | 23005
PART "C" P.H. ENGINEERING SCHEDULE ITEMS.
60 | RFT | 1- | Providing UPVC pressure pipes of class "C" equivalent make in trench i/c cutting, fitting and jointing with "Z" joint with one rubber ring i/c testing with water to head of 61 meter or 200 ft 4" dia (PHE) (S.I.No:1(b) P-22). | 373 | EACH | 22380
(Rupees Three Hundred Seventy Three)Only
50 | RFT | 2- | Boring for tube well in all water bearing soils from ground level upto 100 ft or 30.5 meter depth i/c sinking and with drawing of cassing pipe (100 mm 4" dia.(S.I.No:1(b) P-36 ). | 242 | P.RFT | 12100
(Rupees Two Hundred Forty Two)Only
5 | Nos. | 3- | Construction of manhole or inspection chamber for the required dia meter of circular sewer and 3'-6" (1067mm) depth with walls of B.B. in cement sand mortar (1:3) cement plaster (1:3), 1/2" thick, inside of walls and 1" (25mm) thick over benching and channel i/c fixing C.I. manhole cover with frame of clear opening 1-1/2'x 1-1/2' (457x457 mm) of 1.75 Cwt (88.9 Kg) embaded in plain C.C. (1:2:4) and fixing 1" (25mm) dia M.S. steps 6" (150 mm) wide projecting 4" (102 mm) from the face of wall at 12" *305 mm) C/C duly painted etc. Complete as per standard specification and drawing. (S.I.No:1 P-46). | 14748 | EACH | 73740
(Rupees Fourteen Thousand Seven Hundred Forty Eight )Only
[5 empty] | PART "C" P.H. ENGR: SCHEDULE ITEMS TOTAL RS:- | 108220
PART "D(I)" ELECTRIC NON SCHEDULE ITEMS.
1 | No. | 1- | Providing and laying R.C.C. pipe with rubber ring (36"-0" dia) etc complete. |  | EACH
PART "D(II)" NON SCHEDULE ITEMS.
60 | RFT | 1- | Providing and fixing UPVC pipe 1/2" dia PAK-ARAB) SCH-40 surface by using clip / saddler/socket/reducer/bush/tee etc. or recessed in masonry C.C. or R.C.C. upto 20' ft. height and making good with C.C. i/c curring finishing etc complete as per instruc tion of the Engineer incharge, Specification of the material should meet the requirement of class 12454-Bin accordance with the ASTM-D-1784 type 1 Grade 1. rate include all costs of labour, material, cartage scaffloding ladders, etc complete (R.A. Sanction) for Hot /Cold. |  | P.RFT
10 | Nos. | 2- | Providing and fixing UPVC UNION solvent) 1/2" dia PAK-ARAB) SCH-40 make of approved quality and design of various size fixed to UPVC pipe /fitting paid separately using approved adhesive compound upto 20'ft height as per instruc tion of the Engineer incharge, Specification of the material should meet the requirement of class 12454-B 1 Grade 1. Rate include all costs of labour, material, cartage scaffloding ladders, etc complete. |  | EACH
100 | RFT | 3- | Providing and fixing UPVC pipe 13/4" dia PAK-ARAB) SCH-40 surface by using clip / saddler/socket/reducer/bush/tee elbow etc. or recessed in masonry C.C. or R.C.C. upto 20' ft. height and making good with C.C. i/c curring finishing etc complete as per instruc tion of the Engineer incharge, Specification of the material should meet the requirement of class 12454-Bin accordance with the ASTM-D-1784 type 1 Grade 1. rate include all costs of labour, material, cartage scaffloding ladders, etc complete (R.A. Sanction). |  | P.RFT
10 | Nos. | 4- | Providing and fixing UPVC UNION solvent) 3/4" dia PAK-ARAB) SCH-40 make of approved quality and design of various sizes fixed to UPVC pipe /fitting paid separately 20'ft height as per instruc tion of the Engineer incharge, Specification of the material should meet the requirement of class 12454-Bin accrdance with the ASTM-D-1784 type 1 Garde 1. rate include all costs of labour, material, cartage scaffloding ladders, etc complete( R.A. Sanction). |  | EACH
100 | RFT | 5- | Providing and fixing UPVC pipe 1" dia PAK-ARAB) SCH-40 surface by using clip / saddler/socket/reducer/bush/tee elbow etc. or recessed in masonry C.C. or R.C.C. upto 20' ft. height and making good with C.C. i/c curring finishing etc complete as per instruc tion of the Engineer incharge, Specification of the material should meet the requirement of class 12454-Bin accordance with the ASTM-D-1784 type 1 Grade 1. rate include all costs of labour, material, cartage scaffloding ladders, etc complete (R.A. Sanction). |  | P.RFT
20 | RFT | 6- | Providing and fixing UPVC pipe 4" dia PAK-ARAB) SCH-40 surface by using clip / saddler/socket/reducer/bush/tee etc. or recessed in masonry C.C. or R.C.C. upto 20' ft. height and making good with C.C. i/c curring finishing etc complete as per instruc tion of the Engineer incharge, Specification of the material should meet the requirement of class 12454-Bin accordance with the ASTM-D-1784 type 1 Grade 1. rate include all costs of labour, material, cartage scaffloding ladders, etc complete (R.A. Sanction). |  | P.RFT
8 | Nos. | 7- | Providing and fixing UPVC PLUG TEE 4" dia PAK-ARAB) SCH-40 make of approved quality and design of various sizes fixed to UPVC pipe /fitting paid separately using approved adhesive compound upto 20'ft height as per instruc tion of the Engineer incharge, Specification of the material should meet the requirement of class 12454-B in accordance with the ASTM-=D-1784 type 1 Grade 1. Rate include all costs of labour, material, cartage scaffloding ladders, etc complete (R.A. Sanction) |  | EACH
6 | Nos. | 8- | Providing and fixing UPVC BEND (LONG) 4" dia PAK-ARAB make of approved quality including making joints by using pest/ solution AGM make as per instruc tion of the Engineer incharge, Rate includes all costs of labour, material, cartage, scaffloding ladders, etc complete (R.A. Sanction) |  | EACH
3 | Nos. | 9- | Providing and fixing 4" dia UPVC SOCKET of PAK-ARAB make of approved quality including making joints by using pest/ solution AGM make as per instruc tion of the Engineer incharge, Rate includes all costs of labour, material, cartage, scaffloding ladders, etc complete (R.A. Sanction) |  | EACH
2 | Nos. | 10- | Providing and fixing 4" dia Cowl/Terminal Guard/ End of PAK-ARAB make of approved quality including making joints by using pest/ solution AGM make as per instruc tion of the Engineer incharge, Rate includes all costs of labour, material, cartage, scaffloding ladders, etc complete (R.A. Sanction) |  | EACH
PART "A" |  | ________________%Above/Below Buildings Schedule Items |  |  | Total Rs:-
PART "B" |  | ________________%Above/Below W/S & S/F Schedule Items |  |  | Total Rs:-
PART "C" |  | ________________%Above/Below P.H. EngrL Schedule Items |  |  | Total Rs:-
PART "D(i+ii") |  | ________________________________________Non Schedule Items |  |  | Total Rs:-
G. Total Rs:-
CONTRACTOR |  |  |  | EXECUTIVE ENGINEER
PROVINCIAL BUILDINGS DIVISION
SUKKUR
BILL OF QUANTITIES
Discription & Rate of items based on Schedule/ Market (offered Rates).
Name of Work:- |  |  | 1(xviI) ESTABLISHMENT OF CATTLER COLONIES WITH DISTRICT & PRIVATE PARTICIPATION IN SINDH @ KHAIRPUR. CONSTRUCTION OF SHED NO.23 (EXTERNAL DRAINAGE & INTERNAL WATER SUPPLY).
Quantities |  | Item No. | Description of items to be executed at site | Rate | Unit | Amount
PART "A" BUILDINGS SCHEDULE ITEMS.
4000 | CFT | 1- | Excavation in foundation of Building Bridges and other structures including dag belling dressing, refilling around structure with excavated earth Watering and ramming lead upto 5 ft. In hard ordinary soil.(S.I.No.18 (B)P-05). | 3176.25 | %0Cft | 12705
(Rupees Three Thousand One Hundred Seventy Six & Twenty Five)Only
4000 | CFT | 2- | Extra for flush or Duldal including De-watering etc complete. | 2420 | %Cft | 9680
(Rupees Two Thousand Four Hundred Twenty)Only
450 | CFT | 3- | Dry rammed brick or stone ballast 1-1/2" to 2" gauge. (S.I.No:2 P-150). | 3227.5 | %Cft | 14523.75
(Rupees Three Thousand Two Hundred Twenty Seven & Ps:Fifty)Only
495 | CFT | 4- | Cement concrete brick or stone ballast 1-1/2" to 2" gauge Ratio (1:4:8)(S.I.No:4 P-15). | 9416.28 | %Cft | 46610.586
(Rupees Nine Thousand Four Hundred Sixteen & Twenty Eight)Only
48 | RFT | 5- | Providing & laying R.C.C. pipe (with rubber 0.30" dia etc. (S.I.No:2 P-36). | 1034 | P.RFT | 49632
(Rupees One Thousand Thirty Four) Only
5585 | CFT | 6- | Supplying and fixing sand under floor plugging into walls. (S.I.No: P- ). | 1913.21 | %Cft | 106852.7785
(Rupees One Thousand Nine Hundred Thirteen & Ps:Twenty One)Only
500 | CFT | 7- | Pacca brick work in foundation and plinth in cement sand mortar ratio (1:6). (S.I.No:4(e) P-21). | 11948.36 | %Cft | 59741.8
(Rupees Eleven Thousand Nine Hundred Forty Eight & Ps:Thirty Six)Only
584 | SFT | 8- | Cement plaster (1:6) upto 20' ft height 1/2" thick. (S.I.No:13(b) P-57). | 2206.6 | %SFT | 12886.544
(Rupees Two Thousand Two Hundred Six & Ps: Sixty)Only.
584 | SFT | 9- | Cement plaster (1:4) upto 20' ft height 3/8" thick. (S.I.No:11(a) P-57). | 2197.52 | %SFT | 12833.5168
(Rupees Two Thousand One Hundred Ninety Seven & Ps: Fifty Two)Only.
19.569 | CWT | 10- | Fabrication of mild steel reinforcement for cement concrete i/c cutting bending, bending, laying in position, making joints and fastenings including cost of binding wire (also includes removal of rust from bars)(S.I.No: 8 P-16). | 5001.7 | P.CWT. | 97878.2673
(Rupees Five Thousand One & Ps:Seventy)Only.
262 | CFT | 11- | Reinforcement cement concrete work including all labour and material except the cost of steel reinforcement and its labour for bending and binding, which will be paid separately. This rate also includes all kinds of forms moulds: lifting shuttering curing rendering and finishing the exposed surface (including screening and washing of shingle)a) R.C. work in roof slab, beams columns rafts, lintels and other structural members laid in situ or pre cast laid in position complete in all respect. i) Ratio (1:2:4) 90 Lbs cement 2 Cft shingle 1/8” to ¼” gauge.(S.I.No:6(a)(i) P-16). | 337 | P.CFT | 88294
(Rupees Three Hundred & Thirty Seven)Only
|  | 12- | Providing and laying 1" thick topping cement concrete (1;2;4) including surface finishing dividing into panels.(S.I.No:16© P-42).
6958 | SFT | A) | 3" thick C.C. topping. | 4411.82 | %SFT | 306974.4356
(Rupees Four Thousand Four Hundred Eleven & Eighty Two) Only
[5 empty] | PART "A" BUILDINGS SCHEDULE ITEMS TOTAL RS:- | 823623
PART "B" W/S & S/F SCHEDULE ITEMS.
1 | Nos. | 1- | Providing and fixing squating type white glazed of flush cisten with internal fitting and flush pipe with bend and making requisite numbers of holes in wall plinth and floor for pipe connection and making good in cement concrete (1:2:4) W.C. not less than 19" clear opening between flushing rims and 3 gallons flushing tank with 4" dia C.I. trap with C.I. thumble. (S.I.No: 1(A) P- 1 ). | 4802.6 | EACH | 4802.6
(Rupees Four Thousand Eight Hundred Two & Sixty)Only
2 | Nos. | 2- | Providing and fixing 6"x2" or 6"x3" C.I. floor trap of the approved self cleaning design with a C.I. screwed down greating with or without a vent arm complete with and i/c making requisite number or holes in walls plinth and floor for pipe connection and making good in cement concrete. (S.I.No: 20 P- 5 ). | 2042.43 | EACH | 4084.86
(Rupees Two Thousand Forty Two & Ps:Forty Three )Only
2 | Nos. | 3- | Supplying and fixing Nyloon connection complete with 1/2" dia brass stop cock with pairs of brass nuts and lining jointing to nyloon connection. (S.I.No:23 P-6). | 447.15 | EACH | 894.3
(Rupees Four Hundred Forty Seven & Fifteen)Only
3 | Nos. | 4- | Supplying and fixing in position bib cock of superior quality with C.P. head 1/2" dia. (S.I.No:13(b) P-16). | 1109.46 | EACH | 3328.38
(Rupees One Thousand One Hundred Nine & Forty Six)Only
2 | Nos. | 5- | Supplying and fixing concelled stop cock of superior quality with crystal head 1/2" dia. (S.I.No:13(b) P-15). | 509.74 | EACH | 1019.48
(Rupees Five Hundred Nine & Ps:Seventy Four)Only
1 | No. | 6- | Supplying and fixing Jet shower with rod of superior quality with crystal head 1/2" dia. (S.I.No:17 P-15). | 1142.24 | EACH | 1142.24
(Rupees One Thousand One Hundred Forty Two & Ps:Twenty Four)Only
1 | No. | 7- | Providing & fixing 22”x16” lavatory basin in white glazed earthen ware complete with an i/c the cost of W.I. or C.I. cantilever brackets 6” inches built into walls painted white in 2 coats after a primary cost of red lead paint & pair of ½” dia chrome plate pillar traps 1-1/2" dia rubber plug and chrome plated brass chain 1-1/4” dia malleable iron or cp brass trape, malleable iron or brass union & making requisite number of holes in walls plinth and floor for pipe connection and making good in Cement Concrete (1:2:4) (Standard pattern ). Add extra for labour for providing & fixing of earthenware pedestal white or coloured glazed (Standard pattern)(S.I.No:8 P-3). | 4694.8 | EACH | 4694.8
(Rupees Four Thousand Six Hundred Ninety Four & Ps:Eighty)Only
1 | No. | 8- | Add extra labour for providing and fixing of earthen ware pedestal white or coloured glazed. (S.I.No:11 P-4). | 938.47 | EACH | 938.47
(Rupees Nine Hundred Thirty Eight & Forty Seven) Only
1 | No. | 9- | Supplying and fixing Swan type pillers cock of superior quality with crystal head (S.I.No:18(b) P-16). | 795 | EACH | 795
(Rupees Seven Hundred Ninety Five)Only
|  | 10- | Providing & fixing handle valves (China) etc complete.
1 | No. | a) | 3/4" dia. | 271.92 | EACH | 271.92
(Rupees Two Hundred Seventy One & Ps:Ninety Two)Only
1 | No. | b) | 1" dia. | 365.42 | EACH | 365.42
(Rupees Three Hundred Sixty Five & Ps:Forty Two)Only
[5 empty] | PART "B" W/S & S/F SCHEDULE ITEMS TOTAL RS:- | 23005
PART "C" P.H. ENGINEERING SCHEDULE ITEMS.
60 | RFT | 1- | Providing UPVC pressure pipes of class "C" equivalent make in trench i/c cutting, fitting and jointing with "Z" joint with one rubber ring i/c testing with water to head of 61 meter or 200 ft 4" dia (PHE) (S.I.No:1(b) P-22). | 373 | EACH | 22380
(Rupees Three Hundred Seventy Three)Only
50 | RFT | 2- | Boring for tube well in all water bearing soils from ground level upto 100 ft or 30.5 meter depth i/c sinking and with drawing of cassing pipe (100 mm 4" dia.(S.I.No:1(b) P-36 ). | 242 | P.RFT | 12100
(Rupees Two Hundred Forty Two)Only
5 | Nos. | 3- | Construction of manhole or inspection chamber for the required dia meter of circular sewer and 3'-6" (1067mm) depth with walls of B.B. in cement sand mortar (1:3) cement plaster (1:3), 1/2" thick, inside of walls and 1" (25mm) thick over benching and channel i/c fixing C.I. manhole cover with frame of clear opening 1-1/2'x 1-1/2' (457x457 mm) of 1.75 Cwt (88.9 Kg) embaded in plain C.C. (1:2:4) and fixing 1" (25mm) dia M.S. steps 6" (150 mm) wide projecting 4" (102 mm) from the face of wall at 12" *305 mm) C/C duly painted etc. Complete as per standard specification and drawing. (S.I.No:1 P-46). | 14748 | EACH | 73740
(Rupees Fourteen Thousand Seven Hundred Forty Eight )Only
[5 empty] | PART "C" P.H. ENGR: SCHEDULE ITEMS TOTAL RS:- | 108220
PART "D(I)" ELECTRIC NON SCHEDULE ITEMS.
1 | No. | 1- | Providing and laying R.C.C. pipe with rubber ring (36"-0" dia) etc complete. |  | EACH
PART "D(II)" NON SCHEDULE ITEMS.
60 | RFT | 1- | Providing and fixing UPVC pipe 1/2" dia PAK-ARAB) SCH-40 surface by using clip / saddler/socket/reducer/bush/tee etc. or recessed in masonry C.C. or R.C.C. upto 20' ft. height and making good with C.C. i/c curring finishing etc complete as per instruc tion of the Engineer incharge, Specification of the material should meet the requirement of class 12454-Bin accordance with the ASTM-D-1784 type 1 Grade 1. rate include all costs of labour, material, cartage scaffloding ladders, etc complete (R.A. Sanction) for Hot /Cold. |  | P.RFT
10 | Nos. | 2- | Providing and fixing UPVC UNION solvent) 1/2" dia PAK-ARAB) SCH-40 make of approved quality and design of various size fixed to UPVC pipe /fitting paid separately using approved adhesive compound upto 20'ft height as per instruc tion of the Engineer incharge, Specification of the material should meet the requirement of class 12454-B 1 Grade 1. Rate include all costs of labour, material, cartage scaffloding ladders, etc complete. |  | EACH
100 | RFT | 3- | Providing and fixing UPVC pipe 13/4" dia PAK-ARAB) SCH-40 surface by using clip / saddler/socket/reducer/bush/tee elbow etc. or recessed in masonry C.C. or R.C.C. upto 20' ft. height and making good with C.C. i/c curring finishing etc complete as per instruc tion of the Engineer incharge, Specification of the material should meet the requirement of class 12454-Bin accordance with the ASTM-D-1784 type 1 Grade 1. rate include all costs of labour, material, cartage scaffloding ladders, etc complete (R.A. Sanction). |  | P.RFT
10 | Nos. | 4- | Providing and fixing UPVC UNION solvent) 3/4" dia PAK-ARAB) SCH-40 make of approved quality and design of various sizes fixed to UPVC pipe /fitting paid separately 20'ft height as per instruc tion of the Engineer incharge, Specification of the material should meet the requirement of class 12454-Bin accrdance with the ASTM-D-1784 type 1 Garde 1. rate include all costs of labour, material, cartage scaffloding ladders, etc complete( R.A. Sanction). |  | EACH
100 | RFT | 5- | Providing and fixing UPVC pipe 1" dia PAK-ARAB) SCH-40 surface by using clip / saddler/socket/reducer/bush/tee elbow etc. or recessed in masonry C.C. or R.C.C. upto 20' ft. height and making good with C.C. i/c curring finishing etc complete as per instruc tion of the Engineer incharge, Specification of the material should meet the requirement of class 12454-Bin accordance with the ASTM-D-1784 type 1 Grade 1. rate include all costs of labour, material, cartage scaffloding ladders, etc complete (R.A. Sanction). |  | P.RFT
20 | RFT | 6- | Providing and fixing UPVC pipe 4" dia PAK-ARAB) SCH-40 surface by using clip / saddler/socket/reducer/bush/tee etc. or recessed in masonry C.C. or R.C.C. upto 20' ft. height and making good with C.C. i/c curring finishing etc complete as per instruc tion of the Engineer incharge, Specification of the material should meet the requirement of class 12454-Bin accordance with the ASTM-D-1784 type 1 Grade 1. rate include all costs of labour, material, cartage scaffloding ladders, etc complete (R.A. Sanction). |  | P.RFT
8 | Nos. | 7- | Providing and fixing UPVC PLUG TEE 4" dia PAK-ARAB) SCH-40 make of approved quality and design of various sizes fixed to UPVC pipe /fitting paid separately using approved adhesive compound upto 20'ft height as per instruc tion of the Engineer incharge, Specification of the material should meet the requirement of class 12454-B in accordance with the ASTM-=D-1784 type 1 Grade 1. Rate include all costs of labour, material, cartage scaffloding ladders, etc complete (R.A. Sanction) |  | EACH
6 | Nos. | 8- | Providing and fixing UPVC BEND (LONG) 4" dia PAK-ARAB make of approved quality including making joints by using pest/ solution AGM make as per instruc tion of the Engineer incharge, Rate includes all costs of labour, material, cartage, scaffloding ladders, etc complete (R.A. Sanction) |  | EACH
3 | Nos. | 9- | Providing and fixing 4" dia UPVC SOCKET of PAK-ARAB make of approved quality including making joints by using pest/ solution AGM make as per instruc tion of the Engineer incharge, Rate includes all costs of labour, material, cartage, scaffloding ladders, etc complete (R.A. Sanction) |  | EACH
2 | Nos. | 10- | Providing and fixing 4" dia Cowl/Terminal Guard/ End of PAK-ARAB make of approved quality including making joints by using pest/ solution AGM make as per instruc tion of the Engineer incharge, Rate includes all costs of labour, material, cartage, scaffloding ladders, etc complete (R.A. Sanction) |  | EACH
PART "A" |  | ________________%Above/Below Buildings Schedule Items |  |  | Total Rs:-
PART "B" |  | ________________%Above/Below W/S & S/F Schedule Items |  |  | Total Rs:-
PART "C" |  | ________________%Above/Below P.H. EngrL Schedule Items |  |  | Total Rs:-
PART "D(i+ii") |  | ________________________________________Non Schedule Items |  |  | Total Rs:-
G. Total Rs:-
CONTRACTOR |  |  |  | EXECUTIVE ENGINEER
PROVINCIAL BUILDINGS DIVISION
SUKKUR
BILL OF QUANTITIES
Discription & Rate of items based on Schedule/ Market (offered Rates).
Name of Work:- |  |  | 1(xviii) ESTABLISHMENT OF CATTLER COLONIES WITH DISTRICT & PRIVATE PARTICIPATION IN SINDH @ KHAIRPUR. CONSTRUCTION OF SHED NO.24 (EXTERNAL DRAINAGE & INTERNAL WATER SUPPLY).
Quantities |  | Item No. | Description of items to be executed at site | Rate | Unit | Amount
PART "A" BUILDINGS SCHEDULE ITEMS.
4000 | CFT | 1- | Excavation in foundation of Building Bridges and other structures including dag belling dressing, refilling around structure with excavated earth Watering and ramming lead upto 5 ft. In hard ordinary soil.(S.I.No.18 (B)P-05). | 3176.25 | %0Cft | 12705
(Rupees Three Thousand One Hundred Seventy Six & Twenty Five)Only
4000 | CFT | 2- | Extra for flush or Duldal including De-watering etc complete. | 2420 | %Cft | 9680
(Rupees Two Thousand Four Hundred Twenty)Only
450 | CFT | 3- | Dry rammed brick or stone ballast 1-1/2" to 2" gauge. (S.I.No:2 P-150). | 3227.5 | %Cft | 14523.75
(Rupees Three Thousand Two Hundred Twenty Seven & Ps:Fifty)Only
495 | CFT | 4- | Cement concrete brick or stone ballast 1-1/2" to 2" gauge Ratio (1:4:8)(S.I.No:4 P-15). | 9416.28 | %Cft | 46610.586
(Rupees Nine Thousand Four Hundred Sixteen & Twenty Eight)Only
48 | RFT | 5- | Providing & laying R.C.C. pipe (with rubber 0.30" dia etc. (S.I.No:2 P-36). | 1034 | P.RFT | 49632
(Rupees One Thousand Thirty Four) Only
5585 | CFT | 6- | Supplying and fixing sand under floor plugging into walls. (S.I.No: P- ). | 1913.21 | %Cft | 106852.7785
(Rupees One Thousand Nine Hundred Thirteen & Ps:Twenty One)Only
500 | CFT | 7- | Pacca brick work in foundation and plinth in cement sand mortar ratio (1:6). (S.I.No:4(e) P-21). | 11948.36 | %Cft | 59741.8
(Rupees Eleven Thousand Nine Hundred Forty Eight & Ps:Thirty Six)Only
584 | SFT | 8- | Cement plaster (1:6) upto 20' ft height 1/2" thick. (S.I.No:13(b) P-57). | 2206.6 | %SFT | 12886.544
(Rupees Two Thousand Two Hundred Six & Ps: Sixty)Only.
584 | SFT | 9- | Cement plaster (1:4) upto 20' ft height 3/8" thick. (S.I.No:11(a) P-57). | 2197.52 | %SFT | 12833.5168
(Rupees Two Thousand One Hundred Ninety Seven & Ps: Fifty Two)Only.
19.569 | CWT | 10- | Fabrication of mild steel reinforcement for cement concrete i/c cutting bending, bending, laying in position, making joints and fastenings including cost of binding wire (also includes removal of rust from bars)(S.I.No: 8 P-16). | 5001.7 | P.CWT. | 97878.2673
(Rupees Five Thousand One & Ps:Seventy)Only.
262 | CFT | 11- | Reinforcement cement concrete work including all labour and material except the cost of steel reinforcement and its labour for bending and binding, which will be paid separately. This rate also includes all kinds of forms moulds: lifting shuttering curing rendering and finishing the exposed surface (including screening and washing of shingle)a) R.C. work in roof slab, beams columns rafts, lintels and other structural members laid in situ or pre cast laid in position complete in all respect. i) Ratio (1:2:4) 90 Lbs cement 2 Cft shingle 1/8” to ¼” gauge.(S.I.No:6(a)(i) P-16). | 337 | P.CFT | 88294
(Rupees Three Hundred & Thirty Seven)Only
|  | 12- | Providing and laying 1" thick topping cement concrete (1;2;4) including surface finishing dividing into panels.(S.I.No:16© P-42).
6958 | SFT | A) | 3" thick C.C. topping. | 4411.82 | %SFT | 306974.4356
(Rupees Four Thousand Four Hundred Eleven & Eighty Two) Only
[5 empty] | PART "A" BUILDINGS SCHEDULE ITEMS TOTAL RS:- | 823623
PART "B" W/S & S/F SCHEDULE ITEMS.
1 | Nos. | 1- | Providing and fixing squating type white glazed of flush cisten with internal fitting and flush pipe with bend and making requisite numbers of holes in wall plinth and floor for pipe connection and making good in cement concrete (1:2:4) W.C. not less than 19" clear opening between flushing rims and 3 gallons flushing tank with 4" dia C.I. trap with C.I. thumble. (S.I.No: 1(A) P- 1 ). | 4802.6 | EACH | 4802.6
(Rupees Four Thousand Eight Hundred Two & Sixty)Only
2 | Nos. | 2- | Providing and fixing 6"x2" or 6"x3" C.I. floor trap of the approved self cleaning design with a C.I. screwed down greating with or without a vent arm complete with and i/c making requisite number or holes in walls plinth and floor for pipe connection and making good in cement concrete. (S.I.No: 20 P- 5 ). | 2042.43 | EACH | 4084.86
(Rupees Two Thousand Forty Two & Ps:Forty Three )Only
2 | Nos. | 3- | Supplying and fixing Nyloon connection complete with 1/2" dia brass stop cock with pairs of brass nuts and lining jointing to nyloon connection. (S.I.No:23 P-6). | 447.15 | EACH | 894.3
(Rupees Four Hundred Forty Seven & Fifteen)Only
3 | Nos. | 4- | Supplying and fixing in position bib cock of superior quality with C.P. head 1/2" dia. (S.I.No:13(b) P-16). | 1109.46 | EACH | 3328.38
(Rupees One Thousand One Hundred Nine & Forty Six)Only
2 | Nos. | 5- | Supplying and fixing concelled stop cock of superior quality with crystal head 1/2" dia. (S.I.No:13(b) P-15). | 509.74 | EACH | 1019.48
(Rupees Five Hundred Nine & Ps:Seventy Four)Only
1 | No. | 6- | Supplying and fixing Jet shower with rod of superior quality with crystal head 1/2" dia. (S.I.No:17 P-15). | 1142.24 | EACH | 1142.24
(Rupees One Thousand One Hundred Forty Two & Ps:Twenty Four)Only
1 | No. | 7- | Providing & fixing 22”x16” lavatory basin in white glazed earthen ware complete with an i/c the cost of W.I. or C.I. cantilever brackets 6” inches built into walls painted white in 2 coats after a primary cost of red lead paint & pair of ½” dia chrome plate pillar traps 1-1/2" dia rubber plug and chrome plated brass chain 1-1/4” dia malleable iron or cp brass trape, malleable iron or brass union & making requisite number of holes in walls plinth and floor for pipe connection and making good in Cement Concrete (1:2:4) (Standard pattern ). Add extra for labour for providing & fixing of earthenware pedestal white or coloured glazed (Standard pattern)(S.I.No:8 P-3). | 4694.8 | EACH | 4694.8
(Rupees Four Thousand Six Hundred Ninety Four & Ps:Eighty)Only
1 | No. | 8- | Add extra labour for providing and fixing of earthen ware pedestal white or coloured glazed. (S.I.No:11 P-4). | 938.47 | EACH | 938.47
(Rupees Nine Hundred Thirty Eight & Forty Seven) Only
1 | No. | 9- | Supplying and fixing Swan type pillers cock of superior quality with crystal head (S.I.No:18(b) P-16). | 795 | EACH | 795
(Rupees Seven Hundred Ninety Five)Only
|  | 10- | Providing & fixing handle valves (China) etc complete.
1 | No. | a) | 3/4" dia. | 271.92 | EACH | 271.92
(Rupees Two Hundred Seventy One & Ps:Ninety Two)Only
1 | No. | b) | 1" dia. | 365.42 | EACH | 365.42
(Rupees Three Hundred Sixty Five & Ps:Forty Two)Only
[5 empty] | PART "B" W/S & S/F SCHEDULE ITEMS TOTAL RS:- | 23005
PART "C" P.H. ENGINEERING SCHEDULE ITEMS.
60 | RFT | 1- | Providing UPVC pressure pipes of class "C" equivalent make in trench i/c cutting, fitting and jointing with "Z" joint with one rubber ring i/c testing with water to head of 61 meter or 200 ft 4" dia (PHE) (S.I.No:1(b) P-22). | 373 | EACH | 22380
(Rupees Three Hundred Seventy Three)Only
50 | RFT | 2- | Boring for tube well in all water bearing soils from ground level upto 100 ft or 30.5 meter depth i/c sinking and with drawing of cassing pipe (100 mm 4" dia.(S.I.No:1(b) P-36 ). | 242 | P.RFT | 12100
(Rupees Two Hundred Forty Two)Only
5 | Nos. | 3- | Construction of manhole or inspection chamber for the required dia meter of circular sewer and 3'-6" (1067mm) depth with walls of B.B. in cement sand mortar (1:3) cement plaster (1:3), 1/2" thick, inside of walls and 1" (25mm) thick over benching and channel i/c fixing C.I. manhole cover with frame of clear opening 1-1/2'x 1-1/2' (457x457 mm) of 1.75 Cwt (88.9 Kg) embaded in plain C.C. (1:2:4) and fixing 1" (25mm) dia M.S. steps 6" (150 mm) wide projecting 4" (102 mm) from the face of wall at 12" *305 mm) C/C duly painted etc. Complete as per standard specification and drawing. (S.I.No:1 P-46). | 14748 | EACH | 73740
(Rupees Fourteen Thousand Seven Hundred Forty Eight )Only
[5 empty] | PART "C" P.H. ENGR: SCHEDULE ITEMS TOTAL RS:- | 108220
PART "D(I)" ELECTRIC NON SCHEDULE ITEMS.
1 | No. | 1- | Providing and laying R.C.C. pipe with rubber ring (36"-0" dia) etc complete. |  | EACH
PART "D(II)" NON SCHEDULE ITEMS.
60 | RFT | 1- | Providing and fixing UPVC pipe 1/2" dia PAK-ARAB) SCH-40 surface by using clip / saddler/socket/reducer/bush/tee etc. or recessed in masonry C.C. or R.C.C. upto 20' ft. height and making good with C.C. i/c curring finishing etc complete as per instruc tion of the Engineer incharge, Specification of the material should meet the requirement of class 12454-Bin accordance with the ASTM-D-1784 type 1 Grade 1. rate include all costs of labour, material, cartage scaffloding ladders, etc complete (R.A. Sanction) for Hot /Cold. |  | P.RFT
10 | Nos. | 2- | Providing and fixing UPVC UNION solvent) 1/2" dia PAK-ARAB) SCH-40 make of approved quality and design of various size fixed to UPVC pipe /fitting paid separately using approved adhesive compound upto 20'ft height as per instruc tion of the Engineer incharge, Specification of the material should meet the requirement of class 12454-B 1 Grade 1. Rate include all costs of labour, material, cartage scaffloding ladders, etc complete. |  | EACH
100 | RFT | 3- | Providing and fixing UPVC pipe 13/4" dia PAK-ARAB) SCH-40 surface by using clip / saddler/socket/reducer/bush/tee elbow etc. or recessed in masonry C.C. or R.C.C. upto 20' ft. height and making good with C.C. i/c curring finishing etc complete as per instruc tion of the Engineer incharge, Specification of the material should meet the requirement of class 12454-Bin accordance with the ASTM-D-1784 type 1 Grade 1. rate include all costs of labour, material, cartage scaffloding ladders, etc complete (R.A. Sanction). |  | P.RFT
10 | Nos. | 4- | Providing and fixing UPVC UNION solvent) 3/4" dia PAK-ARAB) SCH-40 make of approved quality and design of various sizes fixed to UPVC pipe /fitting paid separately 20'ft height as per instruc tion of the Engineer incharge, Specification of the material should meet the requirement of class 12454-Bin accrdance with the ASTM-D-1784 type 1 Garde 1. rate include all costs of labour, material, cartage scaffloding ladders, etc complete( R.A. Sanction). |  | EACH
100 | RFT | 5- | Providing and fixing UPVC pipe 1" dia PAK-ARAB) SCH-40 surface by using clip / saddler/socket/reducer/bush/tee elbow etc. or recessed in masonry C.C. or R.C.C. upto 20' ft. height and making good with C.C. i/c curring finishing etc complete as per instruc tion of the Engineer incharge, Specification of the material should meet the requirement of class 12454-Bin accordance with the ASTM-D-1784 type 1 Grade 1. rate include all costs of labour, material, cartage scaffloding ladders, etc complete (R.A. Sanction). |  | P.RFT
20 | RFT | 6- | Providing and fixing UPVC pipe 4" dia PAK-ARAB) SCH-40 surface by using clip / saddler/socket/reducer/bush/tee etc. or recessed in masonry C.C. or R.C.C. upto 20' ft. height and making good with C.C. i/c curring finishing etc complete as per instruc tion of the Engineer incharge, Specification of the material should meet the requirement of class 12454-Bin accordance with the ASTM-D-1784 type 1 Grade 1. rate include all costs of labour, material, cartage scaffloding ladders, etc complete (R.A. Sanction). |  | P.RFT
8 | Nos. | 7- | Providing and fixing UPVC PLUG TEE 4" dia PAK-ARAB) SCH-40 make of approved quality and design of various sizes fixed to UPVC pipe /fitting paid separately using approved adhesive compound upto 20'ft height as per instruc tion of the Engineer incharge, Specification of the material should meet the requirement of class 12454-B in accordance with the ASTM-=D-1784 type 1 Grade 1. Rate include all costs of labour, material, cartage scaffloding ladders, etc complete (R.A. Sanction) |  | EACH
6 | Nos. | 8- | Providing and fixing UPVC BEND (LONG) 4" dia PAK-ARAB make of approved quality including making joints by using pest/ solution AGM make as per instruc tion of the Engineer incharge, Rate includes all costs of labour, material, cartage, scaffloding ladders, etc complete (R.A. Sanction) |  | EACH
3 | Nos. | 9- | Providing and fixing 4" dia UPVC SOCKET of PAK-ARAB make of approved quality including making joints by using pest/ solution AGM make as per instruc tion of the Engineer incharge, Rate includes all costs of labour, material, cartage, scaffloding ladders, etc complete (R.A. Sanction) |  | EACH
2 | Nos. | 10- | Providing and fixing 4" dia Cowl/Terminal Guard/ End of PAK-ARAB make of approved quality including making joints by using pest/ solution AGM make as per instruc tion of the Engineer incharge, Rate includes all costs of labour, material, cartage, scaffloding ladders, etc complete (R.A. Sanction) |  | EACH
PART "A" |  | ________________%Above/Below Buildings Schedule Items |  |  | Total Rs:-
PART "B" |  | ________________%Above/Below W/S & S/F Schedule Items |  |  | Total Rs:-
PART "C" |  | ________________%Above/Below P.H. EngrL Schedule Items |  |  | Total Rs:-
PART "D(i+ii") |  | ________________________________________Non Schedule Items |  |  | Total Rs:-
G. Total Rs:-
CONTRACTOR |  |  |  | EXECUTIVE ENGINEER
PROVINCIAL BUILDINGS DIVISION
SUKKUR
BILL OF QUANTITIES
Discription & Rate of items based on Schedule/ Market (offered Rates).
Name of Work:- |  |  | 1(xix) ESTABLISHMENT OF CATTLER COLONIES WITH DISTRICT & PRIVATE PARTICIPATION IN SINDH @ KHAIRPUR. CONSTRUCTION OF SHED NO.25 (EXTERNAL DRAINAGE & INTERNAL WATER SUPPLY).
Quantities |  | Item No. | Description of items to be executed at site | Rate | Unit | Amount
PART "A" BUILDINGS SCHEDULE ITEMS.
4000 | CFT | 1- | Excavation in foundation of Building Bridges and other structures including dag belling dressing, refilling around structure with excavated earth Watering and ramming lead upto 5 ft. In hard ordinary soil.(S.I.No.18 (B)P-05). | 3176.25 | %0Cft | 12705
(Rupees Three Thousand One Hundred Seventy Six & Twenty Five)Only
4000 | CFT | 2- | Extra for flush or Duldal including De-watering etc complete. | 2420 | %Cft | 9680
(Rupees Two Thousand Four Hundred Twenty)Only
450 | CFT | 3- | Dry rammed brick or stone ballast 1-1/2" to 2" gauge. (S.I.No:2 P-150). | 3227.5 | %Cft | 14523.75
(Rupees Three Thousand Two Hundred Twenty Seven & Ps:Fifty)Only
495 | CFT | 4- | Cement concrete brick or stone ballast 1-1/2" to 2" gauge Ratio (1:4:8)(S.I.No:4 P-15). | 9416.28 | %Cft | 46610.586
(Rupees Nine Thousand Four Hundred Sixteen & Twenty Eight)Only
48 | RFT | 5- | Providing & laying R.C.C. pipe (with rubber 0.30" dia etc. (S.I.No:2 P-36). | 1034 | P.RFT | 49632
(Rupees One Thousand Thirty Four) Only
5585 | CFT | 6- | Supplying and fixing sand under floor plugging into walls. (S.I.No: P- ). | 1913.21 | %Cft | 106852.7785
(Rupees One Thousand Nine Hundred Thirteen & Ps:Twenty One)Only
500 | CFT | 7- | Pacca brick work in foundation and plinth in cement sand mortar ratio (1:6). (S.I.No:4(e) P-21). | 11948.36 | %Cft | 59741.8
(Rupees Eleven Thousand Nine Hundred Forty Eight & Ps:Thirty Six)Only
584 | SFT | 8- | Cement plaster (1:6) upto 20' ft height 1/2" thick. (S.I.No:13(b) P-57). | 2206.6 | %SFT | 12886.544
(Rupees Two Thousand Two Hundred Six & Ps: Sixty)Only.
584 | SFT | 9- | Cement plaster (1:4) upto 20' ft height 3/8" thick. (S.I.No:11(a) P-57). | 2197.52 | %SFT | 12833.5168
(Rupees Two Thousand One Hundred Ninety Seven & Ps: Fifty Two)Only.
19.569 | CWT | 10- | Fabrication of mild steel reinforcement for cement concrete i/c cutting bending, bending, laying in position, making joints and fastenings including cost of binding wire (also includes removal of rust from bars)(S.I.No: 8 P-16). | 5001.7 | P.CWT. | 97878.2673
(Rupees Five Thousand One & Ps:Seventy)Only.
262 | CFT | 11- | Reinforcement cement concrete work including all labour and material except the cost of steel reinforcement and its labour for bending and binding, which will be paid separately. This rate also includes all kinds of forms moulds: lifting shuttering curing rendering and finishing the exposed surface (including screening and washing of shingle)a) R.C. work in roof slab, beams columns rafts, lintels and other structural members laid in situ or pre cast laid in position complete in all respect. i) Ratio (1:2:4) 90 Lbs cement 2 Cft shingle 1/8” to ¼” gauge.(S.I.No:6(a)(i) P-16). | 337 | P.CFT | 88294
(Rupees Three Hundred & Thirty Seven)Only
|  | 12- | Providing and laying 1" thick topping cement concrete (1;2;4) including surface finishing dividing into panels.(S.I.No:16© P-42).
6958 | SFT | A) | 3" thick C.C. topping. | 4411.82 | %SFT | 306974.4356
(Rupees Four Thousand Four Hundred Eleven & Eighty Two) Only
[5 empty] | PART "A" BUILDINGS SCHEDULE ITEMS TOTAL RS:- | 823623
PART "B" W/S & S/F SCHEDULE ITEMS.
1 | Nos. | 1- | Providing and fixing squating type white glazed of flush cisten with internal fitting and flush pipe with bend and making requisite numbers of holes in wall plinth and floor for pipe connection and making good in cement concrete (1:2:4) W.C. not less than 19" clear opening between flushing rims and 3 gallons flushing tank with 4" dia C.I. trap with C.I. thumble. (S.I.No: 1(A) P- 1 ). | 4802.6 | EACH | 4802.6
(Rupees Four Thousand Eight Hundred Two & Sixty)Only
2 | Nos. | 2- | Providing and fixing 6"x2" or 6"x3" C.I. floor trap of the approved self cleaning design with a C.I. screwed down greating with or without a vent arm complete with and i/c making requisite number or holes in walls plinth and floor for pipe connection and making good in cement concrete. (S.I.No: 20 P- 5 ). | 2042.43 | EACH | 4084.86
(Rupees Two Thousand Forty Two & Ps:Forty Three )Only
2 | Nos. | 3- | Supplying and fixing Nyloon connection complete with 1/2" dia brass stop cock with pairs of brass nuts and lining jointing to nyloon connection. (S.I.No:23 P-6). | 447.15 | EACH | 894.3
(Rupees Four Hundred Forty Seven & Fifteen)Only
3 | Nos. | 4- | Supplying and fixing in position bib cock of superior quality with C.P. head 1/2" dia. (S.I.No:13(b) P-16). | 1109.46 | EACH | 3328.38
(Rupees One Thousand One Hundred Nine & Forty Six)Only
2 | Nos. | 5- | Supplying and fixing concelled stop cock of superior quality with crystal head 1/2" dia. (S.I.No:13(b) P-15). | 509.74 | EACH | 1019.48
(Rupees Five Hundred Nine & Ps:Seventy Four)Only
1 | No. | 6- | Supplying and fixing Jet shower with rod of superior quality with crystal head 1/2" dia. (S.I.No:17 P-15). | 1142.24 | EACH | 1142.24
(Rupees One Thousand One Hundred Forty Two & Ps:Twenty Four)Only
1 | No. | 7- | Providing & fixing 22”x16” lavatory basin in white glazed earthen ware complete with an i/c the cost of W.I. or C.I. cantilever brackets 6” inches built into walls painted white in 2 coats after a primary cost of red lead paint & pair of ½” dia chrome plate pillar traps 1-1/2" dia rubber plug and chrome plated brass chain 1-1/4” dia malleable iron or cp brass trape, malleable iron or brass union & making requisite number of holes in walls plinth and floor for pipe connection and making good in Cement Concrete (1:2:4) (Standard pattern ). Add extra for labour for providing & fixing of earthenware pedestal white or coloured glazed (Standard pattern)(S.I.No:8 P-3). | 4694.8 | EACH | 4694.8
(Rupees Four Thousand Six Hundred Ninety Four & Ps:Eighty)Only
1 | No. | 8- | Add extra labour for providing and fixing of earthen ware pedestal white or coloured glazed. (S.I.No:11 P-4). | 938.47 | EACH | 938.47
(Rupees Nine Hundred Thirty Eight & Forty Seven) Only
1 | No. | 9- | Supplying and fixing Swan type pillers cock of superior quality with crystal head (S.I.No:18(b) P-16). | 795 | EACH | 795
(Rupees Seven Hundred Ninety Five)Only
|  | 10- | Providing & fixing handle valves (China) etc complete.
1 | No. | a) | 3/4" dia. | 271.92 | EACH | 271.92
(Rupees Two Hundred Seventy One & Ps:Ninety Two)Only
1 | No. | b) | 1" dia. | 365.42 | EACH | 365.42
(Rupees Three Hundred Sixty Five & Ps:Forty Two)Only
[5 empty] | PART "B" W/S & S/F SCHEDULE ITEMS TOTAL RS:- | 23005
PART "C" P.H. ENGINEERING SCHEDULE ITEMS.
60 | RFT | 1- | Providing UPVC pressure pipes of class "C" equivalent make in trench i/c cutting, fitting and jointing with "Z" joint with one rubber ring i/c testing with water to head of 61 meter or 200 ft 4" dia (PHE) (S.I.No:1(b) P-22). | 373 | EACH | 22380
(Rupees Three Hundred Seventy Three)Only
50 | RFT | 2- | Boring for tube well in all water bearing soils from ground level upto 100 ft or 30.5 meter depth i/c sinking and with drawing of cassing pipe (100 mm 4" dia.(S.I.No:1(b) P-36 ). | 242 | P.RFT | 12100
(Rupees Two Hundred Forty Two)Only
5 | Nos. | 3- | Construction of manhole or inspection chamber for the required dia meter of circular sewer and 3'-6" (1067mm) depth with walls of B.B. in cement sand mortar (1:3) cement plaster (1:3), 1/2" thick, inside of walls and 1" (25mm) thick over benching and channel i/c fixing C.I. manhole cover with frame of clear opening 1-1/2'x 1-1/2' (457x457 mm) of 1.75 Cwt (88.9 Kg) embaded in plain C.C. (1:2:4) and fixing 1" (25mm) dia M.S. steps 6" (150 mm) wide projecting 4" (102 mm) from the face of wall at 12" *305 mm) C/C duly painted etc. Complete as per standard specification and drawing. (S.I.No:1 P-46). | 14748 | EACH | 73740
(Rupees Fourteen Thousand Seven Hundred Forty Eight )Only
[5 empty] | PART "C" P.H. ENGR: SCHEDULE ITEMS TOTAL RS:- | 108220
PART "D(I)" ELECTRIC NON SCHEDULE ITEMS.
1 | No. | 1- | Providing and laying R.C.C. pipe with rubber ring (36"-0" dia) etc complete. |  | EACH
PART "D(II)" NON SCHEDULE ITEMS.
60 | RFT | 1- | Providing and fixing UPVC pipe 1/2" dia PAK-ARAB) SCH-40 surface by using clip / saddler/socket/reducer/bush/tee etc. or recessed in masonry C.C. or R.C.C. upto 20' ft. height and making good with C.C. i/c curring finishing etc complete as per instruc tion of the Engineer incharge, Specification of the material should meet the requirement of class 12454-Bin accordance with the ASTM-D-1784 type 1 Grade 1. rate include all costs of labour, material, cartage scaffloding ladders, etc complete (R.A. Sanction) for Hot /Cold. |  | P.RFT
10 | Nos. | 2- | Providing and fixing UPVC UNION solvent) 1/2" dia PAK-ARAB) SCH-40 make of approved quality and design of various size fixed to UPVC pipe /fitting paid separately using approved adhesive compound upto 20'ft height as per instruc tion of the Engineer incharge, Specification of the material should meet the requirement of class 12454-B 1 Grade 1. Rate include all costs of labour, material, cartage scaffloding ladders, etc complete. |  | EACH
100 | RFT | 3- | Providing and fixing UPVC pipe 13/4" dia PAK-ARAB) SCH-40 surface by using clip / saddler/socket/reducer/bush/tee elbow etc. or recessed in masonry C.C. or R.C.C. upto 20' ft. height and making good with C.C. i/c curring finishing etc complete as per instruc tion of the Engineer incharge, Specification of the material should meet the requirement of class 12454-Bin accordance with the ASTM-D-1784 type 1 Grade 1. rate include all costs of labour, material, cartage scaffloding ladders, etc complete (R.A. Sanction). |  | P.RFT
10 | Nos. | 4- | Providing and fixing UPVC UNION solvent) 3/4" dia PAK-ARAB) SCH-40 make of approved quality and design of various sizes fixed to UPVC pipe /fitting paid separately 20'ft height as per instruc tion of the Engineer incharge, Specification of the material should meet the requirement of class 12454-Bin accrdance with the ASTM-D-1784 type 1 Garde 1. rate include all costs of labour, material, cartage scaffloding ladders, etc complete( R.A. Sanction). |  | EACH
100 | RFT | 5- | Providing and fixing UPVC pipe 1" dia PAK-ARAB) SCH-40 surface by using clip / saddler/socket/reducer/bush/tee elbow etc. or recessed in masonry C.C. or R.C.C. upto 20' ft. height and making good with C.C. i/c curring finishing etc complete as per instruc tion of the Engineer incharge, Specification of the material should meet the requirement of class 12454-Bin accordance with the ASTM-D-1784 type 1 Grade 1. rate include all costs of labour, material, cartage scaffloding ladders, etc complete (R.A. Sanction). |  | P.RFT
20 | RFT | 6- | Providing and fixing UPVC pipe 4" dia PAK-ARAB) SCH-40 surface by using clip / saddler/socket/reducer/bush/tee etc. or recessed in masonry C.C. or R.C.C. upto 20' ft. height and making good with C.C. i/c curring finishing etc complete as per instruc tion of the Engineer incharge, Specification of the material should meet the requirement of class 12454-Bin accordance with the ASTM-D-1784 type 1 Grade 1. rate include all costs of labour, material, cartage scaffloding ladders, etc complete (R.A. Sanction). |  | P.RFT
8 | Nos. | 7- | Providing and fixing UPVC PLUG TEE 4" dia PAK-ARAB) SCH-40 make of approved quality and design of various sizes fixed to UPVC pipe /fitting paid separately using approved adhesive compound upto 20'ft height as per instruc tion of the Engineer incharge, Specification of the material should meet the requirement of class 12454-B in accordance with the ASTM-=D-1784 type 1 Grade 1. Rate include all costs of labour, material, cartage scaffloding ladders, etc complete (R.A. Sanction) |  | EACH
6 | Nos. | 8- | Providing and fixing UPVC BEND (LONG) 4" dia PAK-ARAB make of approved quality including making joints by using pest/ solution AGM make as per instruc tion of the Engineer incharge, Rate includes all costs of labour, material, cartage, scaffloding ladders, etc complete (R.A. Sanction) |  | EACH
3 | Nos. | 9- | Providing and fixing 4" dia UPVC SOCKET of PAK-ARAB make of approved quality including making joints by using pest/ solution AGM make as per instruc tion of the Engineer incharge, Rate includes all costs of labour, material, cartage, scaffloding ladders, etc complete (R.A. Sanction) |  | EACH
2 | Nos. | 10- | Providing and fixing 4" dia Cowl/Terminal Guard/ End of PAK-ARAB make of approved quality including making joints by using pest/ solution AGM make as per instruc tion of the Engineer incharge, Rate includes all costs of labour, material, cartage, scaffloding ladders, etc complete (R.A. Sanction) |  | EACH
PART "A" |  | ________________%Above/Below Buildings Schedule Items |  |  | Total Rs:-
PART "B" |  | ________________%Above/Below W/S & S/F Schedule Items |  |  | Total Rs:-
PART "C" |  | ________________%Above/Below P.H. EngrL Schedule Items |  |  | Total Rs:-
PART "D(i+ii") |  | ________________________________________Non Schedule Items |  |  | Total Rs:-
G. Total Rs:-
CONTRACTOR |  |  |  | EXECUTIVE ENGINEER
PROVINCIAL BUILDINGS DIVISION
SUKKUR
BILL OF QUANTITIES
Discription & Rate of items based on Schedule/ Market (offered Rates).
Name of Work:- |  |  | 1(xx) ESTABLISHMENT OF CATTLER COLONIES WITH DISTRICT & PRIVATE PARTICIPATION IN SINDH @ KHAIRPUR. CONSTRUCTION OF MAIN GATE NO.2).
Quantities |  | Item No. | Description of items to be executed at site | Rate | Unit | Amount
PART "A" BUILDINGS SCHEDULE ITEMS.
407 | CFT | 1- | Pacca brick work in Ground Floor in cement sand mortar (1:6). (S.I.No:5 P-21). | 12674.36 | %Cft | 51584.6452
(Rupees Twelve Thousand Six Hundred Seventy Four & Ps:Thirty Six)Only
822 | SFT | 2- | Cement plaster (1:6) upto 20' ft height 1/2" thick. (S.I.No:13(b) P-57). | 2206.6 | %SFT | 18138.252
(Rupees Two Thousand Two Hundred Six & Ps: Sixty)Only.
360 | SFT | 3- | Cement plaster (1:4) upto 20' ft height 3/8" thick. (S.I.No:11(a) P-57). | 2197.52 | %SFT | 7911.072
(Rupees Two Thousand One Hundred Ninety Seven & Ps: Fifty Two)Only.
128 | SFT | 4- | M/F Steel grated door with 1/16"thick sheeting including angle iron frame 2"x2"x3/8" and 3/4" squar bars 4" centre to Centre with locking arrangment. (S.I.No.24 P-92) | 726.12 | P.SFT | 92943.36
(Rupees Seven Hundred Twenty Six & Ps:Twelve)Only
2050 | SFT | 5- | Providing and laying HALA or pattern tiles glazed 6"x6"x1/4" on floor or wall facing in required color & pattern of STILE specification jointed in white cement and pigment over a base of (1:2) grey cement mortar 3/4" thick including washing and filling of joints with slurry of white cement and pigment in desired shape with finishing, cleaning and cost of wax polish etc complete including cutting tiles to proper profile. (S.I.No:61 P-48). | 47651.56 | %SFT | 976856.98
(Rupees Forty Seven Thousand Six Hundred Fifty One & Ps:Fifty Six)Only
[5 empty] | BUILDINGS SCHEDULE ITEMS TOTAL RS:- | 1147435
PART "A" |  | ________________%Above/Below Buildings Schedule Items |  |  | Total Rs:-
G. Total Rs:-
CONTRACTOR |  |  |  | EXECUTIVE ENGINEER
PROVINCIAL BUILDINGS DIVISION
SUKKUR
BILL OF QUANTITIES
Discription & Rate of items based on Schedule/ Market (offered Rates).
Name of Work:- |  |  | 1 ( xxi ) ESTABHLISHMENT OF CATTLE COLONIES WITH DISTRICT AND PRIVATE PARTICIPATION PHASE-I, CATTLE COLONY KHAIRPUR SINGLE UNIT FOR 50 BUFFALOWS ( EXTERNAL ELECTRIFICATION 19 NOS SHEDS 7 TO 25 SHEDS).
Quantities |  | Item No. | Description of items to be executed at site | Rate | Unit | Amount
NEW ELECTRICAL SCHEDULE ITEMS.
38 | SFT | 1- | Providing and Fixing of streel light 250 watts (SON-T) having IP65 Classification with 250 W Lamp, Choke, Capacitor and Internal wiring complete in all respect at the height with the help of Hydraulic crane as per site requirement and instructions ()S.I.No:162 P-25). | 16100 | EACH | 611800
(Rupees Sixteen Thousand One Hundred )Only.
1135 | SFT | 2- | Providing and Laying (Main or SUB Main) PVC Insulated with size 2-7/.052 (10mm2) Copper Conductor in 1" dia PVC Conduit on Surface. (S.I.No:6 P-31). | 428 | EACH | 485780
(Rupees Four Hundred Twenty Eight) Only.
19 | SFT | 3- | Providing and Fixing circuit breaker 6,10,15,20,30,40,m50,75 and 100 Amp: TP (XS-100NS) On prepared board as required. (S.I.No:208 P-34). | 5301 | EACH | 100719
(Rupees Five Thousand Three Hundred One) Only.
[5 empty] | NEW ELECTRIC SCHEDULE ITEMS TOTAL RS:- | 1198299
PART "A" TO |  | ______________________________New Electrical Schedule Items |  | Total Rs:-
EXECUTIVE ENGINEER
CONTRACTOR |  |  |  | PROVINCIAL BUILDINGS DIVISION
SUKKUR
BILL OF QUANTITIES
Discription & Rate of items based on Schedule/ Market (offered Rates).
Name of Work:- |  |  | 3(i) CONSTRUCTION OF ONE COURT BUILDING AT PANO AKIL (CONSTRUCTION OF COMPOUND WALL).
Quantities |  | Item No. | Description of items to be executed at site | Rate | Unit | Amount
PART "A(I)" BUILDINGS SCHEDULE ITEMS.
625 | CFT | 1- | Excavation in foundation of Building Bridges and other structures including dag belling dressing, refilling around structure with excavated earth Watering and ramming lead upto 5 ft. In hard ordinary soil.(S.I.No.18 (B)P-05). | 3176.25 | %0Cft | 1985.1562
(Rupees Three Thousand One Hundred Seventy Six & Twenty Five)Only
125 | CFT | 2- | Cement concrete brick or stone ballast 1-1/2" to 2" gauge Ratio (1:5:10)(S.I.No:4(d) P-15). | 8694.95 | %Cft | 10868.6875
(Rupees Eight Thousand Six Hundred Ninety Four & Ninety Five)Only
225 | CFT | 3- | Random rubble masonary (Un-coursed) in cement sand mortar (1:6) (S.I.No:1(iv) P-26). | 17723 | %Cft | 39876.75
(Rupees Seventeen Thousand Seven Hundred Twenty Three )Only
313 | CFT | 4- | Coursed Rubble masonry including hammer dressing in cement sand mortar (1:6). (S.i.No:2(iv) P-26). | 25321 | %Cft | 79254.73
(Rupees Twenty Five Thousand Three Hundred Twenty One)Only
4.59 | CWT | 5- | Fabrication of mild steel reinforcement for cement concrete i/c cutting bending, bending, laying in position, making joints and fastenings including cost of binding wire (also includes removal of rust from bars)(S.I.No: 8 P-16). | 5001.7 | P.CWT. | 22957.803
(Rupees Five Thousand One & Ps:Seventy)Only.
63 | CFT | 6- | Reinforcement cement concrete work including all labour and material except the cost of steel reinforcement and its labour for bending and binding, which will be paid separately. This rate also includes all kinds of forms moulds: lifting shuttering curing rendering and finishing the exposed surface (including screening and washing of shingle)a) R.C. work in roof slab, beams columns rafts, lintels and other structural members laid in situ or pre cast laid in position complete in all respect. i) Ratio (1:2:4) 90 Lbs cement 2 Cft shingle 1/8” to ¼” gauge.(S.I.No:6(a)(i) P-16). | 337 | P.CFT | 21231
(Rupees Three Hundred & Thirty Seven)Only
483 | CFT | 7- | Pacca brick work in other than building in cement sand mortar (1:6) (S.I.No: P-20). | 12346.65 | %Cft | 59634.3195
(Rupees Twelve Thousand Three Hundred Forty Six & Ps:Sixty Five)Only
630 | SFT | 8- | Cement plaster (1:6) upto 20' ft height 1/2" thick. (S.I.No:13(b) P-57). | 2206.6 | %SFT | 13901.58
(Rupees Two Thousand Two Hundred Six & Ps: Sixty)Only.
630 | SFT | 9- | Cement plaster (1:4) upto 20' ft height 3/8" thick. (S.I.No:11(a) P-57). | 2197.52 | %SFT | 13844.376
(Rupees Two Thousand One Hundred Ninety Seven & Ps: Fifty Two)Only.
600 | SFT | 10- | Cement pointing struck joints on wall (1:2) (S.I.No:19(b) P-52). | 1213.58 | %SFT | 7281.48
(Rupees One Thousand Two Hundred Thirteen & Fifty Eight)Only
630 | SFT | 11- | White washing three coats. (S.I.No:26© P-9). | 829.95 | %SFT | 5228.685
(Rupees Eight Hundred Twenty Nine & Ps: Ninety Five)Only
100 | SFT | 12- | Making & fixing barbed wire fencing including R.C.C. pouts upto 4 horizontal and cross wires. (S.I.No:7 P-95). | 25283.36 | %SFT | 25283.36
(Rupees Twenty Five Thousand Two Hundred Eighty Three & Ps: Thirty Six)Only
100 | RFT | 13- | Providing and fixing angle iron vertical post of barbed wire framing of size 2"x2"x1/4" embaded. (S.I.No:8 P-95). | 169.18 | P.RFT | 16918
(Rupees One Hundred Sixty Nine & Ps: Eighteen)Only
[5 empty] | PART "A(i)" C/WALL BUILDINGS SCHEDULE ITEMS TOTAL RS:- | 318265
PART "A(ii)" STEEL GATE I/C GATE PILLAR BUILDINGS SCHEEULD ITEM
200 | CFT | 1- | Excavation in foundation of Building Bridges and other structures including dag belling dressing, refilling around structure with excavated earth Watering and ramming lead upto 5 ft. In hard ordinary soil.(S.I.No.18 (B)P-05). | 3176.25 | %0Cft | 635.25
(Rupees Three Thousand One Hundred Seventy Six & Twenty Five)Only
38 | CFT | 2- | Cement concrete brick or stone ballast 1-1/2" to 2" gauge Ratio (1:5:10)(S.I.No:4(d) P-15). | 8694.95 | %Cft | 3304.081
(Rupees Eight Thousand Six Hundred Ninety Four & Ninety Five)Only
186 | CFT | 3- | Reinforcement cement concrete work including all labour and material except the cost of steel reinforcement and its labour for bending and binding, which will be paid separately. This rate also includes all kinds of forms moulds: lifting shuttering curing rendering and finishing the exposed surface (including screening and washing of shingle)a) R.C. work in roof slab, beams columns rafts, lintels and other structural members laid in situ or pre cast laid in position complete in all respect. i) Ratio (1:2:4) 90 Lbs cement 2 Cft shingle 1/8” to ¼” gauge.(S.I.No:6(a)(i) P-16). | 337 | P.CFT | 62682
(Rupees Three Hundred & Thirty Seven)Only
3.527 | CWT | 4- | Fabrication of mild steel reinforcement for cement concrete i/c cutting bending, bending, laying in position, making joints and fastenings including cost of binding wire (also includes removal of rust from bars)(S.I.No: 8 P-16). | 5001.7 | P.CWT. | 17640.9959
(Rupees Five Thousand One & Ps:Seventy)Only.
140 | SFT | 5- | M/F Steel grated doors complete with locking arrangement angle iron frame 2"x2"x3/8" and 3/4" Sq: bars 4" centre to centre. (S.I.No.28 P-91) | 594.57 | %SFT | 83239.8
(Rupees Five Hundred Ninety Four & Fifty Seven)Only
140 | SFT | 6- | Painting sashes, fan light , glazed or gauzed, door and windows two coats. (S.I.No:4 P- 67). | 1270.83 | %SFT | 1779.162
(Rupees One Thousand Two Hundred Seventy & Ps:Eighty Three) Only.
[5 empty] | PART "A(ii)" STEEL GATE I/C GATE PILLAR BUILDINGS SCHEDULE ITEMS TOTAL RS:- | 169281
PART "A(i+ii" |  | ________________%Above/Below Buildings Schedule Items |  |  | Total Rs:-
G. Total Rs:-
CONTRACTOR |  |  |  | EXECUTIVE ENGINEER
PROVINCIAL BUILDINGS DIVISION
SUKKUR
BILL OF QUANTITIES
Discription & Rate of items based on Schedule/ Market (offered Rates).
Name of Work:- |  |  | 4 ( i )- RENOVATION / REHABILITATION OF COMMISSIONER OFFICE @ ADC COLONY SUKKUR ( RENOVATION OF GROUND FLOOR AND FIRST FLOOR)
Quantities |  | Item No. | Description of items to be executed at site | Rate | Unit | Amount
PART "A"(I) GROUND FLOOR BUILDINGS SCHEDULE ITEMS.
21751 | SFT | 1- | Preparing the surface and painting with matt finishing i/c rubbing the surface with bathy (silicon carbide rubbing brick) filling the voids with zink/chalk / plaster of Paris mixture, applying first coat premix, making the surface smooth and then painting 3 coats with matt finish of approved make et complete. (New surface) (S.I.No:3 A P-54). | 2717 | %SFT | 590974.67
Rupees Two Thousand Seven Hundred Seventeen )Only.
6670 | SFT | 2- | Distempering three coats. (S.I.No:24 P-60). | 1079.65 | %SFT | 72012.655
Rupees One Thousand Seventy Nine Ps:Sixty Five )Only.
211 | SFT | 3- | Providing and laying tiles glazed 6"x6" x 1/4" on floor or wall facing in required colour and pattern of STILE specification jointed in white cement and pigment over a base of (1:2) grey cement mortar 3/4"thick including washing and filling of joints with slaurry of white cement and pigment in desired shape with finishing, clearing and cost of wax polish etc complete inclduing cutting tiles to proper profile. (S.I.No:60 P-45). | 30509.77 | %SFT | 64375.6147
(Rupees Thirty Thousand Five Hundred Nine & Seventy Seven)Only
356 | SFT | 4- | First class wrought, joinery in door and windows etc fixed in position including chowkats hold fasts hinges, iron tower bolts, chocks cleats, handles and cords with hooks, etc, 1-3/4" thick. (S.I.No:7(b) P-57). | 1273.76 | P.SFT | 453458.56
(Rupees One Thousand Two Hundred Seventy Three & Ps:Seventy Six)Only.
712 | SFT | 5- | French polishing complete (new work). (S.I.No:7 P-72). | 3841.75 | %SFT | 27353.26
Rupees Three Thousand Eight Hundred Forty One & Ps:Seventy Five)Only.
5513 | SFT | 6- | Preparing the surface and painting with weather coat i/c rubbing the surface brick filling the voids with zink/chalk plaster of Paris and then painting with weather coat of approved made etc complete (New surface). (S.I.No:38 P-61) | 1948.1 | %SFT | 107398.753
Rupees One Thousand Nine Hundred Forty Eight & Ps:Ten)Only.
168 | SFT | 7- | Galvanized wire gauze fixed to chowkats with 3/4"thick deodar strips and screws. (S.I.No:14(d)P-59). | 190.72 | P.SFT | 32040.96
Rupees One Hundred Ninety & Ps:Seventy Two)Only.
602 | CFT | 8- | Excavation in foundation of Building Bridges and other structures including dag belling dressing, refilling around structure with excavated earth Watering and ramming lead upto 5 ft. In hard ordinary soil.(S.I.No.18 (B)P-05). | 3176.25 | %0Cft | 1912.1025
(Rupees Three Thousand One Hundred Seventy Six & Twenty Five)Only
120 | CFT | 9- | Cement concrete brick or stone ballast 1-1/2" to 2" gauge Ratio (1:4:8)(S.I.No:4 P-15). | 9416.28 | %Cft | 11299.536
(Rupees Nine Thousand Four Hundred Sixteen & Twenty Eight)Only
340 | CFT | 10- | Providing and fixing Iron steel grillusing solid square barss of size 1/2"x1/2" placed at 4" i/c frame of flat iron patti of 3/4"x3/4" i/c circle shape at 1-0 part equivalent fitted with screw and painting etc. (S.I.No:30 P-95). | 194.16 | P.SFT | 66014.4
(Rupees One Hundred Ninety Four & Ps:Sixteen)Only
486 | SFT | 11- | Supplying and fixing false ceiling or plaster of pairs, in panels including making frame, work of deodar wood including painting with Soligia paint. (S.I.No:52 P-72). | 25293.42 | %SFT | 122926.0212
Rupees Twenty Five Thousand Two Hundred Ninety Three & Ps:Forty Two)Only.
199 | CFT | 12- | Dismentling brick in lime or cement plaster. (S.I.No:13 P-10). | 1285.63 | %CFT | 2558.4037
Rupees One Thousand Two Hundred Eighty Five & Ps:Sixty Three)Only.
923 | CFT | 13- | Pacca brick work in Ground Floor in cement sand mortar (1:6). (S.I.No:5 P-21). | 12674.36 | %Cft | 116984.3428
(Rupees Twelve Thousand Six Hundred Seventy Four & Ps:Thirty Six)Only
963 | SFT | 14- | Cement plaster (1:6) upto 20' ft height 1/2" thick. (S.I.No:13(b) P-57). | 2206.6 | %SFT | 21249.558
(Rupees Two Thousand Two Hundred Six & Ps: Sixty)Only.
963 | SFT | 15- | Cement plaster (1:4) upto 20' ft height 3/8" thick. (S.I.No:11(a) P-57). | 2197.52 | %SFT | 21162.1176
(Rupees Two Thousand One Hundred Ninety Seven & Ps: Fifty Two)Only.
90 | RFT | 16- | Supplying and fixing of Paris, ceiling border of 8"x10" with specified design and thickness i/c fixing besides ceiling with nails/screws with getties. (S.I.No:44 P-38). | 104.22 | P.RFT | 9379.8
Rupees One Hundred Four & Ps:Twenty Two )Only.
331 | SFT | 17- | Supplying and fixing in position Aluminum channels framing for sliding windows and ventilators of Alcop made with 5 mm thick tinted glass glazing (Belgium) & Aluminum fly screen i/c handles stoppers and locking arrangement etc complete Deluxe model (Bronze).(S.I.No:84(b) P-108). | 1647.69 | P.SFT | 545385.39
Rupees One Thousand Six Hundred Forty Seven & Ps:Sixty Nine )Only.
126 | SFT | 18- | Supplying and fixing in position Aluminum channels framing for hinged doors of Alcop made with 5 mm thick tinted glass glazing (Belgium) & Alpha (Japan) locks i/c handles, stoppers etc. Deluxe model (Bronze).(S.I.No:83(b) P-108). | 1507.66 | P.SFT | 189965.16
Rupees One Thousand Five Hundred Seven & Ps:Sixty Six )Only.
[5 empty] | PART "A" (i) GROUND FLOOR BUILDING SCHEDULE ITEMS TOTAL RS:- | 2454637
PART "C"(i) NON SCHEDULE ITEMS.
294 | SFT | 1- | Providing and fixing Gutica brick facing 2-1/4"x9"x2-1/4" size of approved design set in cement sand mortar (1:3) i/c filling the joints with cement slurry using colour pigment for matching i/c leveling smooth finishing curing and scaffloding etc as specification. |  | P.SFT
PART "A(i)" GROUND FLOOR NON SCHEDULE ITEMS TOTAL RS:-
PART "A(ii)" FIRST FLOOR BUILDINGS SCHEDULE ITEMS.
3064 | SFT | 1- | Dismantling cement concrete reinforced separating reinforcement from concrete cleaning and straightening the same. (S.I.No:20 P-10). | 5445 | %SFT | 166834.8
Rupees Five Thousand Four Hundred Forty Five )Only.
4128 | CFT | 2- | Reinforcement cement concrete work including all labour and material except the cost of steel reinforcement and its labour for bending and binding, which will be paid separately. This rate also includes all kinds of forms moulds: lifting shuttering curing rendering and finishing the exposed surface (including screening and washing of shingle)a) R.C. work in roof slab, beams columns rafts, lintels and other structural members laid in situ or pre cast laid in position complete in all respect. i) Ratio (1:2:4) 90 Lbs cement 2 Cft shingle 1/8” to ¼” gauge.(S.I.No:6(a)(i) P-16). | 337 | P.CFT | 1391136
(Rupees Three Hundred & Thirty Seven)Only
277.98 | CWT | 3- | Fabrication of mild steel reinforcement for cement concrete i/c cutting bending, bending, laying in position, making joints and fastenings including cost of binding wire (also includes removal of rust from bars)(S.I.No: 8 P-16). | 5001.7 | P.CWT. | 1390372.566
(Rupees Five Thousand One & Ps:Seventy)Only.
315 | CFT | 4- | Dismantling cement concrete (1:2:4). (S.I.No:19© P-10). | 3327.5 | %CFT | 10481.625
(Rupees Three Thousand Three Hundred Twenty Seventy & Ps:Fifty)Only.
11820 | SFT | 5- | Preparing the surface and painting with matt finishing i/c rubbing the surface with bathy (silicon carbide rubbing brick) filling the voids with zink/chalk / plaster of Paris mixture, applying first coat premix, making the surface smooth and then painting 3 coats with matt finish of approved make et complete. (New surface) (S.I.No:3 A P-54). | 2717 | %SFT | 321149.4
Rupees Two Thousand Seven Hundred Seventeen )Only.
315 | CFT | 6- | Cement concrete plain including placing compacting, finishing and curing, complete (including screening and washing at stone aggregate without shuttering ratio (1:2:4). (S.I.No:5 P-15). | 14429.25 | %Cft | 45452.1375
(Rupees Fourteen Thousand Four Hundred Twenty Nine & Twenty Five) Only
1884 | SFT | 7- | Providing and laying tiles glazed 6"x6" x 1/4" on floor or wall facing in required colour and pattern of STILE specification jointed in white cement and pigment over a base of (1:2) grey cement mortar 3/4"thick including washing and filling of joints with slaurry of white cement and pigment in desired shape with finishing, clearing and cost of wax polish etc complete inclduing cutting tiles to proper profile. (S.I.No:60 P-45). | 30509.77 | %SFT | 574804.0668
(Rupees Thirty Thousand Five Hundred Nine & Seventy Seven)Only
161 | SFT | 8- | First class wrought, joinery in door and windows etc fixed in position including chowkats hold fasts hinges, iron tower bolts, chocks cleats, handles and cords with hooks, etc, 1-3/4" thick. (S.I.No:7(b) P-57). | 1273.76 | P.SFT | 205075.36
(Rupees One Thousand Two Hundred Seventy Three & Ps: Seventy Six)Only.
8694 | SFT | 9- | Providing and laying 2" thick topping cement concrete (1;2;4) including surface finishing dividing into panels.(S.I.No:16© P-42). | 2548.29 | %SFT | 221548.3326
(Rupees Two Thousand Five Hundred Forty Eight & Twenty Nine)Only
8694 | SFT | 10- | Two coats of bitumen laid hot using 34 Lbs %SFT over roof and blinded with sand at 1 Sft per %SFT. (S.I.No:13 P-35). | 1887.4 | %SFT | 164090.556
(Rupees One Thousand Eight Hundred Eighty Seven & Forty )Only
30 | Nos. | 11- | RCC spouts i/c fixing in position with top & bottom khurras . (S.I.No:68 P-107). | 604.17 | EACH | 18125.1
Rupees Six Hundred Four & Ps:Seventeen)Only.
1592 | SFT | 12- | Painting new surface:- Painting doors and windows any type i/c edges three coats. (S.I.No:4 P-76). | 2116.41 | %SFT | 33693.2472
Rupees Two Thousand One Hundred Sixteen & Ps:Forty One)Only.
5513 | SFT | 13- | Preparing the surface and painting with weather coat i/c rubbing the surface brick filling the voids with Zink/ chalk plaster of Paris and then painting with wearther coat of approved made three coats. (S.I.No:38 P-56). | 1948.1 | %SFT | 107398.753
(Rupees One Thousand Nine Hundred Forty Eight & Ps:Ten)Only
450 | SFT | 14- | Galvanized wire gauze fixed to chowkats with 3/4"thick deodar strips and screws. (S.I.No:14(d)P-59). | 190.72 | %SFT | 85824
Rupees One Hundred Ninety & Ps:Seventy Two)Only.
308 | CFT | 15- | Providing and fixing Iron steel grillusing solid square barss of size 1/2"x1/2" placed at 4" i/c frame of flat iron patti of 3/4"x3/4" i/c circle shape at 1-0 part equivalent fitted with screw and painting etc. (S.I.No:30 P-95). | 194.16 | P.SFT | 59801.28
(Rupees One Hundred Ninety Four & Ps:Sixteen)Only
718 | SFT | 16- | Supplying and fixing false ceiling or plaster of pairs, in panels including making frame, work of deodar wood including painting with Soligia paint. (S.I.No:52 P-72). | 25293.42 | %SFT | 181606.7556
Rupees Twenty Five Thousand Two Hundred Ninety Three & Ps:Forty Two)Only.
308 | SFT | 17- | Supplying and fixing in position Aluminum channels framing for sliding windows and ventilators of Alcop made with 5 mm thick tinted glass glazing (Belgium) & Aluminum fly screen i/c handles stoppers and locking arrangement etc complete Deluxe model (Bronze).(S.I.No:84(b) P-108). | 1647.69 | P.SFT | 507488.52
Rupees One Thousand Six Hundred Forty Seven & Ps:Sixty Nine )Only.
157 | RFT | 18- | Supplying and fixing of Paris, ceiling border of 8"x10" with specified design and thickness i/c fixing besides ceiling with nails/screws with getties. (S.I.No:44 P-38). | 104.22 | P.RFT | 16362.54
Rupees One Hundred Four & Ps:Twenty Two )Only.
12257 | SFT | 19- | Providing Anti-termite treatement by spraying/ sprinkling Neptachlar 0.5 Emulsion as and overall per construciton under the slab and along attached perches or entrances direction of Engineer incharge. (S.I.No:92 P-109). | 9.74 | P.SFT | 119383.18
Rupees Nine & Ps:Seventy Four) Only.
[5 empty] | PART "A(I)" FIRST FLOOR BUILDING SCHEDULE ITEMS TOTAL RS:- | 5620629
PART "A(ii)" FIRST FLOOR NON BUIDLINGS SCH: ITEMS.
294 | SFT | 1- | Providing and fixing Gutica brick facing 2-1/4"x9"x2-1/4" size of approved design set in cement sand mortar (1:3) i/c filling the joints with cement slurry using colour pigment for matching i/c leveling smooth finishing curing and scaffloding etc as specification. |  | P.SFT
PART "B(Ii)" FIRST FLOOR NON SCHEDULE ITEMS TOTAL RS:-
PART "A(iii) CAR POURCH BUILDINGS SCHEDULE ITEMS.
436 | CFT | 1- | Excavation in foundation of Building Bridges and other structures including dag belling dressing, refilling around structure with excavated earth Watering and ramming lead upto 5 ft. In hard ordinary soil.(S.I.No.18 (B)P-05). | 3176.25 | %0Cft | 1384.845
(Rupees Three Thousand One Hundred Seventy Six & Twenty Five)Only
127 | CFT | 2- | Cement concrete brick or stone ballast 1-1/2" to 2" gauge Ratio (1:4:8)(S.I.No:4 P-15). | 9416.28 | %Cft | 11958.6756
(Rupees Nine Thousand Four Hundred Sixteen & Twenty Eight)Only
70 | CFT | 3- | Coursed Rubble masonry including hammer dressing in cement sand mortar (1:6). (S.i.No:2(iv) P-26). | 25321 | %Cft | 17724.7
(Rupees Twenty Five Thousand Three Hundred Twenty One)Only
615 | CFT | 4- | Reinforcement cement concrete work including all labour and material except the cost of steel reinforcement and its labour for bending and binding, which will be paid separately. This rate also includes all kinds of forms moulds: lifting shuttering curing rendering and finishing the exposed surface (including screening and washing of shingle)a) R.C. work in roof slab, beams columns rafts, lintels and other structural members laid in situ or pre cast laid in position complete in all respect. i) Ratio (1:2:4) 90 Lbs cement 2 Cft shingle 1/8” to ¼” gauge.(S.I.No:6(a)(i) P-16). | 337 | P.CFT | 207255
(Rupees Three Hundred & Thirty Seven)Only
226 | CFT | 5- | Pacca brick work in Ground Floor in cement sand mortar (1:6). (S.I.No:5 P-21). | 12674.36 | %Cft | 28644.0536
(Rupees Twelve Thousand Six Hundred Seventy Four & Ps:Thirty Six)Only
27.455 | CWT | 6- | Fabrication of mild steel reinforcement for cement concrete i/c cutting bending, bending, laying in position, making joints and fastenings including cost of binding wire (also includes removal of rust from bars)(S.I.No: 8 P-16). | 5001.7 | P.CWT. | 137321.6735
(Rupees Five Thousand One & Ps:Seventy)Only.
400 | SFT | 7- | Cement plaster (1:6) upto 20' ft height 1/2" thick. (S.I.No:13(b) P-57). | 2206.6 | %SFT | 8826.4
(Rupees Two Thousand Two Hundred Six & Ps: Sixty)Only.
400 | SFT | 8- | Cement plaster (1:4) upto 20' ft height 3/8" thick. (S.I.No:11(a) P-57). | 2197.52 | %SFT | 8790.08
(Rupees Two Thousand One Hundred Ninety Seven & Ps: Fifty Two)Only.
|  | 9- | Providing and laying 1" thick topping cement concrete (1;2;4) including surface finishing dividing into panels.(S.I.No:16© P-42).
441 | SFT | A) | 1-1/2" thick C.C. topping. | 2548.29 | %SFT | 11237.9589
(Rupees Two Thousand Five Hundred Forty Eighty & Ps:Twenty Nine) Only
400 | SFT | 10- | White washing three coats. (S.I.No:26© P-9). | 829.95 | %SFT | 3319.8
(Rupees Eight Hundred Twenty Nine & Ps: Ninety Five)Only
560 | SFT | 11- | Distempering three coats. (S.I.No:24 P-60). | 1079.65 | %SFT | 6046.04
Rupees One Thousand Seventy Nine Ps:Sixty Five )Only.
[5 empty] | PART "A" (iii) CAR POURCH BUILDING SCHEDULE ITEMS TOTAL RS:- | 442510
PART "A(iv) GUARD ROOM BUILDINGS SCHEDULE ITEMS.
269 | CFT | 1- | Excavation in foundation of Building Bridges and other structures including dag belling dressing, refilling around structure with excavated earth Watering and ramming lead upto 5 ft. In hard ordinary soil.(S.I.No.18 (B)P-05). | 3176.25 | %0Cft | 854.4112
(Rupees Three Thousand One Hundred Seventy Six & Twenty Five)Only
54 | CFT | 2- | Cement concrete brick or stone ballast 1-1/2" to 2" gauge Ratio (1:4:8)(S.I.No:4 P-15). | 9416.28 | %Cft | 5084.7912
(Rupees Nine Thousand Four Hundred Sixteen & Twenty Eight)Only
205 | CFT | 3- | Coursed Rubble masonry including hammer dressing in cement sand mortar (1:6). (S.i.No:2(iv) P-26). | 25321 | %Cft | 51908.05
(Rupees Twenty Five Thousand Three Hundred Twenty One)Only
200 | CFT | 4- | Reinforcement cement concrete work including all labour and material except the cost of steel reinforcement and its labour for bending and binding, which will be paid separately. This rate also includes all kinds of forms moulds: lifting shuttering curing rendering and finishing the exposed surface (including screening and washing of shingle)a) R.C. work in roof slab, beams columns rafts, lintels and other structural members laid in situ or pre cast laid in position complete in all respect. i) Ratio (1:2:4) 90 Lbs cement 2 Cft shingle 1/8” to ¼” gauge.(S.I.No:6(a)(i) P-16). | 337 | P.CFT | 67400
(Rupees Three Hundred & Thirty Seven)Only
301 | CFT | 5- | Pacca brick work in Ground Floor in cement sand mortar (1:6). (S.I.No:5 P-21). | 12674.36 | %Cft | 38149.8236
(Rupees Twelve Thousand Six Hundred Seventy Four & Ps:Thirty Six)Only
14.63 | CWT | 6- | Fabrication of mild steel reinforcement for cement concrete i/c cutting bending, bending, laying in position, making joints and fastenings including cost of binding wire (also includes removal of rust from bars)(S.I.No: 8 P-16). | 5001.7 | P.CWT. | 73174.871
(Rupees Five Thousand One & Ps:Seventy)Only.
|  | 7- | P/F G.I. Frame/Chowkats 7"x2" or 4-1/2" x 3" for windows using 20 guage G.I. sheet i/c welded hinges and fixing at site with necessary hols fast filling with cement sand slurry of ratio (1:6) and reparing the janbs, Cost also i/c all carrage tools and plants used in making and fixing. (S.I.No:28 P-93).
18 | RFT |  | A) Doors. | 228.9 | P.RFT | 4120.2
(Rupees Two Hundred Twenty Eight & Ps:Ninety)Only
19 | RFT |  | B) Windows. | 240.5 | P.RFT | 4569.5
(Rupees Two Hundred Forty & Ps:Fifty)Only
61 | SFT | 8- | First class wrought, joinery in doors and windows etc fixed to chowkats fixed in position including tower bolts cocks cleats, handles and cords with hooks etc (S.I.No:7(b) P-57). | 902.93 | P.SFT | 55078.73
Rupees Nine Hundred Two & Ps:Ninety Three)Only.
90 | CFT | 9- | Filling watering and ramming earth in floor with surplus from foundation lead upto one chain & lift upto 5' ft. (S.I.No:21 P-4). | 1512.5 | %OCFT | 136.125
(Rupees One Thousand Five Hundred Twelve & Ps:Fifty)Only
200 | CFT | 10- | Filling watering ramming earth in floor with new earth excavated from foundation lead upto one chain and lift upto 5 feet. (S.I.No:22 P-5). | 9424.1 | %OCFT | 1884.82
(Rupees Nine Thousand Four Hundred Twenty Four & Ten)Only
50 | CFT | 11- | Supplying and filling sand under floor plugging in to walls.(S.I.No:29 P-26). | 1141.25 | %Cft | 570.625
(Rupees One Thousand One Hundred Forty One & Ps: Twenty Five)Only
33 | CFT | 12- | Cement concrete brick or stone ballast 1-1/2" to 2" gauge Ratio (1:6:12)(S.I.No:4(d) P-15). | 8122.95 | %Cft | 2680.5735
(Rupees Eight Thousand One Hundred Twenty Two & Ninety Five)Only
|  | 13- | Providing and laying 1" thick topping cement concrete (1;2;4) including surface finishing dividing into panels.(S.I.No:16© P-42).
296 | SFT | A) | 2" thick C.C. topping. | 3275.5 | %SFT | 9695.48
(Rupees Thirty Thousand Five Hundred Nine & Seventy Seven)Only
905 | SFT | 14- | Cement plaster (1:6) upto 20' ft height 1/2" thick. (S.I.No:13(b) P-57). | 2206.6 | %SFT | 19969.73
(Rupees Two Thousand Two Hundred Six & Ps: Sixty)Only.
905 | SFT | 15- | Cement plaster (1:4) upto 20' ft height 3/8" thick. (S.I.No:11(a) P-57). | 2197.52 | %SFT | 19887.556
(Rupees Two Thousand One Hundred Ninety Seven & Ps: Fifty Two)Only.
905 | SFT | 16- | Distempering three coats. (S.I.No:24 P-60). | 1303.17 | P.SFT | 11793.6885
Rupees One Thousand Three Three Ps:Seventeen )Only.
81 | SFT | 17- | Painting new surface:- Painting doors and windows any type i/c edges three coats. (S.I.No:4 P-76). | 2116.41 | %SFT | 1714.2921
Rupees Two Thousand One Hundred Sixteen & Ps:Forty One) Only.
2 | Nos. | 18- | RCC spouts i/c fixing in position with top & bottom khurras . (S.I.No:68 P-107). | 604.17 | EACH | 1208.34
Rupees Six Hundred Four & Ps:Seventeen)Only.
184 | SFT | 19- | White washing three coats. (S.I.No:26© P-9). | 829.95 | %SFT | 1527.108
(Rupees Eight Hundred Twenty Nine & Ninety Five)Only
13 | SFT | 20- | Supplying and fixing in position iron steel grill of 3/4" x 1/4" size flate iron of approved design i/c painting three coats etc complete weight not less than 3.7 Lbs of finshed grill. (S.I.No:26 P-93). | 180.5 | P.SFT | 2346.5
Rupees One Hundred Eighty & Ps:Fifty)Only.
196 | SFT | 21- | Two coats of bitumen laid hot using 34 Lbs %SFT over roof and blinded with sand at 1 Sft per %SFT. (S.I.No:13 P-35). | 1887.4 | %SFT | 3699.304
(Rupees One Thousand Eight Hundred Eighty Seven & Forty )Only
[5 empty] | PART "A(iv)" GUARD ROOM BUILDING SCHEDULE ITEMS TOTAL RS:- | 377355
PART "A(v) PROVIDING PATH BUILDINGS SCHEDULE ITEMS.
2019 | CFT | 1- | Excavation in rock dressed to designed section, grades and profiles, excavated material disposed off within 100 ft.upto 5' ft. (a) Soft rock, slate, Schist or laterite work with pick and crow bars.(S.I.No:6(a) P-1). | 7260 | %0Cft | 14657.94
(Rupees Seven Thousand Two Hundred Sixty)Only
505 | CFT | 2- | Cement concrete brick or stone ballast 1-1/2" to 2" gauge Ratio (1:6:12)(S.I.No:4(D) P-15). | 8694.95 | %Cft | 43909.4975
(Rupees Eight Thousand Six Hundred Ninety Four & Ninety Five)Only
1578 | CFT | 3- | Coursed Rubble masonry including hammer dressing in cement sand mortar (1:6). (S.i.No:2(iv) P-26). | 25321 | %Cft | 399565.38
(Rupees Twenty Five Thousand Three Hundred Twenty One)Only
560 | CFT | 4- | Reinforcement cement concrete work including all labour and material except the cost of steel reinforcement and its labour for bending and binding, which will be paid separately. This rate also includes all kinds of forms moulds: lifting shuttering curing rendering and finishing the exposed surface (including screening and washing of shingle)a) R.C. work in roof slab, beams columns rafts, lintels and other structural members laid in situ or pre cast laid in position complete in all respect. i) Ratio (1:2:4) 90 Lbs cement 2 Cft shingle 1/8” to ¼” gauge.(S.I.No:6(a)(i) P-16). | 337 | P.CFT | 188720
(Rupees Three Hundred & Thirty Seven)Only
36.4 | CWT | 5- | Fabrication of mild steel reinforcement for cement concrete i/c cutting bending, bending, laying in position, making joints and fastenings including cost of binding wire (also includes removal of rust from bars)(S.I.No: 8 P-16). | 5001.7 | P.CWT. | 182061.88
(Rupees Five Thousand One & Ps:Seventy)Only.
2020 | SFT | 6- | Supplying and fixing in position iron/steel grill of 3/4"x1/4" size flat iron of approved design including painting 3 coats etc complete (weight not to be less than 3.7 Lbs/Sq. Foot of finished grill). (S.I.No:26 P-94). | 180.5 | P.SFT | 364610
(Rupees One Hundred Eighty & Ps:Fifty)Only
28917 | CFT | 7- | Supplying and filling sand under floor plugging in to walls.(S.I.No:29 P-26). | 1141.25 | %Cft | 330015.2625
|  | a) |  | (Rupees One Thousand One Hundred Forty One & Ps: Twenty Five)Only
28917 | CFT | 8- | Extra Lead three miles. (S.I.No:11 P- 3). | 579.41 | %Cft | 167547.9897
(Rupees Five Hundred Seventy Nine & Ps: Forty One)Only
28917 | CFT | 9- | Dressing & leveling of earth work. (S.I.No:11 P-3). | 96.8 | %OCFT | 2799.1656
(Rupees Ninety Six & Ps: Eighty )Only
1263 | CFT | 10- | Cement concrete brick or stone ballast 1-1/2" to 2" gauge Ratio (1:4:8)(S.I.No:4 P-15). | 9416.28 | %Cft | 118927.6164
(Rupees Nine Thousand Four Hundred Sixteen & Twenty Eight)Only
2526 | CFT | 11- | Providing and fixing cement paving blocks flooring having size of 197x97x60 (mm) of city / duddra/ cobble shape with natural colours, having strength b/w 5000 psi to 8500 psi i/c filling the joints with hill sand and laying in specified manner / pattern and design etc, complete. (S.I.No:74 P-49). | 223.97 | P.SFT | 565748.22
(Rupees Two Hundred Twenty Three & Ps: Ninety Seven)Only
14459 | CFT | 12- | Leveling dressing and making lawn. (S.I.No:42 P-103). | 181.5 | %SFT | 26243.085
(Rupees One Hundred Eighty One & Ps: Fifty)Only
2000 | Crtn. | 13- | Supplying manure. | 136.12 | P.Cartn. | 272240
(Rupees One Hundred Thirty Six & Ps:Twelve)Only
13424 | SFT | 14- | Trufing slops of banks or lawns with grass sods including ploughing, laying, setting and watering (Turf got from within a distance of 5 miles and maintenance for 15 days. (S.I.No:27 P-5). | 1210 | %SFT | 162430.4
(Rupees One Thousand Two Hundred Ten)Only
[5 empty] | PART "A(v)" PROVIDING PATH BUILDING SCHEDULE ITEMS TOTAL RS:- | 2839475
PART "B(I)" PROVIDING PATH P.H.ENGR: SCHEDULE ITEMS.
|  | 1- | Providing and fixing cement paving blocks flooring having size of 197x97x60 (mm) of city / duddra/ cobble shape with natural colours, having strength b/w 5000 psi to 8500 psi i/c filling the joints with hill sand and laying in specified manner / pattern and design etc, complete. (S.I.No:74 P-49).
400 | RFT | A) | 2" DIA. | 66 | %SFT | 26400
(Rupees Sixty Six)Only.
300 | RFT | B) | 1" DIA. | 28 | P.Cartn. | 8400
(Rupees Twenty Eight)Only
[5 empty] | PART "A(v)" PROVIDING PATH P.H.ENGR:SCHEDULE ITEMS TOTAL RS:- | 48000
PART "C(iii)" PROVIDING PATH NON BUIDLINGS SCH: ITEMS.
811 | RFT | 1- | P/F C.C. Curb stone size of 18"x12"x6" of city / quads cobble shape with pigment having strength b/w 5000 psi two 8500 psi over bed of 3' thick C.C.(1:3:6) i/c fitting the joints and complete (envicrete curb stone). |  | P.RFT
2 | Nos. | 2- | S/F 1 H.P. Electric Motor i/c mono block 1-1/4" x 1" suction and delivery pump. |  | EACH
PART "C(iii)" PROVIDING PATH NON SCHEDULE ITEMS TOTAL RS:-
PART "A(vi)" CONSTN:" OF U.G.WATER TANK BUIDLINGS SCH: ITEMS.
656 | CFT | 1- | Excavation in rock dressed to designed section, grades and profiles, excavated material disposed off within 100 ft.upto 5' ft. (a) Soft rock, slate, Schist or laterite work with pick and crow bars.(S.I.No:6(a) P-1). | 7260 | %0Cft | 4762.56
(Rupees Seven Thousand Two Hundred Sixty)Only
109 | CFT | 2- | Cement concrete brick or stone ballast 1-1/2" to 2" gauge Ratio (1:6:12)(S.I.No:4(D) P-15). | 8694.95 | %Cft | 9477.4955
(Rupees Eight Thousand Six Hundred Ninety Four & Ninety Five)Only
291 | CFT | 3- | Reinforcement cement concrete work including all labour and material except the cost of steel reinforcement and its labour for bending and binding, which will be paid separately. This rate also includes all kinds of forms moulds: lifting shuttering curing rendering and finishing the exposed surface (including screening and washing of shingle)a) R.C. work in roof slab, beams columns rafts, lintels and other structural members laid in situ or pre cast laid in position complete in all respect. i) Ratio (1:2:4) 90 Lbs cement 2 Cft shingle 1/8” to ¼” gauge.(S.I.No:6(a)(i) P-16). | 337 | P.CFT | 98067
(Rupees Three Hundred & Thirty Seven)Only
16.29 | CWT | 4- | Fabrication of mild steel reinforcement for cement concrete i/c cutting bending, bending, laying in position, making joints and fastenings including cost of binding wire (also includes removal of rust from bars)(S.I.No: 8 P-16). | 5001.7 | P.CWT. | 81477.693
(Rupees Five Thousand One & Ps:Seventy)Only.
75 | CFT | 5- | Cement concrete plain including placing compacting, finishing and curing, complete (including screening and washing at stone aggregate without shuttering ratio (1:2:4). (S.I.No:5 P-15). | 14429.25 | %Cft | 10821.9375
(Rupees Fourteen Thousand Four Hundred Twenty Nine & Twenty Five) Only
|  | 6- | Providing and laying 1" thick topping cement concrete (1;2;4) including surface finishing dividing into panels.(S.I.No:16© P-42).
215 | SFT | A) | 1-1/2" thick C.C. topping. | 2548.29 | %SFT | 5478.8235
(Rupees Two Thousand Five Hundred Forty Eighty & Ps:Twenty Nine) Only
[5 empty] | PART "A(vi)" U.G.WATER TANK BUILDNGS SCHEDULE ITEMS TOTAL RS:- | 210086
PART "B(ii)" EXTERNAL DRAINAGE P.H.ENGR:BUIDLINGS SCH: ITEMS.
|  | 1- | Providing R.C.C. pipe withcollars class "B" and digging the trenches to required depth and fixing in position including cutting, fitting and jointing with maxphalt composition and cement mortor (1:1) andtesting with water pressure to a head of 4' feet above the top of the highest pipe and refilling with excavaated staff. (S.I.No:2 P-16).
80 | RFT | A) | 6" dia (150 mm). | 534.8 | P.M. | 42784
(Rupees Five Hundred Thirty Four & Ps:Eighty )Only
250 | RFT | B) | 15" dia (375mm). | 1204.13 | EACH | 301032.5
(Rupees One Thousand Two Hundred Four & Ps:Thirteen )Only
10 | Nos. | 2- | Construction of manhole or inspection chamber for the required dia meter of circular sewer and 3'-6" (1067mm) depth with walls of B.B. in cement sand mortar (1:3) cement plaster (1:3), 1/2" thick, inside of walls and 1" (25mm) thick over benching and channel i/c fixing C.I. manhole cover with frame of clear opening 1-1/2'x 1-1/2' (457x457 mm) of 1.75 Cwt (88.9 Kg) embaded in plain C.C. (1:2:4) and fixing 1" (25mm) dia M.S. steps 6" (150 mm) wide projecting 4" (102 mm) from the face of wall at 12" *305 mm) C/C duly painted etc. Complete as per standard specification and drawing. (S.I.No:1 P-46). | 14748 | EACH | 147480
(Rupees Fourteen Thousand Seven Hundred Forty Eight )Only
25 | Nos. | 3- | Construction of manhole for the required dia of circular sewer and 7'-9" depth with walls of B.B. incementmortor (1:3) cementplastered (1:3:1/2"thick, inside of walls and 1"(25mm) thick over benching and channel i/c fixing C.I. manhole cover with frame of clear opening 2'x2' (610x610mm) of 4.5 CWT, embaded inplain C.C.(1:2:4) andtwo way reinforeced 6" thickness i/c fixing 1" (25mm) dia M.S. steps 6" (150mm) wide projecting 4" (102mm) from the face of wall at 12" (305 mm) C.C. duly painted etc, complete as per standard specification and drawing. | 47437 | EACH | 1185925
(Rupees Forty Seven Thousand Four Hundred Thirty Seven )Only
[5 empty] | PART "C(ii)" EXTERNAL DRAINAGE P.H.ENGR: SCHEDULE ITEMS TOTAL RS:- | 1677222
PART "A(I TO VI) |  | ________________%Above/Below Buildings Schedule Items |  |  | Total Rs:-
PART "B" |  | ________________%Above/Below P.H.Engr: Schedule Items
PART "C: |  | ___________________________________Non Schedule Items |  |  | Total Rs:-
G. Total Rs:-
EXECUTIVE ENGINEER
CONTRACTOR |  |  |  | PROVINCIAL BUILDINGS DIVISION
SUKKUR
BILL OF QUANTITIES
Discription & Rate of items based on Schedule/ Market (offered Rates).
Name of Work:- |  |  | 5 ( i ) REHABILITATION/ RE-CONSTRUCTION OF RESIDENTIAL BUILDING A.D.C. COLONY SUKKUR ( CONSTRUCITON OF CATG: IIND: BUNGALOW GROUND FLOOR & FIRST FLOOR 1 NO.).
Quantities |  | Item No. | Description of items to be executed at site | Rate | Unit | Amount
PART "A" BUILDINGS SCHEDULE ITEMS.
FOUNDATION & GROUND FLOOR.
2596 | CFT | 1- | Excavation in foundation of Building Bridges and other structures including dag belling dressing, refilling around structure with excavated earth Watering and ramming lead upto 5 ft. In hard ordinary soil.(S.I.No.18 (B)P-05). | 3176.25 | %0Cft | 8245.545
(Rupees Three Thousand One Hundred Seventy Six & Twenty Five)Only
779 | CFT | 2- | Cement concrete brick or stone ballast 1-1/2" to 2" gauge Ratio (1:4:8)(S.I.No:4 P-15). | 9416.28 | %Cft | 73352.8212
(Rupees Nine Thousand Four Hundred Sixteen & Twenty Eight)Only
4245 | CFT | 3- | Coursed Rubble masonry including hammer dressing in cement sand mortar (1:6). (S.i.No:2(iv) P-26). | 25321 | %Cft | 1074876.45
(Rupees Twenty Five Thousand Three Hundred Twenty One)Only
2453 | CFT | 4- | Reinforcement cement concrete work including all labour and material except the cost of steel reinforcement and its labour for bending and binding, which will be paid separately. This rate also includes all kinds of forms moulds: lifting shuttering curing rendering and finishing the exposed surface (including screening and washing of shingle)a) R.C. work in roof slab, beams columns rafts, lintels and other structural members laid in situ or pre cast laid in position complete in all respect. i) Ratio (1:2:4) 90 Lbs cement 2 Cft shingle 1/8” to ¼” gauge.(S.I.No:6(a)(i) P-16). | 337 | P.CFT | 826661
(Rupees Three Hundred & Thirty Seven)Only
167.4 | CWT | 14- | Fabrication of mild steel reinforcement for cement concrete i/c cutting bending, bending, laying in position, making joints and fastenings including cost of binding wire (also includes removal of rust from bars)(S.I.No: 8 P-16). | 5001.7 | P.CWT. | 837284.58
(Rupees Five Thousand One & Ps:Seventy)Only.
3757 | CFT | 6- | Pacca brick work in Ground Floor in cement sand mortar (1:6). (S.I.No:5 P-21). | 12674.4 | %Cft | 476177.208
(Rupees Twelve Thousand Six Hundred Seventy Four & Ps: Forty)Only
|  | 7- | P/F G.I. Frame/Chowkats 7"x2" or 4-1/2" x 3" for windows using 20 guage G.I. sheet i/c welded hinges and fixing at site with necessary hols fast filling with cement sand slurry of ratio (1:6) and reparing the janbs, Cost also i/c all carrage tools and plants used in making and fixing. (S.I.No:28 P-93).
378 | RFT |  | A) Doors. | 228.9 | P.RFT | 86524.2
(Rupees Two Hundred Twenty Eight & Ps:Ninety)Only
257 | RFT |  | B) Windows. | 240.5 | P.RFT | 61808.5
(Rupees Two Hundred Forty & Ps:Fifty)Only
570 | SFT | 8- | First class wrought, joinery in doors and windows etc fixed to chowkats fixed in position including tower bolts cocks cleats, handles and cords with hooks etc (S.I.No:7(b) P-57). | 902.93 | P.SFT | 514670.1
Rupees Nine Hundred Two & Ps:Ninety Three)Only.
1731 | CFT | 9- | Filling watering and ramming earth in floor with surplus from foundation lead upto one chain & lift upto 5' ft. (S.I.No:21 P-4). | 1512.5 | %OCFT | 2618.1375
(Rupees One Thousand Five Hundred Twelve & Ps:Fifty)Only
3692 | CFT | 10- | Filling watering and ramming earth under floor with new earth excavated from out side lead upto one chain and lift upto 5' feet. (S.I.No:23 P-4). | 3630 | %OCFT | 13401.96
(Rupees Three Thousand Six Hundred Thirty)Only
1846 | CFT | 11- | Supplying and filling sand under floor plugging in to walls.(S.I.No:29 P-26). | 1141.25 | %Cft | 21067.475
|  | a) |  | (Rupees One Thousand One Hundred Forty One & Ps: Twenty Five)Only
1846 | CFT | b) | Lead three miles. | 5794.1 | %OCft | 10695.9086
(Rupees Five Thousand Seven Hundred Ninety Four & Ps: Ten)Only
1231 | CFT | 12- | Cement concrete brick or stone ballast 1-1/2" to 2" gauge Ratio (1:6:12)(S.I.No:4(D) P-15). | 8694.95 | %Cft | 107034.8345
(Rupees Eight Thousand Six Hundred Ninety Four & Ninety Five)Only
9262 | SFT | 13- | Cement plaster (1:6) upto 20' ft height 1/2" thick. (S.I.No:13(b) P-57). | 2206.6 | %SFT | 204375.292
(Rupees Two Thousand Two Hundred Six & Ps: Sixty)Only.
7875 | SFT | 14- | Cement plaster (1:4) upto 20' ft height 3/8" thick. (S.I.No:11(a) P-57). | 2197.52 | %SFT | 173054.7
(Rupees Two Thousand One Hundred Ninety Seven & Ps: Fifty Two)Only.
1397 | SFT | 15- | Laying white marble flooring fine dressed in the surface without winding set lime mortar 1:2 i/c rubbing & polishing f the joints. 3/4" thick. | 567.48 | P.Sft | 792769.56
(Rupees Five Hundred Sixty Seven & Ps:Forty Eight)Only
182 | CFT | 16- | Cement concrete plain including placing compacting, finishing and curing, complete (including screening and washing at stone aggregate without shuttering ratio (1:2:4). (S.I.No:5 P-15). | 14429.25 | %Cft | 26261.235
(Rupees Fourteen Thousand Four Hundred Twenty Nine & Twenty Five) Only
207 | SFT | 17- | P/F 3/8"thick marble tiles of approved quality and colour and shade size 8x4"x6x4" in dado stricking and facing removal / tucking of existing plastre surface etc over 1/2" thick base of cement mortar 1:3 setting of tiles in slurry of white cement over mortar base i/c fitting the joints anf washing the tiles with white cement slurry curring finishing cleaning (S.I.No. 68 a P-48). | 186.04 | P.Sft | 38510.28
(Rupees One Hundred Eighty Six & Four)Only
158 | SFT | 18- | Laying floor of approved with glazed tile 1/4" thick in white cement 1:2 over 3/4" thick cement mortar 1:2 complete.(S.I.no:29 P42). | 27678.86 | %SFT | 43732.5988
(Rupees Twenty Seven Thousand Six Hundred Seventy Eight & Ps: Eighty Six) Only
352 | SFT | 19- | White glazed tiles 1/4" thick dado jointed in white cement and laid over (1:2) cement sand mortar 3/4"thick including finishing. (S.I.No:37 P-44). | 28253.61 | %Sft | 99452.7072
Rupees Twenty Eight Thousand Two Hundred Fifty Three & Ps:Sixty One)Only.
68 | SFT | 20- | First class wrought, joinery in doors and windows etc fixed to chowkats fixed in position including tower bolts cocks cleats, handles and cords with hooks etc (S.I.No:7(b) P-57). | 2364.63 | P.SFT | 160794.84
Rupees Two Thosuand Three Hundred Sixty Four & Ps:Sixty Three)Only.
1555 | SFT | 21- | White washing three coats. (S.I.No:26© P-9). | 829.95 | %SFT | 12905.7225
(Rupees Eight Hundred Twenty Nine & Ps: Ninety Five)Only
5078 | SFT | 22- | Primary coat of chalk under distemper. (S.I.No:23 P-59). | 442.75 | %Sft | 22482.845
(Rupees Four Hundred Forty Two & Ps:Seventy Five)Only.
5078 | SFT | 23- | Distempering three coats. (S.I.No:24 P-60). | 1079.65 | %SFT | 54824.627
Rupees One Thousand Seventy Nine Ps:Sixty Five )Only.
36 | SFT | 24- | Providing and fixing deodar Almirah 9" x 12" depth including boxing with back shelves, shutters brass fittings complete. (S.I.No:24 P-61). | 1778.5 | P.SFT | 64026
Rupees One Thousand Seven Hundred Seventy Eight & Ps:Fifty) Only.
1348 | SFT | 25- | Painting New Surface:- Painting doors and windows any type three coats. (S.I.No:4 P-76). | 1662.21 | %SFT | 22406.5908
Rupees One Thousand Six Hundred Sixty Two & Ps:Twenty One) Only.
228 | SFT | 26- | Supplying and fixing in position iron/steel grill of 3/4"x1/4" size flat iron of approved design including painting 3 coats etc complete (weight not to be less than 3.7 Lbs/Sq. Foot of finished grill). (S.I.No:26 P-94). | 180.5 | P.SFT | 41154
(Rupees One Hundred Eighty & Ps:Fifty)Only
228 | SFT | 27- | Galvanized wire gauze fixed to chowkats with 3/4"thick deodar strips and screws. (S.I.No:14(d)P-67). | 190.75 | P.SFT | 43491
Rupees One Hundred Ninety & Ps:Seventy Five)Only.
[5 empty] | PART "A" BUILDINGS SCHEDULE ITEMS FOUNDATION AND GROUND FLOOR TOTAL RS:- | 5938253
PART "A" BUILDING SCHEDULE ITEMS F.FLOOR.
2453 | CFT | 1- | Reinforcement cement concrete work including all labour and material except the cost of steel reinforcement and its labour for bending and binding, which will be paid separately. This rate also includes all kinds of forms moulds: lifting shuttering curing rendering and finishing the exposed surface (including screening and washing of shingle)a) R.C. work in roof slab, beams columns rafts, lintels and other structural members laid in situ or pre cast laid in position complete in all respect. i) Ratio (1:2:4) 90 Lbs cement 2 Cft shingle 1/8” to ¼” gauge.(S.I.No:6(a)(i) P-16). | 337 | P.CFT | 826661
(Rupees Three Hundred & Thirty Seven)Only
167.4 | CWT | 14- | Fabrication of mild steel reinforcement for cement concrete i/c cutting bending, bending, laying in position, making joints and fastenings including cost of binding wire (also includes removal of rust from bars)(S.I.No: 8 P-16). | 5001.7 | P.CWT. | 837284.58
(Rupees Five Thousand One & Ps:Seventy)Only.
3757 | CFT | 6- | Pacca brick work in Ground Floor in cement sand mortar (1:6). (S.I.No:5 P-21). | 12674.4 | %Cft | 476177.208
(Rupees Twelve Thousand Six Hundred Seventy Four & Ps: Forty)Only
|  | 7- | P/F G.I. Frame/Chowkats 7"x2" or 4-1/2" x 3" for windows using 20 guage G.I. sheet i/c welded hinges and fixing at site with necessary hols fast filling with cement sand slurry of ratio (1:6) and reparing the janbs, Cost also i/c all carrage tools and plants used in making and fixing. (S.I.No:28 P-93).
378 | RFT |  | A) Doors. | 228.9 | P.RFT | 86524.2
(Rupees Two Hundred Twenty Eight & Ps:Ninety)Only
257 | RFT |  | B) Windows. | 240.5 | P.RFT | 61808.5
(Rupees Two Hundred Forty & Ps:Fifty)Only
570 | SFT | 8- | First class wrought, joinery in doors and windows etc fixed to chowkats fixed in position including tower bolts cocks cleats, handles and cords with hooks etc (S.I.No:7(b) P-57). | 902.93 | P.SFT | 514670.1
Rupees Nine Hundred Two & Ps:Ninety Three)Only.
9262 | SFT | 9- | Cement plaster (1:6) upto 20' ft height 1/2" thick. (S.I.No:13(b) P-57). | 2206.6 | %SFT | 204375.292
(Rupees Two Thousand Two Hundred Six & Ps: Sixty)Only.
7875 | SFT | 10- | Cement plaster (1:4) upto 20' ft height 3/8" thick. (S.I.No:11(a) P-57). | 2197.52 | %SFT | 173054.7
(Rupees Two Thousand One Hundred Ninety Seven & Ps: Fifty Two)Only.
1397 | SFT | 11- | Laying white marble flooring fine dressed in the surface without winding set lime mortar 1:2 i/c rubbing & polishing f the joints. 3/4" thick. | 567.48 | P.Sft | 792769.56
(Rupees Five Hundred Sixty Seven & Ps:Forty Eight)Only
182 | CFT | 12- | Cement concrete plain including placing compacting, finishing and curing, complete (including screening and washing at stone aggregate without shuttering ratio (1:2:4). (S.I.No:5 P-15). | 14429.25 | %Cft | 26261.235
(Rupees Fourteen Thousand Four Hundred Twenty Nine & Twenty Five) Only
207 | SFT | 13- | P/F 3/8"thick marble tiles of approved quality and colour and shade size 8x4"x6x4" in dado stricking and facing removal / tucking of existing plastre surface etc over 1/2" thick base of cement mortar 1:3 setting of tiles in slurry of white cement over mortar base i/c fitting the joints anf washing the tiles with white cement slurry curring finishing cleaning (S.I.No. 68 a P-48). | 186.04 | P.Sft | 38510.28
(Rupees One Hundred Eighty Six & Four)Only
|  | 14- | Providing and laying 1" thick topping cement concrete (1;2;4) including surface finishing dividing into panels.(S.I.No:16© P-42).
1189 | SFT | a) | 2" thick C.C. topping. | 3275.5 | %SFT | 38945.695
(Rupees Three Thousand Two Hundred Seventy Five & Ps.Fifty) Only
158 | SFT | 15- | Laying floor of approved with glazed tile 1/4" thick in white cement 1:2 over 3/4" thick cement mortar 1:2 complete.(S.I.no:29 P42). | 27678.86 | %SFT | 43732.5988
(Rupees Twenty Seven Thousand Six Hundred Seventy Eight & Ps: Eighty Six) Only
352 | SFT | 16- | White glazed tiles 1/4" thick dado jointed in white cement and laid over (1:2) cement sand mortar 3/4"thick including finishing. (S.I.No:37 P-44). | 28253.61 | %Sft | 99452.7072
Rupees Twenty Eight Thousand Two Hundred Fifty Three & Ps:Sixty One)Only.
68 | SFT | 17- | First class wrought, joinery in doors and windows etc fixed to chowkats fixed in position including tower bolts cocks cleats, handles and cords with hooks etc (S.I.No:7(b) P-57). | 2364.63 | P.SFT | 160794.84
Rupees Two Thosuand Three Hundred Sixty Four & Ps:Sixty Three)Only.
1555 | SFT | 18- | White washing three coats. (S.I.No:26© P-9). | 829.95 | %SFT | 12905.7225
(Rupees Eight Hundred Twenty Nine & Ps: Ninety Five)Only
5078 | SFT | 19- | Primary coat of chalk under distemper. (S.I.No:23 P-59). | 442.75 | %Sft | 22482.845
(Rupees Four Hundred Forty Two & Ps:Seventy Five)Only.
5078 | SFT | 20- | Distempering three coats. (S.I.No:24 P-60). | 1079.65 | %SFT | 54824.627
Rupees One Thousand Seventy Nine Ps:Sixty Five )Only.
36 | SFT | 21- | Providing and fixing deodar Almirah 9" x 12" depth including boxing with back shelves, shutters brass fittings complete. (S.I.No:24 P-61). | 1778.5 | %SFT | 690058
Rupees One Thousand Seven Hundred Seventy Eight & Ps:Fifty) Only.
6 | Nos. | 22- | RCC spouts i/c fixing in position with top and bottom khurras. (S.I.No:68 P-107). | 604.17 | EACH | 3625.02
(Rupees Six Hundred Four & Ps:Seventeen)Only
1348 | SFT | 23- | Painting New Surface:- Painting doors and windows any type three coats. (S.I.No:4 P-76). | 1662.21 | %SFT | 22406.5908
Rupees One Thousand Six Hundred Sixty Two & Ps:Twenty One) Only.
228 | SFT | 24- | Supplying and fixing in position iron/steel grill of 3/4"x1/4" size flat iron of approved design including painting 3 coats etc complete (weight not to be less than 3.7 Lbs/Sq. Foot of finished grill). (S.I.No:26 P-94). | 180.5 | P.SFT | 41154
(Rupees One Hundred Eighty & Ps:Fifty)Only
228 | SFT | 25- | Galvanized wire gauze fixed to chowkats with 3/4"thick deodar strips and screws. (S.I.No:14(d)P-67). | 190.75 | P.SFT | 43491
Rupees One Hundred Ninety & Ps:Seventy Five)Only.
[5 empty] | PART "A" BUILDINGS SCHEDULE ITEMS FIRSR FLOOR TOTAL RS:- | 4683319
GENERAL ABSTRACT.
[5 empty] | PART "A" BUILDINGS SCHEDULE ITEMS FOUNDATION AND GROUND FLOOR TOTAL RS:- | 5938253
[5 empty] | PART "A" BUILDINGS SCHEDULE ITEMS FIRSR FLOOR TOTAL RS:- | 4683319
[5 empty] | G. TOTAL RS:- | 10621572
PART "A" TO |  | _____________________________Buildings Schedule Items |  | Total Rs:-
G. Total Rs:-
EXECUTIVE ENGINEER
CONTRACTOR |  |  |  | PROVINCIAL BUILDINGS DIVISION
SUKKUR
BILL OF QUANTITIES
Discription & Rate of items based on Schedule/ Market (offered Rates).
Name of Work:- |  |  | 5(ii) RENOVATION AND RE-CONSTRUCTION OF RESIDENTIAL BUILDINGS IN ADC COLONY SUKKUR ( RENOVATION OF "B" TYPE QUARTERS).
Quantities |  | Item No. | Description of items to be executed at site | Rate | Unit | Amount
PART "A" BUILDINGS SCHEDULE ITEMS.
1316 | SFT | 1- | Dismantling cement concrete reinforced separating reinforcement from concrete cleaning and straightening the same. (S.I.No:20 P-10). | 5445 | %SFT | 71656.2
Rupees Five Thousand Four Hundred Forty Five )Only.
788 | CFT | 2- | Dismantling cement concrete (1:2:4). (S.I.No:19© P-10). | 3327.5 | %CFT | 26220.7
(Rupees Three Thousand Three Hundred Twenty Seventy & Ps:Fifty)Only.
3314 | SFT | 3- | Removing cement or lime plaster. (S.I.No:53 P-14). | 121 | %SFT | 4009.94
(Rupees One Hundred Twenty One ) Only
1316 | CFT | 4- | Reinforcement cement concrete work including all labour and material except the cost of steel reinforcement and its labour for bending and binding, which will be paid separately. This rate also includes all kinds of forms moulds: lifting shuttering curing rendering and finishing the exposed surface (including screening and washing of shingle)a) R.C. work in roof slab, beams columns rafts, lintels and other structural members laid in situ or pre cast laid in position complete in all respect. i) Ratio (1:2:4) 90 Lbs cement 2 Cft shingle 1/8” to ¼” gauge.(S.I.No:6(a)(i) P-16). | 337 | P.CFT | 443492
(Rupees Three Hundred & Thirty Seven)Only
85.54 | CWT | 5- | Fabrication of mild steel reinforcement for cement concrete i/c cutting bending, bending, laying in position, making joints and fastenings including cost of binding wire (also includes removal of rust from bars)(S.I.No: 8 P-16). | 5001.7 | P.CWT. | 427845.418
(Rupees Five Thousand One & Ps:Seventy)Only.
3314 | SFT | 6- | Applying floa;ting coat of cement 1/32" thick. (S.I.No:14 P-59). | 660 | %SFT | 21872.4
(Rupees Six Hundred Sixty)Only.
3314 | SFT | 7- | Cement plaster (1:6) upto 20' ft height 1/2" thick. (S.I.No:13(b) P-57). | 2206.6 | %SFT | 73126.724
(Rupees Two Thousand Two Hundred Six & Ps: Sixty)Only.
2424 | SFT | 8- | Cement plaster (1:4) upto 20' ft height 3/8" thick. (S.I.No:11(a) P-57). | 2197.52 | %SFT | 53267.8848
(Rupees Two Thousand One Hundred Ninety Seven & Ps: Fifty Two)Only.
144 | SFT | 9- | Laying floor of approved with glazed tile 1/4" thick in white cement 1:2 over 3/4" thick cement mortar 1:2 complete.(S.I.no:29 P42). | 27678.86 | %SFT | 39857.5584
(Rupees Twenty Seven Thousand Six Hundred Seventy Eight & Ps: Eighty Six) Only
580 | SFT | 10- | White glazed tiles 1/4" thick dado jointed in white cement and laid over (1:2) cement sand mortar 3/4"thick including finishing. (S.I.No:37 P-44). | 28253.61 | %Sft | 163870.938
Rupees Twenty Eight Thousand Two Hundred Fifty Three & Ps:Sixty One)Only.
|  | 11- | Providing and laying 1" thick topping cement concrete (1;2;4) including surface finishing dividing into panels.(S.I.No:16© P-42).
5262 | SFT | A) | 1-1/2" thick C.C. topping. | 2548.29 | %SFT | 134091.0198
(Rupees Two Thousand Five Hundred Forty Eight & Twenty Nine) Only
4490 | SFT | B) | 2" thick C.C. topping. | 3275.5 | %SFT | 147069.95
(Rupees Thirty Thousand Five Hundred Nine & Seventy Seven)Only
5262 | SFT | 12- | Two coats of bitumen laid hot using 34 Lbs %SFT over roof and blinded with sand at 1 Sft per %SFT. (S.I.No:13 P-35). | 1887.4 | %SFT | 99314.988
(Rupees One Thousand Eight Hundred Eighty Seven & Forty )Only
24 | Nos. | 13- | RCC spouts i/c fixing in position with top & bottom khurras . (S.I.No:68 P-107). | 604.17 | EACH | 14500.08
Rupees Six Hundred Four & Ps:Seventeen)Only.
140 | SFT | 14- | First class wrought, joinery in door and windows etc fixed in position including chowkats hold fasts hinges, iron tower bolts, chocks cleats, handles and cords with hooks, etc, 1-3/4" thick. (S.I.No:7(b) P-57). | 1273.76 | P.SFT | 178326.4
(Rupees One Thousand Two Hundred Seventy Three & Ps:Seventy Six)Only.
2184 | SFT | 15- | Primary coat of chalk under distemper. (S.I.No:23 P-59). | 442.75 | %Sft | 9669.66
(Rupees Four Hundred Forty Two & Ps:Seventy Five)Only.
12151 | SFT | 16- | Distempering three coats. (S.I.No:24 P-60). | 1079.65 | %SFT | 131188.2715
Rupees One Thousand Seventy Nine Ps:Sixty Five )Only.
4350 | SFT | 17- | Distempering three coats. (S.I.No:24 P-60). | 1303.17 | P.SFT | 56687.895
Rupees One Thousand Three Three Ps:Seventeen )Only.
1586 | SFT | 18- | Painting old Surface:- Painting doors and windows any type 2 coats. (S.I.No:4 P-68). | 1160.06 | %SFT | 18398.5516
Rupees One Thousand One Hundred Sixty & Ps:Six)Only.
240 | SFT | 19- | Galvanized wire gauze fixed to chowkats with 3/4"thick deodar strips and screws. (S.I.No:14(d)P-59). | 190.72 | P.SFT | 45772.8
Rupees One Hundred Ninety & Ps:Seventy Two)Only.
[5 empty] | "B" TYPE QUARTER 4 NO TOTAL RS:- | 2160232
[5 empty] | "B" TYPE QUARTER 2160232/4 = 1 NO QUARTER TOTAL RS:- | 540058
[5 empty] | QUARTER 1 NO RS:540058/- X 11 NOS "B" QUATERS = TOTAL RS:- | 5940638
PART "B" W/S & S/F SCHEDULE ITEMS.
11 | Nos. | 1- | P/F Orisa type white or colour glazed earthen ware W.C. with i/c the cost of flushing cistern with internal fitting and flush pipe with bend & making with plinth and floor for pipe connection and making with good in cement concrete (1:2:4) (Foreign Equivalent)W.C. pan or not less than 23” clear opening between flushing rims and 3 gallons flushing tank with 4"”dia C.I. trape.(S.I.No:3-a(iii) P-2). | 6166.6 | EACH | 67832.6
(Rupees Six Thousand One Hundred Sixty Six & Sixty)Only
11 | Nos. | 2- | Providing & fixing 22”x16” lavatory basin in white glazed earthen ware complete with an i/c the cost of W.I. or C.I. cantilever brackets 6” inches built into walls painted white in 2 coats after a primary cost of red lead paint & pair of ½” dia chrome brass waste of approved pattern 1-1/4” dia malleable iron or cp brass trape, malleable iron or cp brass traps malleable iron or brass unions and making requisite number of holes in walls plinth and floor for pipe connection and making good in C.C. (1:2:4) (Standard or equivalent).(S.I.No:13 P-4). | 1233.65 | EACH | 13570.15
(Rupees Three Thousand One Hundred Seventy Six & Twenty Five)Only
11 | Nos. | 3- | Providing and fixing 4" dia C.I. plain bend of the required degree including extra painting to match the colour of the building. (S.I.No:10 P-10). | 566.7 | EACH | 6233.7
(Rupees Five Hundred Sixty Six & Seventy) Only
11 | No. | 4- | Providing and fixing Steel Sinks stainless make complete with cast iron or wraught iron brackets 6"inches built in wall, 1-1/2" C.P. bubber plug chrome plated brass chain, 1/2" C.P. brass waste, with 1-1/2" P.V.C. waste pipe and making requisite number of holes in wall and plinth and floor for pipe connection and making good in cmeent concrete (1:2:4) Steel sink stainless size 33"x18" locak make (Standard Pattern). (S.I.No:19 P-6). | 5712.3 | EACH | 62835.3
(Rupees Five Thousand Seven Hundred Twelve & Ps:Thirty) Only
11 | Nos. | 5- | Add extra labour for providing and fixing of earthen ware pedestal white or coloured glazed. (S.I.No:11 P-4). | 2533.47 | EACH | 27868.17
(Rupees Two Thousand Five Hundred Thirty Three & Forty Seven) Only
11 | Nos. | 6- | Providing and fixing C.I. trap with 4" dia inlet and 4" dia outlet of the approved self cleaning design with a C.I. grating with or without a vent arm including cast of making requisite number of holes in walls, plinth and floor for pipe connection and making good cement concrete (1:2:4). (S.I.No:21 P-5). | 1671.58 | EACH | 18387.38
(Rupees One Thousand Six Hundred Seventy One & Fifty Eight)Only
11 | Nos. | 7- | Supplying and fixing Nyloon connection complete with 1/2" dia brass stop cock with pairs of brass nuts and lining jointing to nyloon connection. (S.I.No:23 P-6). | 447.15 | EACH | 4918.65
(Rupees Four Hundred Forty Seven & Fifteen)Only
44 | Nos. | 8- | Supplying and fixing in position bib cock of superior quality with C.P. head 1/2" dia. (S.I.No:13(b) P-16). | 1109.46 | EACH | 48816.24
(Rupees One Thousand One Hundred Nine & Forty Six)Only
|  | 9- | Providing and fixing ball valves with 1" dia. (S.I.No: P- ).
11 | Nos. | a) | 1" dia. | 318.34 | EACH | 3501.74
(Rupees Three Hundred Eighteen & Thirty Four)Only
11 | Nos. | B) | 1/2" dia. | 235.84 | EACH | 2594.24
(Rupees Two Hundred Thirty Five & Eighty Four)Only
[5 empty] | PART "B" W/S & S/F SCHEDULE ITEMS TOTAL RS:- | 268126
PART "C" P.H. ENGINEERING SCHEDULE ITEMS.
|  | 1- | Providing and laying U PVC pressure pipes of Class "D" (Equivalent make) fixing in trench i/c cutting, fitting and jointing with "Z" joint with one rubber ring i/c testing with water to a head 122 meter or 400 ft. (S.I.No:3 P-22).
165 | RFT | A) | 6" dia PVC pressure pipe. | 486 | P.RFT | 80190
(Rupees Four Hundred Eighty Six ) Only
440 | RFT | B) | 4" dia PVC pressure pipe. | 226 | P.RFT | 99440
(Rupees Two Hundred Twenty Six ) Only
550 | RFT | C) | 1" dia PVC pressure pipe. | 28 | P.RFT | 15400
(Rupees Twenty Eight ) Only
11 | Nos. | 2- | Construction of manhole or inspection chamber for the required dia meter of circular sewer and 3'-6" (1067mm) depth with walls of B.B. in cement sand mortar (1:3) cement plaster (1:3), 1/2" thick, inside of walls and 1" (25mm) thick over benching and channel i/c fixing C.I. manhole cover with frame of clear opening 1-1/2'x 1-1/2' (457x457 mm) of 1.75 Cwt (88.9 Kg) embaded in plain C.C. (1:2:4) and fixing 1" (25mm) dia M.S. steps 6" (150 mm) wide projecting 4" (102 mm) from the face of wall at 12" *305 mm) C/C duly painted etc. Complete as per standard specification and drawing. (S.I.No:1 P-46). | 14748 | EACH | 162228
(Rupees Fourteen Thousand Seven Hundred Forty Eight )Only
[5 empty] | PART "C" P.H. ENGR: SCHEDULE ITEMS TOTAL RS:- | 357258
PART "A" |  | ________________%Above/Below Buildings Schedule Items |  |  | Total Rs:-
PART "B" |  | ________________%Above/Below W/S & S/F Schedule Items |  |  | Total Rs:-
PART "C" |  | ________________%Above/Below P.H. EngrL Schedule Items |  |  | Total Rs:-
G. Total Rs:-
CONTRACTOR |  |  |  | EXECUTIVE ENGINEER
PROVINCIAL BUILDINGS DIVISION
SUKKUR
BILL OF QUANTITIES
Discription & Rate of items based on Schedule/ Market (offered Rates).
Name of Work:- |  |  | 5(iii) REHABILITATION AND RE-CONSTRUCITON OF RESIDENTIAL BUILDINGS IN ADC COLONY SUKKUR (RENOVATION OF "C" TYPE QUARTER).
Quantities |  | Item No. | Description of items to be executed at site | Rate | Unit | Amount
PART "A" BUILDINGS SCHEDULE ITEMS.
657 | SFT | 1- | Dismantling cement concrete reinforced separating reinforcement from concrete cleaning and straightening the same. (S.I.No:20 P-10). | 5445 | %SFT | 35773.65
Rupees Five Thousand Four Hundred Forty Five )Only.
302 | CFT | 2- | Dismantling cement concrete (1:2:4). (S.I.No:19© P-10). | 3327.5 | %CFT | 10049.05
(Rupees Three Thousand Three Hundred Twenty Seventy & Ps:Fifty)Only.
1336 | SFT | 3- | Removing cement or lime plaster. (S.I.No:53 P-14). | 121 | %SFT | 1616.56
(Rupees One Hundred Twenty One ) Only
195 | CFT | 4- | Dismentling brick in lime or cement plaster. (S.I.No:13 P-10). | 1285.63 | %CFT | 2506.9785
Rupees One Thousand Two Hundred Eighty Five & Ps:Sixty Three)Only.
657 | CFT | 5- | Reinforcement cement concrete work including all labour and material except the cost of steel reinforcement and its labour for bending and binding, which will be paid separately. This rate also includes all kinds of forms moulds: lifting shuttering curing rendering and finishing the exposed surface (including screening and washing of shingle)a) R.C. work in roof slab, beams columns rafts, lintels and other structural members laid in situ or pre cast laid in position complete in all respect. i) Ratio (1:2:4) 90 Lbs cement 2 Cft shingle 1/8” to ¼” gauge.(S.I.No:6(a)(i) P-16). | 337 | P.CFT | 221409
(Rupees Three Hundred & Thirty Seven)Only
396 | CFT | 6- | Pacca brick work in other than building in cement sand mortar (1:6) (S.I.No: P-20). | 12346.65 | %Cft | 48892.734
(Rupees Twelve Thousand Three Hundred Forty Six & Ps:Sixty Five)Only
42.7 | CWT | 7- | Fabrication of mild steel reinforcement for cement concrete i/c cutting bending, bending, laying in position, making joints and fastenings including cost of binding wire (also includes removal of rust from bars)(S.I.No: 8 P-16). | 5001.7 | P.CWT. | 213572.59
(Rupees Five Thousand One & Ps:Seventy)Only.
1336 | SFT | 8- | Applying floa;ting coat of cement 1/32" thick. (S.I.No:14 P-59). | 660 | %SFT | 8817.6
(Rupees Six Hundred Sixty)Only.
2392 | SFT | 9- | Cement plaster (1:6) upto 20' ft height 1/2" thick. (S.I.No:13(b) P-57). | 2206.6 | %SFT | 52781.872
(Rupees Two Thousand Two Hundred Six & Ps: Sixty)Only.
1991 | SFT | 10- | Cement plaster (1:4) upto 20' ft height 3/8" thick. (S.I.No:11(a) P-57). | 2197.52 | %SFT | 43752.6232
(Rupees Two Thousand One Hundred Ninety Seven & Ps: Fifty Two)Only.
130 | SFT | 11- | Laying floor of approved with glazed tile 1/4" thick in white cement 1:2 over 3/4" thick cement mortar 1:2 complete.(S.I.no:29 P42). | 27678.86 | %SFT | 35982.518
(Rupees Twenty Seven Thousand Six Hundred Seventy Eight & Ps: Eighty Six) Only
452 | SFT | 12- | White glazed tiles 1/4" thick dado jointed in white cement and laid over (1:2) cement sand mortar 3/4"thick including finishing. (S.I.No:37 P-44). | 28253.61 | %Sft | 127706.3172
Rupees Twenty Eight Thousand Two Hundred Fifty Three & Ps:Sixty One)Only.
|  | 13- | Providing and laying 1" thick topping cement concrete (1;2;4) including surface finishing dividing into panels.(S.I.No:16© P-42).
1314 | SFT | A) | 1-1/2" thick C.C. topping. | 2548.29 | %SFT | 33484.5306
(Rupees Two Thousand Five Hundred Forty Eight & Twenty Nine) Only
924 | SFT | B) | 2" thick C.C. topping. | 3275.5 | %SFT | 30265.62
(Rupees Thirty Thousand Five Hundred Nine & Seventy Seven)Only
1314 | SFT | 14- | Two coats of bitumen laid hot using 34 Lbs %SFT over roof and blinded with sand at 1 Sft per %SFT. (S.I.No:13 P-35). | 1887.4 | %SFT | 24800.436
(Rupees One Thousand Eight Hundred Eighty Seven & Forty )Only
8 | Nos. | 15- | RCC spouts i/c fixing in position with top & bottom khurras . (S.I.No:68 P-107). | 604.17 | EACH | 4833.36
Rupees Six Hundred Four & Ps:Seventeen)Only.
70 | SFT | 16- | First class wrought, joinery in door and windows etc fixed in position including chowkats hold fasts hinges, iron tower bolts, chocks cleats, handles and cords with hooks, etc, 1-3/4" thick. (S.I.No:7(b) P-57). | 1273.76 | P.SFT | 89163.2
(Rupees One Thousand Two Hundred Seventy Three & Ps:Seventy Six)Only.
1314 | SFT | 17- | White washing three coats. (S.I.No:26© P-9). | 829.95 | %SFT | 10905.543
(Rupees Eight Hundred Twenty Nine & Ninety Five)Only
3580 | SFT | 18- | Distempering three coats. (S.I.No:24 P-60). | 1079.65 | %SFT | 38651.47
Rupees One Thousand Seventy Nine Ps:Sixty Five )Only.
3171 | SFT | 19- | Distempering three coats. (S.I.No:24 P-60). | 1303.17 | P.SFT | 41323.5207
Rupees One Thousand Three Three Ps:Seventeen )Only.
777 | SFT | 20- | Painting old Surface:- Painting doors and windows any type 2 coats. (S.I.No:4 P-68). | 1160.06 | %SFT | 9013.6662
Rupees One Thousand One Hundred Sixty & Ps:Six)Only.
112 | SFT | 21- | Galvanized wire gauze fixed to chowkats with 3/4"thick deodar strips and screws. (S.I.No:14(d)P-59). | 190.72 | P.SFT | 21360.64
Rupees One Hundred Ninety & Ps:Seventy Two)Only.
[5 empty] | "C" TYPE QUARTER 2 NOS TOTAL RS:- | 1182093
[5 empty] | PART "A" 2 NOS QUARTERS =1182093 X 3 = 6 NOS QUARTERS TOTAL RS:- | 3546300
PART "B" W/S & S/F SCHEDULE ITEMS.
6 | Nos. | 1- | P/F Orisa type white or colour glazed earthen ware W.C. with i/c the cost of flushing cistern with internal fitting and flush pipe with bend & making with plinth and floor for pipe connection and making with good in cement concrete (1:2:4) (Foreign Equivalent)W.C. pan or not less than 23” clear opening between flushing rims and 3 gallons flushing tank with 4"”dia C.I. trape.(S.I.No:3-a(iii) P-2). | 6166.6 | EACH | 36999.6
(Rupees Six Thousand One Hundred Sixty Six & Sixty)Only
6 | Nos. | 2- | Providing & fixing 22”x16” lavatory basin in white glazed earthen ware complete with an i/c the cost of W.I. or C.I. cantilever brackets 6” inches built into walls painted white in 2 coats after a primary cost of red lead paint & pair of ½” dia chrome brass waste of approved pattern 1-1/4” dia malleable iron or cp brass trape, malleable iron or cp brass traps malleable iron or brass unions and making requisite number of holes in walls plinth and floor for pipe connection and making good in C.C. (1:2:4) (Standard or equivalent).(S.I.No:13 P-4). | 1233.65 | EACH | 7401.9
(Rupees Three Thousand One Hundred Seventy Six & Twenty Five)Only
6 | Nos. | 3- | Providing & fixing 4"x4"x4" dia C.I. branch of the requirerd degree with access doors, rubber washer 1/8" thick and bolts and nuts and extra painting to match the colour of the building. (S.I.No:5 P-9). | 270.6 | EACH | 1623.6
(Rupees Two Hundred Seventy & Sixty)Only
8 | Nos. | 4- | Providing and fixing 4" dia C.I. plain bend of the required degree including extra painting to match the colour of the building. (S.I.No:10 P-10). | 566.7 | EACH | 4533.6
(Rupees Five Hundred Sixty Six & Seventy) Only
2 | Nos. | 5- | Providing and fixing Steel Sinks stainless make complete with cast iron or wraught iron brackets 6"inches built in wall, 1-1/2" C.P. bubber plug chrome plated brass chain, 1/2" C.P. brass waste, with 1-1/2" P.V.C. waste pipe and making requisite number of holes in wall and plinth and floor for pipe connection and making good in cmeent concrete (1:2:4) Steel sink stainless size 33"x18" locak make (Standard Pattern). (S.I.No:19 P-6). | 5712.3 | EACH | 11424.6
(Rupees Five Thousand Seven Hundred Twelve & Ps:Thirty) Only
6 | Nos. | 6- | Add extra labour for providing and fixing of earthen ware pedestal white or coloured glazed. (S.I.No:11 P-4). | 2533.47 | EACH | 15200.82
(Rupees Two Thousand Five Hundred Thirty Three & Forty Seven) Only
|  | 7- | Providing G.I. pipes and special etc clamps etc i/c fixing cutting and fitting complete with and i/c the cost of breaking through walls and roof making good etc painting two coats after cleaning the pipe etc with white zink paint with pigment to match the colour of the building and testing with water to a pressure head of 200 feet and handling. (S.I.No: 1 P-11).
60 | RFT | a) | 1/2" dia G.I.Pipe. | 73.21 | P.RFT | 4392.6
(Rupees Seventy Three & Ps:Twenty One)Only
60 | Nos. | b) | 3/4" dia G.I. Pipe. | 95.79 | P.RFT | 5747.4
(Rupees Ninety Five & Seventy Nine)Only
6 | Nos. | 8- | Providing and fixing C.I. trap with 4" dia inlet and 4" dia outlet of the approved self cleaning design with a C.I. grating with or without a vent arm including cast of making requisite number of holes in walls, plinth and floor for pipe connection and making good cement concrete (1:2:4). (S.I.No:21 P-5). | 1671.58 | EACH | 10029.48
(Rupees One Thousand Six Hundred Seventy One & Fifty Eight)Only
12 | Nos. | 9- | Supplying and fixing Nyloon connection complete with 1/2" dia brass stop cock with pairs of brass nuts and lining jointing to nyloon connection. (S.I.No:23 P-6). | 447.15 | EACH | 5365.8
(Rupees Four Hundred Forty Seven & Fifteen)Only
12 | Nos. | 10- | Supplying and fixing in position bib cock of superior quality with C.P. head 1/2" dia. (S.I.No:13(b) P-16). | 1109.46 | EACH | 13313.52
(Rupees One Thousand One Hundred Nine & Forty Six)Only
|  | 11- | Providing and fixing ball valves with 1" dia. (S.I.No: P- ).
4 | Nos. | a) | 1" dia. | 318.34 | EACH | 1273.36
(Rupees Three Hundred Eighteen & Thirty Four)Only
3 | Nos. | B) | 1/2" dia. | 235.84 | EACH | 707.52
(Rupees Two Hundred Eighteen & Thirty Four)Only
|  | 12- | RCC pipe with colar class "B" and digging the tranched to the required depth and fixing in position i/c cutting fitting and jointing with max phalt composition and cement mortar (1:1) and testing with water pressure to a head 4' feet above the top of the height. (S.I.No: P- ).
60 | RFT |  | "A" 6" dia R.C.C.Pipes. | 199.25 | P.RFT | 11955
(Rupees One Hundred Ninety Nine & Ps:Twenty Five)Only
120 | RFT |  | "B" 9" dia R.C.C.Pipes. | 250.6 | P.RFT | 30072
(Rupees Two Hundred Fifty & Ps:Sixty)Only
9 | Nos. | 13- | Providing and fixing 24"x18" beveled edge mirror of Belgium glass complete with 1/8" thick hard board and C.P. screws fixed to wooden pleat(Standard pattern). (S.I.No:3 P-7). | 2376 | EACH | 21384
(Rupees Two Thousand Three Hundred Seventy Six)Only
|  | 14- | Providing G.I. pipes and Special etc including fixing cutting and fitting complete with & i/c the cost of cutting trench upto 2-1/2' feet deep refilling watering ramming and disposal of surplus earth within one chain and painting two coats of bitumen pain to pipes and specials after cleaning and hassian cloth soaked in maxphalt composition wrapped tightly round pipes and testing to a pressure head of 200' feet and handling. (S.I.No:1 P-14).
100 | RFT | a) | 1" dia G.I. Pipes. | 44.05 | P.RFT | 4405
(Rupees One Hundred Sixteen & Ps:Twenty )Only
2 | Nos. | 15- | Supplying and fixing Bath room accessories set (7 pieces i/c towel rod, brush holder, soap tray, shelf of approved quality and design etc complete. (S.I.No: P- ). | 2587 | EACH | 5174
(Rupees Two Thousand Five Hundred Eighty Seven)Only
[5 empty] | PART "B" W/S & S/F SCHEDULE ITEMS TOTAL RS:- | 204574
PART "B" P.H. ENGINEERING SCHEDULE ITEMS.
15 | Nos. | 1- | Construction of manhole or inspection chamber for the required dia meter of circular sewer and 3'-6" (1067mm) depth with walls of B.B. in cement sand mortar (1:3) cement plaster (1:3), 1/2" thick, inside of walls and 1" (25mm) thick over benching and channel i/c fixing C.I. manhole cover with frame of clear opening 1-1/2'x 1-1/2' (457x457 mm) of 1.75 Cwt (88.9 Kg) embaded in plain C.C. (1:2:4) and fixing 1" (25mm) dia M.S. steps 6" (150 mm) wide projecting 4" (102 mm) from the face of wall at 12" *305 mm) C/C duly painted etc. Complete as per standard specification and drawing. (S.I.No:1 P-46). | 14748 | EACH | 221220
(Rupees Fourteen Thousand Seven Hundred Forty Eight )Only
|  | 2- | Providing and laying U PVC pressure pipes of Class "D" (Equivalent make) fixing in trench i/c cutting, fitting and jointing with "Z" joint with one rubber ring i/c testing with water to a head 122 meter or 400 ft. (S.I.No:3 P-22).
150 | RFT | a) | 4" dia PVC pressure pipe. | 226 | P.RFT | 33900
(Rupees Two Hundred Twenty Six ) Only
60 | RFT | b) | 6" dia PVC pressure pipe. | 486 | P.RFT | 29160
(Rupees Two Hundred Twenty Six ) Only
[5 empty] | PART "C" P.H. ENGR: SCHEDULE ITEMS TOTAL RS:- | 240036
PART "A" |  | ________________%Above/Below Buildings Schedule Items |  |  | Total Rs:-
PART "B" |  | ________________%Above/Below W/S & S/F Schedule Items |  |  | Total Rs:-
PART "C" |  | ________________%Above/Below P.H. EngrL Schedule Items |  |  | Total Rs:-
G. Total Rs:-
CONTRACTOR |  |  |  | EXECUTIVE ENGINEER
PROVINCIAL BUILDINGS DIVISION
SUKKUR
BILL OF QUANTITIES
Discription & Rate of items based on Schedule/ Market (offered Rates).
Name of Work:- |  |  | 5(iv) RENOVATION AND RE-CONSTRUCTION OF RESIDENTIAL BUILDINGS IN ADC COLONY SUKKUR ( RENOVATION OF "D" TYPE QUARTERS).
Quantities |  | Item No. | Description of items to be executed at site | Rate | Unit | Amount
PART "A" BUILDINGS SCHEDULE ITEMS.
268 | SFT | 1- | Dismantling cement concrete reinforced separating reinforcement from concrete cleaning and straightening the same. (S.I.No:20 P-10). | 5445 | %SFT | 14592.6
Rupees Five Thousand Four Hundred Forty Five )Only.
784 | SFT | 2- | Removing cement or lime plaster. (S.I.No:53 P-14). | 121 | %SFT | 948.64
(Rupees One Hundred Twenty One ) Only
116 | CFT | 3- | Dismentling brick in lime or cement plaster. (S.I.No:13 P-10). | 1285.63 | %CFT | 1491.3308
Rupees One Thousand Two Hundred Eighty Five & Ps:Sixty Three)Only.
886 | CFT | 4- | Supplying and filling sand under floor plugging into walls. (S.I.No:29 P-25). | 1720.66 | %Cft | 15245.0476
(Rupees One Thousand Seven Hundred Twenty & Ps:Sixty Six)Only
230 | CFT | 5- | Pacca brick work in Ground Floor in cement sand mortar (1:6). (S.I.No:5 P-21). | 12674.36 | %Cft | 29151.028
(Rupees Twelve Thousand Six Hundred Seventy Four & Ps:Thirty Six)Only
116 | CFT | 6- | Pacca brick work in other than building in cement sand mortar (1:6) (S.I.No: P-20). | 12346.65 | %Cft | 14322.114
(Rupees Twelve Thousand Three Hundred Forty Six & Ps:Sixty Five)Only
268 | CFT | 7- | Reinforcement cement concrete work including all labour and material except the cost of steel reinforcement and its labour for bending and binding, which will be paid separately. This rate also includes all kinds of forms moulds: lifting shuttering curing rendering and finishing the exposed surface (including screening and washing of shingle)a) R.C. work in roof slab, beams columns rafts, lintels and other structural members laid in situ or pre cast laid in position complete in all respect. i) Ratio (1:2:4) 90 Lbs cement 2 Cft shingle 1/8” to ¼” gauge.(S.I.No:6(a)(i) P-16). | 337 | P.CFT | 90316
(Rupees Three Hundred & Thirty Seven)Only
13.4 | CWT | 8- | Fabrication of mild steel reinforcement for cement concrete i/c cutting bending, bending, laying in position, making joints and fastenings including cost of binding wire (also includes removal of rust from bars)(S.I.No: 8 P-16). | 5001.7 | P.CWT. | 67022.78
(Rupees Five Thousand One & Ps:Seventy)Only.
784 | SFT | 9- | Applying floa;ting coat of cement 1/32" thick. (S.I.No:14 P-59). | 660 | %SFT | 5174.4
(Rupees Six Hundred Sixty)Only.
2417 | SFT | 10- | Cement plaster (1:6) upto 20' ft height 1/2" thick. (S.I.No:13(b) P-57). | 2206.6 | %SFT | 53333.522
(Rupees Two Thousand Two Hundred Six & Ps: Sixty)Only.
2417 | SFT | 11- | Cement plaster (1:4) upto 20' ft height 3/8" thick. (S.I.No:11(a) P-57). | 2197.52 | %SFT | 53114.0584
(Rupees Two Thousand One Hundred Ninety Seven & Ps: Fifty Two)Only.
146 | CFT | 12- | Cement concrete brick or stone ballast 1-1/2" to 2" gauge Ratio (1:6:12)(S.I.No:4(d) P-15). | 8122.95 | %Cft | 11859.507
(Rupees Eight Thousand One Hundred Twenty Two & Ninety Five)Only
|  | 13- | Providing and laying 1" thick topping cement concrete (1;2;4) including surface finishing dividing into panels.(S.I.No:16© P-42).
390 | SFT | A) | 2" thick C.C. topping. | 3275.5 | %SFT | 12774.45
(Rupees Thirty Thousand Five Hundred Nine & Seventy Seven)Only
420 | SFT | B) | 1-1/2" thick C.C. topping. | 2548.29 | %SFT | 10702.818
(Rupees Two Thousand Five Hundred Forty Eight & Twenty Nine) Only
420 | SFT | 14- | Two coats of bitumen laid hot using 34 Lbs %SFT over roof and blinded with sand at 1 Sft per %SFT. (S.I.No:13 P-35). | 1887.4 | %SFT | 7927.08
(Rupees One Thousand Eight Hundred Eighty Seven & Forty )Only
4 | Nos. | 15- | RCC spouts i/c fixing in position with top & bottom khurras . (S.I.No:68 P-107). | 604.17 | EACH | 2416.68
Rupees Six Hundred Four & Ps:Seventeen)Only.
32 | SFT | 16- | Laying floor of approved with glazed tile 1/4" thick in white cement 1:2 over 3/4" thick cement mortar 1:2 complete.(S.I.no:29 P42). | 27678.86 | %SFT | 8857.2352
(Rupees Twenty Seven Thousand Six Hundred Seventy Eight & Ps: Eighty Six) Only
108 | SFT | 17- | White glazed tiles 1/4" thick dado jointed in white cement and laid over (1:2) cement sand mortar 3/4"thick including finishing. (S.I.No:37 P-44). | 28253.61 | %Sft | 30513.8988
Rupees Twenty Eight Thousand Two Hundred Fifty Three & Ps:Sixty One)Only.
28 | SFT | 18- | First class wrought, joinery in door and windows etc fixed in position including chowkats hold fasts hinges, iron tower bolts, chocks cleats, handles and cords with hooks, etc, 1-3/4" thick. (S.I.No:7(b) P-57). | 1273.76 | P.SFT | 35665.28
(Rupees One Thousand Two Hundred Seventy Three & Ps:Seventy Six)Only.
2417 | SFT | 19- | Colour washing 3 coats. (S.I.No:25 P-54). | 859.9 | %Sft | 20783.783
(Rupees Eight Hundred Fifty Nine & Ps:Ninety )Only.
288 | SFT | 20- | White washing three coats. (S.I.No:26© P-9). | 829.95 | %SFT | 2390.256
(Rupees Eight Hundred Twenty Nine & Ninety Five)Only
56 | SFT | 21- | Painting new surface:- Painting doors and windows any type i/c edges three coats. (S.I.No:4 P-76). | 2116.41 | %SFT | 1185.1896
Rupees Two Thousand One Hundred Sixteen & Ps:Forty One) Only.
28 | SFT | 22- | M/F Steel grated door with 1/16"thick sheeting including angle iron frame 2"x2"x3/8" and 3/4" squar bars 4" centre to Centre with locking arrangment. (S.I.No.24 P-92) | 726.72 | P.SFT | 20348.16
(Rupees Seven Hundred Twenty Six & Seventy Two)Only
56 | SFT | 23- | Painting sashes, fan light , glazed or gauzed, door and windows two coats. (S.I.No:4 P- 67). | 1270.83 | %SFT | 711.6648
(Rupees One Thousand Two Hundred Seventy & Eighty Three) Only.
[5 empty] | "D" TYPE QUARTER 1 NO TOTAL RS:- | 510848
[5 empty] | QUARTER 1 NO RS:510848/- X 6 = TOTAL RS:- | 3,065,088/-
PART "B" W/S & S/F SCHEDULE ITEMS.
6 | Nos. | 1- | P/F Orisa type white or colour glazed earthen ware W.C. with i/c the cost of flushing cistern with internal fitting and flush pipe with bend & making with plinth and floor for pipe connection and making with good in cement concrete (1:2:4) (Foreign Equivalent)W.C. pan or not less than 23” clear opening between flushing rims and 3 gallons flushing tank with 4"”dia C.I. trape.(S.I.No:3-a(iii) P-2). | 6166.6 | EACH | 36999.6
(Rupees Six Thousand One Hundred Sixty Six & Sixty)Only
6 | Nos. | 2- | Providing & fixing 22”x16” lavatory basin in white glazed earthen ware complete with an i/c the cost of W.I. or C.I. cantilever brackets 6” inches built into walls painted white in 2 coats after a primary cost of red lead paint & pair of ½” dia chrome brass waste of approved pattern 1-1/4” dia malleable iron or cp brass trape, malleable iron or cp brass traps malleable iron or brass unions and making requisite number of holes in walls plinth and floor for pipe connection and making good in C.C. (1:2:4) (Standard or equivalent).(S.I.No:13 P-4). | 1233.65 | EACH | 7401.9
(Rupees Three Thousand One Hundred Seventy Six & Twenty Five)Only
6 | Nos. | 3- | Providing & fixing 4"x4"x4" dia C.I. branch of the requirerd degree with access doors, rubber washer 1/8" thick and bolts and nuts and extra painting to match the colour of the building. (S.I.No:5 P-9). | 270.6 | EACH | 1623.6
(Rupees Two Hundred Seventy & Sixty)Only
6 | Nos. | 4- | Providing and fixing 4" dia C.I. plain bend of the required degree including extra painting to match the colour of the building. (S.I.No:10 P-10). | 566.7 | EACH | 3400.2
(Rupees Five Hundred Sixty Six & Seventy) Only
6 | No. | 5- | Providing and fixing Steel Sinks stainless make complete with cast iron or wraught iron brackets 6"inches built in wall, 1-1/2" C.P. bubber plug chrome plated brass chain, 1/2" C.P. brass waste, with 1-1/2" P.V.C. waste pipe and making requisite number of holes in wall and plinth and floor for pipe connection and making good in cmeent concrete (1:2:4) Steel sink stainless size 33"x18" locak make (Standard Pattern). (S.I.No:19 P-6). | 5712.3 | EACH | 34273.8
(Rupees Five Thousand Seven Hundred Twelve & Ps:Thirty) Only
6 | Nos. | 6- | Add extra labour for providing and fixing of earthen ware pedestal white or coloured glazed. (S.I.No:11 P-4). | 938.47 | EACH | 5630.82
(Rupees Nine Hundred Thirty Eight & Forty Seven) Only
6 | Nos. | 7- | Providing and fixing C.I. trap with 4" dia inlet and 4" dia outlet of the approved self cleaning design with a C.I. grating with or without a vent arm including cast of making requisite number of holes in walls, plinth and floor for pipe connection and making good cement concrete (1:2:4). (S.I.No:21 P-5). | 1671.58 | EACH | 10029.48
(Rupees One Thousand Six Hundred Seventy One & Fifty Eight)Only
6 | Nos. | 8- | Supplying and fixing Nyloon connection complete with 1/2" dia brass stop cock with pairs of brass nuts and lining jointing to nyloon connection. (S.I.No:23 P-6). | 447.15 | EACH | 2682.9
(Rupees Four Hundred Forty Seven & Fifteen)Only
6 | Nos. | 9- | Supplying and fixing in position bib cock of superior quality with C.P. head 1/2" dia. (S.I.No:13(b) P-16). | 1109.46 | EACH | 6656.76
(Rupees One Thousand One Hundred Nine & Forty Six)Only
|  | 10- | Providing and fixing ball valves with 1" dia. (S.I.No: P- ).
3 | Nos. | A) | 1" dia. | 235.84 | EACH | 707.52
(Rupees Three Hundred Thirty Five & Ps:Eighty Four)Only
6 | Nos. | 12- | Providing and fixing 24"x18" beveled edge mirror of Belgium glass complete with 1/8" thick hard board and C.P. screws fixed to wooden pleat(Standard pattern). (S.I.No:3 P-7). | 2376 | EACH | 14256
(Rupees Two Thousand Three Hundred Seventy Six)Only
[5 empty] | PART "B" W/S & S/F SCHEDULE ITEMS TOTAL RS:- | 123664
PART "C" P.H. ENGINEERING SCHEDULE ITEMS.
|  | 1- | Providing and laying U PVC pressure pipes of Class "D" (Equivalent make) fixing in trench i/c cutting, fitting and jointing with "Z" joint with one rubber ring i/c testing with water to a head 122 meter or 400 ft. (S.I.No:3 P-22).
150 | RFT | A) | 1" dia PVC pressure pipe. | 28 | P.RFT | 4200
(Rupees Twenty Eight ) Only
120 | RFT | B) | 1-3/4" dia PVC pressure pipe. | 34 | P.RFT | 4080
(Rupees Thirty Four ) Only
[5 empty] | PART "C" P.H. ENGR: SCHEDULE ITEMS TOTAL RS:- | 8280
PART "A" |  | ________________%Above/Below Buildings Schedule Items |  |  | Total Rs:-
PART "B" |  | ________________%Above/Below W/S & S/F Schedule Items |  |  | Total Rs:-
PART "C" |  | ________________%Above/Below P.H. EngrL Schedule Items |  |  | Total Rs:-
G. Total Rs:-
CONTRACTOR |  |  |  | EXECUTIVE ENGINEER
PROVINCIAL BUILDINGS DIVISION
SUKKUR
BILL OF QUANTITIES
Discription & Rate of items based on Schedule/ Market (offered Rates).
Name of Work:- |  |  | 5(v) REHABILITATION AND RE-CONSTRUCITON OF RESIDENTIAL BUILDINGS IN ADC COLONY SUKKUR (RENOVATION OF "D" TYPE BUNGALOW).
PART "A" BUILDINGS SCHEDULE ITEMS.
1934 | SFT | 1- | Dismantling cement concrete reinforced separating reinforcement from concrete cleaning and straightening the same. (S.I.No:20 P-10). | 5445 | %SFT | 105306.3
Rupees Five Thousand Four Hundred Forty Five )Only.
4343 | SFT | 2- | Removing cement or lime plaster. (S.I.No:53 P-14). | 121 | %SFT | 5255.03
(Rupees One Hundred Twenty One ) Only
5509 | CFT | 3- | Supplying and filling sand under floor plugging in to walls.(S.I.No:29 P-26). | 1141.25 | %Cft | 62871.4625
(Rupees One Thousand One Hundred Forty One & Ps: Twenty Five)Only
5509 | CFT | 4- | Extra lead for 6 Miles. | 771 | %Cft | 42474.39
(Rupees Seven Hundred Seventy One ) Only
1353 | CFT | 5- | Pacca brick work in Ground Floor in cement sand mortar (1:6). (S.I.No:5 P-21). | 12674.36 | %Cft | 171484.0908
(Rupees Twelve Thousand Six Hundred Seventy Four & Ps:Thirty Six)Only
390 | CFT | 6- | Pacca brick work in other than building in cement sand mortar (1:6) (S.I.No: P-20). | 12346.65 | %Cft | 48151.935
(Rupees Twelve Thousand Three Hundred Forty Six & Ps:Sixty Five)Only
1818 | CFT | 7- | Cement concrete brick or stone ballast 1-1/2" to 2" gauge Ratio (1:6:12)(S.I.No:4(d) P-15). | 8122.95 | %Cft | 147675.231
(Rupees Eight Thousand One Hundred Twenty Two & Ninety Five)Only
1934 | CFT | 8- | Reinforcement cement concrete work including all labour and material except the cost of steel reinforcement and its labour for bending and binding, which will be paid separately. This rate also includes all kinds of forms moulds: lifting shuttering curing rendering and finishing the exposed surface (including screening and washing of shingle)a) R.C. work in roof slab, beams columns rafts, lintels and other structural members laid in situ or pre cast laid in position complete in all respect. i) Ratio (1:2:4) 90 Lbs cement 2 Cft shingle 1/8” to ¼” gauge.(S.I.No:6(a)(i) P-16). | 337 | P.CFT | 651758
(Rupees Three Hundred & Thirty Seven)Only
108.3 | CWT | 9- | Fabrication of mild steel reinforcement for cement concrete i/c cutting bending, bending, laying in position, making joints and fastenings including cost of binding wire (also includes removal of rust from bars)(S.I.No: 8 P-16). | 5001.7 | P.CWT. | 541684.11
(Rupees Five Thousand One & Ps:Seventy)Only.
4343 | SFT | 10- | Applying floa;ting coat of cement 1/32" thick. (S.I.No:14 P-59). | 660 | %SFT | 28663.8
(Rupees Six Hundred Sixty)Only.
7871 | SFT | 11- | Cement plaster (1:6) upto 20' ft height 1/2" thick. (S.I.No:13(b) P-57). | 2206.6 | %SFT | 173681.486
(Rupees Two Thousand Two Hundred Six & Ps: Sixty)Only.
7871 | SFT | 12- | Cement plaster (1:4) upto 20' ft height 3/8" thick. (S.I.No:11(a) P-57). | 2197.52 | %SFT | 172966.7992
(Rupees Two Thousand One Hundred Ninety Seven & Ps: Fifty Two)Only.
476 | CFT | 13- | Cement concrete plain including placing compacting, finishing and curing, complete (including screening and washing at stone aggregate without shuttering ratio (1:2:4). (S.I.No:5 P-15). | 14429.25 | %Cft | 68683.23
(Rupees Fourteen Thousand Four Hundred Twenty Nine & Twenty Five) Only
4303 | SFT | 14- | Providing and laying tiles glazed 6"x6" x 1/4" on floor or wall facing in required colour and pattern of STILE specification jointed in white cement and pigment over a base of (1:2) grey cement mortar 3/4"thick including washing and filling of joints with slaurry of white cement and pigment in desired shape with finishing, clearing and cost of wax polish etc complete inclduing cutting tiles to proper profile. (S.I.No:60 P-45). | 30509.77 | %SFT | 1312835.4031
(Rupees Thirty Thousand Five Hundred Nine & Seventy Seven)Only
97 | SFT | 15- | Laying white marble flooring fine dressed in the surface without winding set lime mortar 1:2 i/c rubbing & polishing f the joints. 3/4" thick. | 567.48 | P.Sft | 55045.56
(Rupees Five Hundred Sixty Seven & Forty Eight)Only
360 | SFT | 16- | Galvanized wire gauze fixed to chowkats with 3/4"thick deodar strips and screws. (S.I.No:14(d)P-59). | 190.72 | P.SFT | 68659.2
Rupees One Hundred Ninety & Ps:Seventy Two)Only.
787 | SFT | 17- | First class wrought, joinery in door and windows etc fixed in position including chowkats hold fasts hinges, iron tower bolts, chocks cleats, handles and cords with hooks, etc, 1-3/4" thick. (S.I.No:7(b) P-57). | 1273.76 | P.SFT | 1002449.12
(Rupees One Thousand Two Hundred Seventy Three & Ps:Seventy Six)Only.
|  | 18- | Providing and laying 1" thick topping cement concrete (1;2;4) including surface finishing dividing into panels.(S.I.No:16© P-42).
2712 | SFT | A) | 2" thick C.C. topping. | 3275.5 | %SFT | 88831.56
(Rupees Thirty Thousand Five Hundred Nine & Seventy Seven)Only
3868 | SFT | B) | 1-1/2" thick C.C. topping. | 2548.29 | %SFT | 98567.8572
(Rupees Two Thousand Five Hundred Forty Eight & Twenty Nine) Only
3868 | SFT | 19- | Two coats of bitumen laid hot using 34 Lbs %SFT over roof and blinded with sand at 1 Sft per %SFT. (S.I.No:13 P-35). | 1887.4 | %SFT | 73004.632
(Rupees One Thousand Eight Hundred Eighty Seven & Forty )Only
20 | Nos. | 20- | RCC spouts i/c fixing in position with top & bottom khurras . (S.I.No:68 P-107). | 604.17 | EACH | 12083.4
Rupees Six Hundred Four & Ps:Seventeen)Only.
3868 | SFT | 21- | Distempering three coats. (S.I.No:24 P-60). | 1079.65 | %SFT | 41760.862
Rupees One Thousand Seventy Nine Ps:Sixty Five )Only.
8148 | SFT | 22- | Preparing the surface and painting with matt finishing i/c rubbing the surface with bathy (silicon carbide rubbing brick) filling the voids with zink/chalk / plaster of Paris mixture, applying first coat premix, making the surface smooth and then painting 3 coats with matt finish of approved make et complete. (New surface) (S.I.No:3 A P-54). | 2717 | %SFT | 221381.16
Rupees Two Thousand Seven Hundred Seventeen )Only.
3900 | SFT | 23- | Preparing the surface and painting with weather coat i/c rubbing the surface brick filling the voids with zink/chalk plaster of Paris and then painting with weather coat of approved made etc complete (New surface). (S.I.No:38 P-61) | 1948.1 | %SFT | 75975.9
Rupees One Thousand Nine Hundred Forty Eight & Ps:Ten)Only.
1544 | SFT | 24- | Painting new surface:- Painting doors and windows any type i/c edges three coats. (S.I.No:4 P-76). | 2116.41 | %SFT | 32677.3704
Rupees Two Thousand One Hundred Sixteen & Ps:Forty One) Only.
[5 empty] | PART "A" BUILDING SCHEDULE ITEMS TOTAL RS:- | 5303926
PART "B" W/S & S/F SCHEDULE ITEMS.
6 | Nos. | 1- | P/F Orisa type white or colour glazed earthen ware W.C. with i/c the cost of flushing cistern with internal fitting and flush pipe with bend & making with plinth and floor for pipe connection and making with good in cement concrete (1:2:4) (Foreign Equivalent)W.C. pan or not less than 23” clear opening between flushing rims and 3 gallons flushing tank with 4"”dia C.I. trape.(S.I.No:3-a(iii) P-2). | 6166.6 | EACH | 36999.6
(Rupees Six Thousand One Hundred Sixty Six & Sixty)Only
6 | Nos. | 2- | Providing & fixing 22”x16” lavatory basin in white glazed earthen ware complete with an i/c the cost of W.I. or C.I. cantilever brackets 6” inches built into walls painted white in 2 coats after a primary cost of red lead paint & pair of ½” dia chrome brass waste of approved pattern 1-1/4” dia malleable iron or cp brass trape, malleable iron or cp brass traps malleable iron or brass unions and making requisite number of holes in walls plinth and floor for pipe connection and making good in C.C. (1:2:4) (Standard or equivalent).(S.I.No:13 P-4). | 1233.65 | EACH | 7401.9
(Rupees Three Thousand One Hundred Seventy Six & Twenty Five)Only
6 | Nos. | 3- | Providing & fixing 4"x4"x4" dia C.I. branch of the requirerd degree with access doors, rubber washer 1/8" thick and bolts and nuts and extra painting to match the colour of the building. (S.I.No:5 P-9). | 270.6 | EACH | 1623.6
(Rupees Two Hundred Seventy & Sixty)Only
8 | Nos. | 4- | Providing and fixing 4" dia C.I. plain bend of the required degree including extra painting to match the colour of the building. (S.I.No:10 P-10). | 566.7 | EACH | 4533.6
(Rupees Five Hundred Sixty Six & Seventy) Only
2 | No. | 5- | Providing and fixing Steel Sinks stainless make complete with cast iron or wraught iron brackets 6"inches built in wall, 1-1/2" C.P. bubber plug chrome plated brass chain, 1/2" C.P. brass waste, with 1-1/2" P.V.C. waste pipe and making requisite number of holes in wall and plinth and floor for pipe connection and making good in cmeent concrete (1:2:4) Steel sink stainless size 33"x18" locak make (Standard Pattern). (S.I.No:19 P-6). | 5712.3 | EACH | 11424.6
(Rupees Five Thousand Seven Hundred Twelve & Ps:Thirty) Only
6 | Nos. | 6- | Add extra labour for providing and fixing of earthen ware pedestal white or coloured glazed. (S.I.No:11 P-4). | 2533.47 | EACH | 15200.82
(Rupees Two Thousand Five Hundred Thirty Three & Forty Seven) Only
|  | 7- | Providing G.I. pipes and special etc clamps etc i/c fixing cutting and fitting complete with and i/c the cost of breaking through walls and roof making good etc painting two coats after cleaning the pipe etc with white zink paint with pigment to match the colour of the building and testing with water to a pressure head of 200 feet and handling. (S.I.No: 1 P-11).
60 | RFT | a) | 1/2" dia G.I.Pipe. | 73.21 | P.RFT | 4392.6
(Rupees Seventy Three & Ps:Twenty One)Only
60 | Nos. | b) | 3/4" dia G.I. Pipe. | 95.79 | P.RFT | 5747.4
(Rupees Ninety Five & Seventy Nine)Only
6 | Nos. | 8- | Providing and fixing C.I. trap with 4" dia inlet and 4" dia outlet of the approved self cleaning design with a C.I. grating with or without a vent arm including cast of making requisite number of holes in walls, plinth and floor for pipe connection and making good cement concrete (1:2:4). (S.I.No:21 P-5). | 1671.58 | EACH | 10029.48
(Rupees One Thousand Six Hundred Seventy One & Fifty Eight)Only
12 | Nos. | 9- | Supplying and fixing Nyloon connection complete with 1/2" dia brass stop cock with pairs of brass nuts and lining jointing to nyloon connection. (S.I.No:23 P-6). | 447.15 | EACH | 5365.8
(Rupees Four Hundred Forty Seven & Fifteen)Only
12 | Nos. | 10- | Supplying and fixing in position bib cock of superior quality with C.P. head 1/2" dia. (S.I.No:13(b) P-16). | 1109.46 | EACH | 13313.52
(Rupees One Thousand One Hundred Nine & Forty Six)Only
|  | 11- | Providing and fixing ball valves with 1" dia. (S.I.No: P- ).
4 | Nos. | a) | 1/2" dia. | 318.34 | EACH | 1273.36
(Rupees Three Hundred Eighteen & Thirty Four)Only
3 | Nos. | B) | 1" dia. | 235.84 | EACH | 707.52
(Rupees Three Hundred Eighteen & Thirty Four)Only
|  | 12- | RCC pipe with colar class "B" and digging the tranched to the required depth and fixing in position i/c cutting fitting and jointing with max phalt composition and cement mortar (1:1) and testing with water pressure to a head 4' feet above the top of the height. (S.I.No: P- ).
60 | RFT |  | "A" 6" dia R.C.C.Pipes. | 199.25 | P.RFT | 11955
(Rupees One Hundred Ninety Nine & Ps:Twenty Five)Only
120 | RFT |  | "B" 9" dia R.C.C.Pipes. | 250.6 | P.RFT | 30072
(Rupees Two Hundred Fifty & Ps:Sixty)Only
9 | Nos. | 13- | Providing and fixing 24"x18" beveled edge mirror of Belgium glass complete with 1/8" thick hard board and C.P. screws fixed to wooden pleat(Standard pattern). (S.I.No:3 P-7). | 2376 | EACH | 21384
(Rupees Two Thousand Three Hundred Seventy Six)Only
|  | 14- | Providing G.I. pipes and Special etc including fixing cutting and fitting complete with & i/c the cost of cutting trench upto 2-1/2' feet deep refilling watering ramming and disposal of surplus earth within one chain and painting two coats of bitumen pain to pipes and specials after cleaning and hassian cloth soaked in maxphalt composition wrapped tightly round pipes and testing to a pressure head of 200' feet and handling. (S.I.No:1 P-14).
100 | RFT | a) | 1" dia G.I. Pipes. | 44.05 | P.RFT | 4405
(Rupees Forty Four & Ps:Five )Only
2 | Nos. | 15- | Supplying and fixing Bath room accessories set (7 pieces i/c towel rod, brush holder, soap tray, shelf of approved quality and design etc complete. (S.I.No: P- ). | 2587 | EACH | 5174
(Rupees Two Thousand Five Hundred Eighty Seven)Only
[5 empty] | PART "B" W/S & S/F SCHEDULE ITEMS TOTAL RS:- | 204574
PART "C" P.H. ENGINEERING SCHEDULE ITEMS.
|  | 1- | Providing and laying U PVC pressure pipes of Class "D" (Equivalent make) fixing in trench i/c cutting, fitting and jointing with "Z" joint with one rubber ring i/c testing with water to a head 122 meter or 400 ft. (S.I.No:3 P-22).
100 | RFT | A) | 4" dia PVC pressure pipe. | 226 | P.RFT | 22600
(Rupees Two Hundred Twenty Six ) Only
60 | RFT | B) | 6" dia PVC pressure pipe. | 486 | P.RFT | 29160
(Rupees Four Hundred Eighty Six ) Only
12 | Nos. | 2- | Construction of manhole or inspection chamber for the required dia meter of circular sewer and 3'-6" (1067mm) depth with walls of B.B. in cement sand mortar (1:3) cement plaster (1:3), 1/2" thick, inside of walls and 1" (25mm) thick over benching and channel i/c fixing C.I. manhole cover with frame of clear opening 1-1/2'x 1-1/2' (457x457 mm) of 1.75 Cwt (88.9 Kg) embaded in plain C.C. (1:2:4) and fixing 1" (25mm) dia M.S. steps 6" (150 mm) wide projecting 4" (102 mm) from the face of wall at 12" *305 mm) C/C duly painted etc. Complete as per standard specification and drawing. (S.I.No:1 P-46). | 14748 | EACH | 176976
(Rupees Fourteen Thousand Seven Hundred Forty Eight )Only
[5 empty] | PART "C" P.H. ENGR: SCHEDULE ITEMS TOTAL RS:- | 228736
PART "A" |  | ________________%Above/Below Buildings Schedule Items |  |  | Total Rs:-
PART "B" |  | ________________%Above/Below W/S & S/F Schedule Items |  |  | Total Rs:-
PART "C" |  | ________________%Above/Below P.H. EngrL Schedule Items |  |  | Total Rs:-
G. Total Rs:-
CONTRACTOR |  |  |  | EXECUTIVE ENGINEER
PROVINCIAL BUILDINGS DIVISION
SUKKUR
BILL OF QUANTITIES
Discription & Rate of items based on Schedule/ Market (offered Rates).
Name of Work:- |  |  | 5 ( vii ) REHABILITATION/ RE-CONSTRUCTION OF RESIDENTIAL BUILDING A.D.C. COLONY SUKKUR ( CONSTRUCITON OF CATG: IIND: BUNGALOW GROUND FLOOR & FIRST FLOOR 1 NO.).
Quantities |  | Item No. | Description of items to be executed at site | Rate | Unit | Amount
PART "A" BUILDINGS SCHEDULE ITEMS.
FOUNDATION & GROUND FLOOR.
2596 | CFT | 1- | Excavation in foundation of Building Bridges and other structures including dag belling dressing, refilling around structure with excavated earth Watering and ramming lead upto 5 ft. In hard ordinary soil.(S.I.No.18 (B)P-05). | 3176.25 | %0Cft | 8245.545
(Rupees Three Thousand One Hundred Seventy Six & Twenty Five)Only
779 | CFT | 2- | Cement concrete brick or stone ballast 1-1/2" to 2" gauge Ratio (1:4:8)(S.I.No:4 P-15). | 9416.28 | %Cft | 73352.8212
(Rupees Nine Thousand Four Hundred Sixteen & Twenty Eight)Only
4245 | CFT | 3- | Coursed Rubble masonry including hammer dressing in cement sand mortar (1:6). (S.i.No:2(iv) P-26). | 25321 | %Cft | 1074876.45
(Rupees Twenty Five Thousand Three Hundred Twenty One)Only
2453 | CFT | 4- | Reinforcement cement concrete work including all labour and material except the cost of steel reinforcement and its labour for bending and binding, which will be paid separately. This rate also includes all kinds of forms moulds: lifting shuttering curing rendering and finishing the exposed surface (including screening and washing of shingle)a) R.C. work in roof slab, beams columns rafts, lintels and other structural members laid in situ or pre cast laid in position complete in all respect. i) Ratio (1:2:4) 90 Lbs cement 2 Cft shingle 1/8” to ¼” gauge.(S.I.No:6(a)(i) P-16). | 337 | P.CFT | 826661
(Rupees Three Hundred & Thirty Seven)Only
167.4 | CWT | 14- | Fabrication of mild steel reinforcement for cement concrete i/c cutting bending, bending, laying in position, making joints and fastenings including cost of binding wire (also includes removal of rust from bars)(S.I.No: 8 P-16). | 5001.7 | P.CWT. | 837284.58
(Rupees Five Thousand One & Ps:Seventy)Only.
3757 | CFT | 6- | Pacca brick work in Ground Floor in cement sand mortar (1:6). (S.I.No:5 P-21). | 12674.4 | %Cft | 476177.208
(Rupees Twelve Thousand Six Hundred Seventy Four & Ps: Forty)Only
|  | 7- | P/F G.I. Frame/Chowkats 7"x2" or 4-1/2" x 3" for windows using 20 guage G.I. sheet i/c welded hinges and fixing at site with necessary hols fast filling with cement sand slurry of ratio (1:6) and reparing the janbs, Cost also i/c all carrage tools and plants used in making and fixing. (S.I.No:28 P-93).
378 | RFT |  | A) Doors. | 228.9 | P.RFT | 86524.2
(Rupees Two Hundred Twenty Eight & Ps:Ninety)Only
257 | RFT |  | B) Windows. | 240.5 | P.RFT | 61808.5
(Rupees Two Hundred Forty & Ps:Fifty)Only
570 | SFT | 8- | First class wrought, joinery in doors and windows etc fixed to chowkats fixed in position including tower bolts cocks cleats, handles and cords with hooks etc (S.I.No:7(b) P-57). | 902.93 | P.SFT | 514670.1
Rupees Nine Hundred Two & Ps:Ninety Three)Only.
1731 | CFT | 9- | Filling watering and ramming earth in floor with surplus from foundation lead upto one chain & lift upto 5' ft. (S.I.No:21 P-4). | 1512.5 | %OCFT | 2618.1375
(Rupees One Thousand Five Hundred Twelve & Ps:Fifty)Only
3692 | CFT | 10- | Filling watering and ramming earth under floor with new earth excavated from out side lead upto one chain and lift upto 5' feet. (S.I.No:23 P-4). | 3630 | %OCFT | 13401.96
(Rupees Three Thousand Six Hundred Thirty)Only
1846 | CFT | 11- | Supplying and filling sand under floor plugging in to walls.(S.I.No:29 P-26). | 1141.25 | %Cft | 21067.475
|  | a) |  | (Rupees One Thousand One Hundred Forty One & Ps: Twenty Five)Only
1846 | CFT | b) | Lead three miles. | 5794.1 | %OCft | 10695.9086
(Rupees Five Thousand Seven Hundred Ninety Four & Ps: Ten)Only
1231 | CFT | 12- | Cement concrete brick or stone ballast 1-1/2" to 2" gauge Ratio (1:6:12)(S.I.No:4(D) P-15). | 8694.95 | %Cft | 107034.8345
(Rupees Eight Thousand Six Hundred Ninety Four & Ninety Five)Only
9262 | SFT | 13- | Cement plaster (1:6) upto 20' ft height 1/2" thick. (S.I.No:13(b) P-57). | 2206.6 | %SFT | 204375.292
(Rupees Two Thousand Two Hundred Six & Ps: Sixty)Only.
7875 | SFT | 14- | Cement plaster (1:4) upto 20' ft height 3/8" thick. (S.I.No:11(a) P-57). | 2197.52 | %SFT | 173054.7
(Rupees Two Thousand One Hundred Ninety Seven & Ps: Fifty Two)Only.
1397 | SFT | 15- | Laying white marble flooring fine dressed in the surface without winding set lime mortar 1:2 i/c rubbing & polishing f the joints. 3/4" thick. | 567.48 | P.Sft | 792769.56
(Rupees Five Hundred Sixty Seven & Ps:Forty Eight)Only
182 | CFT | 16- | Cement concrete plain including placing compacting, finishing and curing, complete (including screening and washing at stone aggregate without shuttering ratio (1:2:4). (S.I.No:5 P-15). | 14429.25 | %Cft | 26261.235
(Rupees Fourteen Thousand Four Hundred Twenty Nine & Twenty Five) Only
207 | SFT | 17- | P/F 3/8"thick marble tiles of approved quality and colour and shade size 8x4"x6x4" in dado stricking and facing removal / tucking of existing plastre surface etc over 1/2" thick base of cement mortar 1:3 setting of tiles in slurry of white cement over mortar base i/c fitting the joints anf washing the tiles with white cement slurry curring finishing cleaning (S.I.No. 68 a P-48). | 186.04 | P.Sft | 38510.28
(Rupees One Hundred Eighty Six & Four)Only
158 | SFT | 18- | Laying floor of approved with glazed tile 1/4" thick in white cement 1:2 over 3/4" thick cement mortar 1:2 complete.(S.I.no:29 P42). | 27678.86 | %SFT | 43732.5988
(Rupees Twenty Seven Thousand Six Hundred Seventy Eight & Ps: Eighty Six) Only
352 | SFT | 19- | White glazed tiles 1/4" thick dado jointed in white cement and laid over (1:2) cement sand mortar 3/4"thick including finishing. (S.I.No:37 P-44). | 28253.61 | %Sft | 99452.7072
Rupees Twenty Eight Thousand Two Hundred Fifty Three & Ps:Sixty One)Only.
68 | SFT | 20- | First class wrought, joinery in doors and windows etc fixed to chowkats fixed in position including tower bolts cocks cleats, handles and cords with hooks etc (S.I.No:7(b) P-57). | 2364.63 | P.SFT | 160794.84
Rupees Two Thosuand Three Hundred Sixty Four & Ps:Sixty Three)Only.
1555 | SFT | 21- | White washing three coats. (S.I.No:26© P-9). | 829.95 | %SFT | 12905.7225
(Rupees Eight Hundred Twenty Nine & Ps: Ninety Five)Only
5078 | SFT | 22- | Primary coat of chalk under distemper. (S.I.No:23 P-59). | 442.75 | %Sft | 22482.845
(Rupees Four Hundred Forty Two & Ps:Seventy Five)Only.
5078 | SFT | 23- | Distempering three coats. (S.I.No:24 P-60). | 1079.65 | %SFT | 54824.627
Rupees One Thousand Seventy Nine Ps:Sixty Five )Only.
36 | SFT | 24- | Providing and fixing deodar Almirah 9" x 12" depth including boxing with back shelves, shutters brass fittings complete. (S.I.No:24 P-61). | 1778.5 | P.SFT | 64026
Rupees One Thousand Seven Hundred Seventy Eight & Ps:Fifty) Only.
1348 | SFT | 25- | Painting New Surface:- Painting doors and windows any type three coats. (S.I.No:4 P-76). | 1662.21 | %SFT | 22406.5908
Rupees One Thousand Six Hundred Sixty Two & Ps:Twenty One) Only.
228 | SFT | 26- | Supplying and fixing in position iron/steel grill of 3/4"x1/4" size flat iron of approved design including painting 3 coats etc complete (weight not to be less than 3.7 Lbs/Sq. Foot of finished grill). (S.I.No:26 P-94). | 180.5 | P.SFT | 41154
(Rupees One Hundred Eighty & Ps:Fifty)Only
228 | SFT | 27- | Galvanized wire gauze fixed to chowkats with 3/4"thick deodar strips and screws. (S.I.No:14(d)P-67). | 190.75 | P.SFT | 43491
Rupees One Hundred Ninety & Ps:Seventy Five)Only.
[5 empty] | PART "A" BUILDINGS SCHEDULE ITEMS FOUNDATION AND GROUND FLOOR TOTAL RS:- | 5938253
PART "A" BUILDING SCHEDULE ITEMS F.FLOOR.
2453 | CFT | 1- | Reinforcement cement concrete work including all labour and material except the cost of steel reinforcement and its labour for bending and binding, which will be paid separately. This rate also includes all kinds of forms moulds: lifting shuttering curing rendering and finishing the exposed surface (including screening and washing of shingle)a) R.C. work in roof slab, beams columns rafts, lintels and other structural members laid in situ or pre cast laid in position complete in all respect. i) Ratio (1:2:4) 90 Lbs cement 2 Cft shingle 1/8” to ¼” gauge.(S.I.No:6(a)(i) P-16). | 337 | P.CFT | 826661
(Rupees Three Hundred & Thirty Seven)Only
167.4 | CWT | 14- | Fabrication of mild steel reinforcement for cement concrete i/c cutting bending, bending, laying in position, making joints and fastenings including cost of binding wire (also includes removal of rust from bars)(S.I.No: 8 P-16). | 5001.7 | P.CWT. | 837284.58
(Rupees Five Thousand One & Ps:Seventy)Only.
3757 | CFT | 6- | Pacca brick work in Ground Floor in cement sand mortar (1:6). (S.I.No:5 P-21). | 12674.4 | %Cft | 476177.208
(Rupees Twelve Thousand Six Hundred Seventy Four & Ps: Forty)Only
|  | 7- | P/F G.I. Frame/Chowkats 7"x2" or 4-1/2" x 3" for windows using 20 guage G.I. sheet i/c welded hinges and fixing at site with necessary hols fast filling with cement sand slurry of ratio (1:6) and reparing the janbs, Cost also i/c all carrage tools and plants used in making and fixing. (S.I.No:28 P-93).
378 | RFT |  | A) Doors. | 228.9 | P.RFT | 86524.2
(Rupees Two Hundred Twenty Eight & Ps:Ninety)Only
257 | RFT |  | B) Windows. | 240.5 | P.RFT | 61808.5
(Rupees Two Hundred Forty & Ps:Fifty)Only
570 | SFT | 8- | First class wrought, joinery in doors and windows etc fixed to chowkats fixed in position including tower bolts cocks cleats, handles and cords with hooks etc (S.I.No:7(b) P-57). | 902.93 | P.SFT | 514670.1
Rupees Nine Hundred Two & Ps:Ninety Three)Only.
9262 | SFT | 9- | Cement plaster (1:6) upto 20' ft height 1/2" thick. (S.I.No:13(b) P-57). | 2206.6 | %SFT | 204375.292
(Rupees Two Thousand Two Hundred Six & Ps: Sixty)Only.
7875 | SFT | 10- | Cement plaster (1:4) upto 20' ft height 3/8" thick. (S.I.No:11(a) P-57). | 2197.52 | %SFT | 173054.7
(Rupees Two Thousand One Hundred Ninety Seven & Ps: Fifty Two)Only.
1397 | SFT | 11- | Laying white marble flooring fine dressed in the surface without winding set lime mortar 1:2 i/c rubbing & polishing f the joints. 3/4" thick. | 567.48 | P.Sft | 792769.56
(Rupees Five Hundred Sixty Seven & Ps:Forty Eight)Only
182 | CFT | 12- | Cement concrete plain including placing compacting, finishing and curing, complete (including screening and washing at stone aggregate without shuttering ratio (1:2:4). (S.I.No:5 P-15). | 14429.25 | %Cft | 26261.235
(Rupees Fourteen Thousand Four Hundred Twenty Nine & Twenty Five) Only
207 | SFT | 13- | P/F 3/8"thick marble tiles of approved quality and colour and shade size 8x4"x6x4" in dado stricking and facing removal / tucking of existing plastre surface etc over 1/2" thick base of cement mortar 1:3 setting of tiles in slurry of white cement over mortar base i/c fitting the joints anf washing the tiles with white cement slurry curring finishing cleaning (S.I.No. 68 a P-48). | 186.04 | P.Sft | 38510.28
(Rupees One Hundred Eighty Six & Four)Only
|  | 14- | Providing and laying 1" thick topping cement concrete (1;2;4) including surface finishing dividing into panels.(S.I.No:16© P-42).
1189 | SFT | a) | 2" thick C.C. topping. | 3275.5 | %SFT | 38945.695
(Rupees Three Thousand Two Hundred Seventy Five & Ps.Fifty) Only
158 | SFT | 15- | Laying floor of approved with glazed tile 1/4" thick in white cement 1:2 over 3/4" thick cement mortar 1:2 complete.(S.I.no:29 P42). | 27678.86 | %SFT | 43732.5988
(Rupees Twenty Seven Thousand Six Hundred Seventy Eight & Ps: Eighty Six) Only
352 | SFT | 16- | White glazed tiles 1/4" thick dado jointed in white cement and laid over (1:2) cement sand mortar 3/4"thick including finishing. (S.I.No:37 P-44). | 28253.61 | %Sft | 99452.7072
Rupees Twenty Eight Thousand Two Hundred Fifty Three & Ps:Sixty One)Only.
68 | SFT | 17- | First class wrought, joinery in doors and windows etc fixed to chowkats fixed in position including tower bolts cocks cleats, handles and cords with hooks etc (S.I.No:7(b) P-57). | 2364.63 | P.SFT | 160794.84
Rupees Two Thosuand Three Hundred Sixty Four & Ps:Sixty Three)Only.
1555 | SFT | 18- | White washing three coats. (S.I.No:26© P-9). | 829.95 | %SFT | 12905.7225
(Rupees Eight Hundred Twenty Nine & Ps: Ninety Five)Only
5078 | SFT | 19- | Primary coat of chalk under distemper. (S.I.No:23 P-59). | 442.75 | %Sft | 22482.845
(Rupees Four Hundred Forty Two & Ps:Seventy Five)Only.
5078 | SFT | 20- | Distempering three coats. (S.I.No:24 P-60). | 1079.65 | %SFT | 54824.627
Rupees One Thousand Seventy Nine Ps:Sixty Five )Only.
36 | SFT | 21- | Providing and fixing deodar Almirah 9" x 12" depth including boxing with back shelves, shutters brass fittings complete. (S.I.No:24 P-61). | 1778.5 | %SFT | 690058
Rupees One Thousand Seven Hundred Seventy Eight & Ps:Fifty) Only.
6 | Nos. | 22- | RCC spouts i/c fixing in position with top and bottom khurras. (S.I.No:68 P-107). | 604.17 | EACH | 3625.02
(Rupees Six Hundred Four & Ps:Seventeen)Only
1348 | SFT | 23- | Painting New Surface:- Painting doors and windows any type three coats. (S.I.No:4 P-76). | 1662.21 | %SFT | 22406.5908
Rupees One Thousand Six Hundred Sixty Two & Ps:Twenty One) Only.
228 | SFT | 24- | Supplying and fixing in position iron/steel grill of 3/4"x1/4" size flat iron of approved design including painting 3 coats etc complete (weight not to be less than 3.7 Lbs/Sq. Foot of finished grill). (S.I.No:26 P-94). | 180.5 | P.SFT | 41154
(Rupees One Hundred Eighty & Ps:Fifty)Only
228 | SFT | 25- | Galvanized wire gauze fixed to chowkats with 3/4"thick deodar strips and screws. (S.I.No:14(d)P-67). | 190.75 | P.SFT | 43491
Rupees One Hundred Ninety & Ps:Seventy Five)Only.
[5 empty] | PART "A" BUILDINGS SCHEDULE ITEMS FIRSR FLOOR TOTAL RS:- | 4683319
GENERAL ABSTRACT.
[5 empty] | PART "A" BUILDINGS SCHEDULE ITEMS FOUNDATION AND GROUND FLOOR TOTAL RS:- | 5938253
[5 empty] | PART "A" BUILDINGS SCHEDULE ITEMS FIRSR FLOOR TOTAL RS:- | 4683319
[5 empty] | G. TOTAL RS:- | 10621572
PART "A" TO |  | ____________________________________Buildings Schedule Items |  | Total Rs:-
G. Total Rs:-
EXECUTIVE ENGINEER
CONTRACTOR |  |  |  | PROVINCIAL BUILDINGS DIVISION
SUKKUR
BILL OF QUANTITIES
Discription & Rate of items based on Schedule/ Market (offered Rates).
Name of Work:- |  |  | 5 ( viii ) REHABILITATION/ RE-CONSTRUCTION OF RESIDENTIAL BUILDING A.D.C. COLONY SUKKUR ( CONSTRUCITON OF CATG: IIND: BUNGALOW GROUND FLOOR & FIRST FLOOR 1 NO.).
Quantities |  | Item No. | Description of items to be executed at site | Rate | Unit | Amount
PART "A" BUILDINGS SCHEDULE ITEMS.
FOUNDATION & GROUND FLOOR.
2596 | CFT | 1- | Excavation in foundation of Building Bridges and other structures including dag belling dressing, refilling around structure with excavated earth Watering and ramming lead upto 5 ft. In hard ordinary soil.(S.I.No.18 (B)P-05). | 3176.25 | %0Cft | 8245.545
(Rupees Three Thousand One Hundred Seventy Six & Twenty Five)Only
779 | CFT | 2- | Cement concrete brick or stone ballast 1-1/2" to 2" gauge Ratio (1:4:8)(S.I.No:4 P-15). | 9416.28 | %Cft | 73352.8212
(Rupees Nine Thousand Four Hundred Sixteen & Twenty Eight)Only
4245 | CFT | 3- | Coursed Rubble masonry including hammer dressing in cement sand mortar (1:6). (S.i.No:2(iv) P-26). | 25321 | %Cft | 1074876.45
(Rupees Twenty Five Thousand Three Hundred Twenty One)Only
2453 | CFT | 4- | Reinforcement cement concrete work including all labour and material except the cost of steel reinforcement and its labour for bending and binding, which will be paid separately. This rate also includes all kinds of forms moulds: lifting shuttering curing rendering and finishing the exposed surface (including screening and washing of shingle)a) R.C. work in roof slab, beams columns rafts, lintels and other structural members laid in situ or pre cast laid in position complete in all respect. i) Ratio (1:2:4) 90 Lbs cement 2 Cft shingle 1/8” to ¼” gauge.(S.I.No:6(a)(i) P-16). | 337 | P.CFT | 826661
(Rupees Three Hundred & Thirty Seven)Only
167.4 | CWT | 14- | Fabrication of mild steel reinforcement for cement concrete i/c cutting bending, bending, laying in position, making joints and fastenings including cost of binding wire (also includes removal of rust from bars)(S.I.No: 8 P-16). | 5001.7 | P.CWT. | 837284.58
(Rupees Five Thousand One & Ps:Seventy)Only.
3757 | CFT | 6- | Pacca brick work in Ground Floor in cement sand mortar (1:6). (S.I.No:5 P-21). | 12674.4 | %Cft | 476177.208
(Rupees Twelve Thousand Six Hundred Seventy Four & Ps: Forty)Only
|  | 7- | P/F G.I. Frame/Chowkats 7"x2" or 4-1/2" x 3" for windows using 20 guage G.I. sheet i/c welded hinges and fixing at site with necessary hols fast filling with cement sand slurry of ratio (1:6) and reparing the janbs, Cost also i/c all carrage tools and plants used in making and fixing. (S.I.No:28 P-93).
378 | RFT |  | A) Doors. | 228.9 | P.RFT | 86524.2
(Rupees Two Hundred Twenty Eight & Ps:Ninety)Only
257 | RFT |  | B) Windows. | 240.5 | P.RFT | 61808.5
(Rupees Two Hundred Forty & Ps:Fifty)Only
570 | SFT | 8- | First class wrought, joinery in doors and windows etc fixed to chowkats fixed in position including tower bolts cocks cleats, handles and cords with hooks etc (S.I.No:7(b) P-57). | 902.93 | P.SFT | 514670.1
Rupees Nine Hundred Two & Ps:Ninety Three)Only.
1731 | CFT | 9- | Filling watering and ramming earth in floor with surplus from foundation lead upto one chain & lift upto 5' ft. (S.I.No:21 P-4). | 1512.5 | %OCFT | 2618.1375
(Rupees One Thousand Five Hundred Twelve & Ps:Fifty)Only
3692 | CFT | 10- | Filling watering and ramming earth under floor with new earth excavated from out side lead upto one chain and lift upto 5' feet. (S.I.No:23 P-4). | 3630 | %OCFT | 13401.96
(Rupees Three Thousand Six Hundred Thirty)Only
1846 | CFT | 11- | Supplying and filling sand under floor plugging in to walls.(S.I.No:29 P-26). | 1141.25 | %Cft | 21067.475
|  | a) |  | (Rupees One Thousand One Hundred Forty One & Ps: Twenty Five)Only
1846 | CFT | b) | Lead three miles. | 5794.1 | %OCft | 10695.9086
(Rupees Five Thousand Seven Hundred Ninety Four & Ps: Ten)Only
1231 | CFT | 12- | Cement concrete brick or stone ballast 1-1/2" to 2" gauge Ratio (1:6:12)(S.I.No:4(D) P-15). | 8694.95 | %Cft | 107034.8345
(Rupees Eight Thousand Six Hundred Ninety Four & Ninety Five)Only
9262 | SFT | 13- | Cement plaster (1:6) upto 20' ft height 1/2" thick. (S.I.No:13(b) P-57). | 2206.6 | %SFT | 204375.292
(Rupees Two Thousand Two Hundred Six & Ps: Sixty)Only.
7875 | SFT | 14- | Cement plaster (1:4) upto 20' ft height 3/8" thick. (S.I.No:11(a) P-57). | 2197.52 | %SFT | 173054.7
(Rupees Two Thousand One Hundred Ninety Seven & Ps: Fifty Two)Only.
1397 | SFT | 15- | Laying white marble flooring fine dressed in the surface without winding set lime mortar 1:2 i/c rubbing & polishing f the joints. 3/4" thick. | 567.48 | P.Sft | 792769.56
(Rupees Five Hundred Sixty Seven & Ps:Forty Eight)Only
182 | CFT | 16- | Cement concrete plain including placing compacting, finishing and curing, complete (including screening and washing at stone aggregate without shuttering ratio (1:2:4). (S.I.No:5 P-15). | 14429.25 | %Cft | 26261.235
(Rupees Fourteen Thousand Four Hundred Twenty Nine & Twenty Five) Only
207 | SFT | 17- | P/F 3/8"thick marble tiles of approved quality and colour and shade size 8x4"x6x4" in dado stricking and facing removal / tucking of existing plastre surface etc over 1/2" thick base of cement mortar 1:3 setting of tiles in slurry of white cement over mortar base i/c fitting the joints anf washing the tiles with white cement slurry curring finishing cleaning (S.I.No. 68 a P-48). | 186.04 | P.Sft | 38510.28
(Rupees One Hundred Eighty Six & Four)Only
158 | SFT | 18- | Laying floor of approved with glazed tile 1/4" thick in white cement 1:2 over 3/4" thick cement mortar 1:2 complete.(S.I.no:29 P42). | 27678.86 | %SFT | 43732.5988
(Rupees Twenty Seven Thousand Six Hundred Seventy Eight & Ps: Eighty Six) Only
352 | SFT | 19- | White glazed tiles 1/4" thick dado jointed in white cement and laid over (1:2) cement sand mortar 3/4"thick including finishing. (S.I.No:37 P-44). | 28253.61 | %Sft | 99452.7072
Rupees Twenty Eight Thousand Two Hundred Fifty Three & Ps:Sixty One)Only.
68 | SFT | 20- | First class wrought, joinery in doors and windows etc fixed to chowkats fixed in position including tower bolts cocks cleats, handles and cords with hooks etc (S.I.No:7(b) P-57). | 2364.63 | P.SFT | 160794.84
Rupees Two Thosuand Three Hundred Sixty Four & Ps:Sixty Three)Only.
1555 | SFT | 21- | White washing three coats. (S.I.No:26© P-9). | 829.95 | %SFT | 12905.7225
(Rupees Eight Hundred Twenty Nine & Ps: Ninety Five)Only
5078 | SFT | 22- | Primary coat of chalk under distemper. (S.I.No:23 P-59). | 442.75 | %Sft | 22482.845
(Rupees Four Hundred Forty Two & Ps:Seventy Five)Only.
5078 | SFT | 23- | Distempering three coats. (S.I.No:24 P-60). | 1079.65 | %SFT | 54824.627
Rupees One Thousand Seventy Nine Ps:Sixty Five )Only.
36 | SFT | 24- | Providing and fixing deodar Almirah 9" x 12" depth including boxing with back shelves, shutters brass fittings complete. (S.I.No:24 P-61). | 1778.5 | P.SFT | 64026
Rupees One Thousand Seven Hundred Seventy Eight & Ps:Fifty) Only.
1348 | SFT | 25- | Painting New Surface:- Painting doors and windows any type three coats. (S.I.No:4 P-76). | 1662.21 | %SFT | 22406.5908
Rupees One Thousand Six Hundred Sixty Two & Ps:Twenty One) Only.
228 | SFT | 26- | Supplying and fixing in position iron/steel grill of 3/4"x1/4" size flat iron of approved design including painting 3 coats etc complete (weight not to be less than 3.7 Lbs/Sq. Foot of finished grill). (S.I.No:26 P-94). | 180.5 | P.SFT | 41154
(Rupees One Hundred Eighty & Ps:Fifty)Only
228 | SFT | 27- | Galvanized wire gauze fixed to chowkats with 3/4"thick deodar strips and screws. (S.I.No:14(d)P-67). | 190.75 | P.SFT | 43491
Rupees One Hundred Ninety & Ps:Seventy Five)Only.
[5 empty] | PART "A" BUILDINGS SCHEDULE ITEMS FOUNDATION AND GROUND FLOOR TOTAL RS:- | 5938253
PART "A" BUILDING SCHEDULE ITEMS F.FLOOR.
2453 | CFT | 1- | Reinforcement cement concrete work including all labour and material except the cost of steel reinforcement and its labour for bending and binding, which will be paid separately. This rate also includes all kinds of forms moulds: lifting shuttering curing rendering and finishing the exposed surface (including screening and washing of shingle)a) R.C. work in roof slab, beams columns rafts, lintels and other structural members laid in situ or pre cast laid in position complete in all respect. i) Ratio (1:2:4) 90 Lbs cement 2 Cft shingle 1/8” to ¼” gauge.(S.I.No:6(a)(i) P-16). | 337 | P.CFT | 826661
(Rupees Three Hundred & Thirty Seven)Only
167.4 | CWT | 14- | Fabrication of mild steel reinforcement for cement concrete i/c cutting bending, bending, laying in position, making joints and fastenings including cost of binding wire (also includes removal of rust from bars)(S.I.No: 8 P-16). | 5001.7 | P.CWT. | 837284.58
(Rupees Five Thousand One & Ps:Seventy)Only.
3757 | CFT | 6- | Pacca brick work in Ground Floor in cement sand mortar (1:6). (S.I.No:5 P-21). | 12674.4 | %Cft | 476177.208
(Rupees Twelve Thousand Six Hundred Seventy Four & Ps: Forty)Only
|  | 7- | P/F G.I. Frame/Chowkats 7"x2" or 4-1/2" x 3" for windows using 20 guage G.I. sheet i/c welded hinges and fixing at site with necessary hols fast filling with cement sand slurry of ratio (1:6) and reparing the janbs, Cost also i/c all carrage tools and plants used in making and fixing. (S.I.No:28 P-93).
378 | RFT |  | A) Doors. | 228.9 | P.RFT | 86524.2
(Rupees Two Hundred Twenty Eight & Ps:Ninety)Only
257 | RFT |  | B) Windows. | 240.5 | P.RFT | 61808.5
(Rupees Two Hundred Forty & Ps:Fifty)Only
570 | SFT | 8- | First class wrought, joinery in doors and windows etc fixed to chowkats fixed in position including tower bolts cocks cleats, handles and cords with hooks etc (S.I.No:7(b) P-57). | 902.93 | P.SFT | 514670.1
Rupees Nine Hundred Two & Ps:Ninety Three)Only.
9262 | SFT | 9- | Cement plaster (1:6) upto 20' ft height 1/2" thick. (S.I.No:13(b) P-57). | 2206.6 | %SFT | 204375.292
(Rupees Two Thousand Two Hundred Six & Ps: Sixty)Only.
7875 | SFT | 10- | Cement plaster (1:4) upto 20' ft height 3/8" thick. (S.I.No:11(a) P-57). | 2197.52 | %SFT | 173054.7
(Rupees Two Thousand One Hundred Ninety Seven & Ps: Fifty Two)Only.
1397 | SFT | 11- | Laying white marble flooring fine dressed in the surface without winding set lime mortar 1:2 i/c rubbing & polishing f the joints. 3/4" thick. | 567.48 | P.Sft | 792769.56
(Rupees Five Hundred Sixty Seven & Ps:Forty Eight)Only
182 | CFT | 12- | Cement concrete plain including placing compacting, finishing and curing, complete (including screening and washing at stone aggregate without shuttering ratio (1:2:4). (S.I.No:5 P-15). | 14429.25 | %Cft | 26261.235
(Rupees Fourteen Thousand Four Hundred Twenty Nine & Twenty Five) Only
207 | SFT | 13- | P/F 3/8"thick marble tiles of approved quality and colour and shade size 8x4"x6x4" in dado stricking and facing removal / tucking of existing plastre surface etc over 1/2" thick base of cement mortar 1:3 setting of tiles in slurry of white cement over mortar base i/c fitting the joints anf washing the tiles with white cement slurry curring finishing cleaning (S.I.No. 68 a P-48). | 186.04 | P.Sft | 38510.28
(Rupees One Hundred Eighty Six & Four)Only
|  | 14- | Providing and laying 1" thick topping cement concrete (1;2;4) including surface finishing dividing into panels.(S.I.No:16© P-42).
1189 | SFT | a) | 2" thick C.C. topping. | 3275.5 | %SFT | 38945.695
(Rupees Three Thousand Two Hundred Seventy Five & Ps.Fifty) Only
158 | SFT | 15- | Laying floor of approved with glazed tile 1/4" thick in white cement 1:2 over 3/4" thick cement mortar 1:2 complete.(S.I.no:29 P42). | 27678.86 | %SFT | 43732.5988
(Rupees Twenty Seven Thousand Six Hundred Seventy Eight & Ps: Eighty Six) Only
352 | SFT | 16- | White glazed tiles 1/4" thick dado jointed in white cement and laid over (1:2) cement sand mortar 3/4"thick including finishing. (S.I.No:37 P-44). | 28253.61 | %Sft | 99452.7072
Rupees Twenty Eight Thousand Two Hundred Fifty Three & Ps:Sixty One)Only.
68 | SFT | 17- | First class wrought, joinery in doors and windows etc fixed to chowkats fixed in position including tower bolts cocks cleats, handles and cords with hooks etc (S.I.No:7(b) P-57). | 2364.63 | P.SFT | 160794.84
Rupees Two Thosuand Three Hundred Sixty Four & Ps:Sixty Three)Only.
1555 | SFT | 18- | White washing three coats. (S.I.No:26© P-9). | 829.95 | %SFT | 12905.7225
(Rupees Eight Hundred Twenty Nine & Ps: Ninety Five)Only
5078 | SFT | 19- | Primary coat of chalk under distemper. (S.I.No:23 P-59). | 442.75 | %Sft | 22482.845
(Rupees Four Hundred Forty Two & Ps:Seventy Five)Only.
5078 | SFT | 20- | Distempering three coats. (S.I.No:24 P-60). | 1079.65 | %SFT | 54824.627
Rupees One Thousand Seventy Nine Ps:Sixty Five )Only.
36 | SFT | 21- | Providing and fixing deodar Almirah 9" x 12" depth including boxing with back shelves, shutters brass fittings complete. (S.I.No:24 P-61). | 1778.5 | %SFT | 690058
Rupees One Thousand Seven Hundred Seventy Eight & Ps:Fifty) Only.
6 | Nos. | 22- | RCC spouts i/c fixing in position with top and bottom khurras. (S.I.No:68 P-107). | 604.17 | EACH | 3625.02
(Rupees Six Hundred Four & Ps:Seventeen)Only
1348 | SFT | 23- | Painting New Surface:- Painting doors and windows any type three coats. (S.I.No:4 P-76). | 1662.21 | %SFT | 22406.5908
Rupees One Thousand Six Hundred Sixty Two & Ps:Twenty One) Only.
228 | SFT | 24- | Supplying and fixing in position iron/steel grill of 3/4"x1/4" size flat iron of approved design including painting 3 coats etc complete (weight not to be less than 3.7 Lbs/Sq. Foot of finished grill). (S.I.No:26 P-94). | 180.5 | P.SFT | 41154
(Rupees One Hundred Eighty & Ps:Fifty)Only
228 | SFT | 25- | Galvanized wire gauze fixed to chowkats with 3/4"thick deodar strips and screws. (S.I.No:14(d)P-67). | 190.75 | P.SFT | 43491
Rupees One Hundred Ninety & Ps:Seventy Five)Only.
[5 empty] | PART "A" BUILDINGS SCHEDULE ITEMS FIRSR FLOOR TOTAL RS:- | 4683319
GENERAL ABSTRACT.
[5 empty] | PART "A" BUILDINGS SCHEDULE ITEMS FOUNDATION AND GROUND FLOOR TOTAL RS:- | 5938253
[5 empty] | PART "A" BUILDINGS SCHEDULE ITEMS FIRSR FLOOR TOTAL RS:- | 4683319
[5 empty] | G. TOTAL RS:- | 10621572
PART "A" TO |  | ____________________________________Buildings Schedule Items |  | Total Rs:-
G. Total Rs:-
EXECUTIVE ENGINEER
CONTRACTOR |  |  |  | PROVINCIAL BUILDINGS DIVISION
SUKKUR
BILL OF QUANTITIES
Discription & Rate of items based on Schedule/ Market (offered Rates).
Name of Work:- |  |  | 6(I) CONSTRUCTION OF OFFICE CUM-RESIDENCE FOR STAFF ENQUARIES ANTI-CORRUPTION ESTABLISHMENT @ THARI MIR WAH ( EXTERNAL DEVELOPMENT).
Quantities |  | Item No. | Description of items to be executed at site | Rate | Unit | Amount
PART "A(i)" EXT: DEVELOPMENT BUILDINGS SCHEDULE ITEMS.
49218 | CFT | 1- | Barrow pit excavation undressed lead upto 100 'ft (Ordinary soil) (Lead upto 3 Miles). | 9837.1 | %OCFT | 484162.3878
(Rupees Nine Thousand Eight Hundred Thirty Seven & Ps:Ten)Only.
1006 | CFT | 2- | Excavation in foundation of Building Bridges and other structures including dag belling dressing, refilling around structure with excavated earth Watering and ramming lead upto 5 ft. In hard ordinary soil.(S.I.No.18 (B)P-05). | 3176.25 | %0Cft | 3195.3075
(Rupees Three Thousand One Hundred Seventy Six & Twenty Five)Only
335 | CFT | 3- | Cement concrete brick or stone ballast 1-1/2" to 2" gauge Ratio (1:5:10)(S.I.No:4(d) P-15). | 8694.95 | %Cft | 29128.0825
(Rupees Eight Thousand Six Hundred Ninety Four & Ninety Five)Only
1006 | CFT | 4- | Pacca brick work in foundation and plinth in cement sand mortar ratio (1:6). (S.I.No:4(e) P-21). | 11948.36 | %Cft | 120200.5016
(Rupees Eleven Thousand Nine Hundred Forty Eight & Ps:Thirty Six)Only
7610 | CFT | 5- | Cement concrete brick or stone ballast 1-1/2" to 2" gauge Ratio (1:6:12)(S.I.No:4(d) P-15). | 8122.95 | %Cft | 618156.495
(Rupees Eight Thousand One Hundred Twenty Two & Ninety Five)Only
|  | 6- | Providing and laying 1" thick topping cement concrete (1;2;4) including surface finishing dividing into panels.(S.I.No:16© P-42).
13306 | SFT | A) | 3" thick C.C. topping. | 4411.82 | %SFT | 587036.7692
(Rupees Four Thousand Four Hundred Eleven & Eighty Two) Only
1125 | CFT | 7- | Cement concrete plain including placing compacting, finishing and curing, complete (including screening and washing at stone aggregate without shuttering ratio (1:2:4). (S.I.No:5 P-15). | 14429.25 | %Cft | 162329.0625
(Rupees Fourteen Thousand Four Hundred Twenty Nine & Twenty Five) Only
[5 empty] | PART "A(I)" EXT: DEV: BUILDINGS SCHEDULE ITEMS TOTAL RS:- | 2004208
PART "A(II)" SEPTIC TANK BUILDINGS SCHEDULE ITEMS.
1431 | CFT | 1- | Excavation in foundation of Building Bridges and other structures including dag belling dressing, refilling around structure with excavated earth Watering and ramming lead upto 5 ft. In hard ordinary soil.(S.I.No.18 (B)P-05). | 3176.25 | %0Cft | 4545.2137
(Rupees Three Thousand One Hundred Seventy Six & Twenty Five)Only
215 | CFT | 2- | Cement concrete brick or stone ballast 1-1/2" to 2" gauge Ratio (1:5:10)(S.I.No:4(d) P-15). | 8694.95 | %Cft | 18694.1425
(Rupees Eight Thousand Six Hundred Ninety Four & Ninety Five)Only
332 | CFT | 3- | Pacca brick work in foundation and plinth in cement sand mortar ratio (1:6). (S.I.No:4(e) P-21). | 11948.36 | %Cft | 39668.5552
(Rupees Eleven Thousand Nine Hundred Forty Eight & Ps:Thirty Six)Only
852 | SFT | 4- | Cement plaster (1:6) upto 20' ft height 1/2" thick. (S.I.No:13(b) P-57). | 2206.6 | %SFT | 18800.232
(Rupees Two Thousand Two Hundred Six & Ps: Sixty)Only.
582 | SFT | 5- | Cement plaster (1:4) upto 20' ft height 3/8" thick. (S.I.No:11(a) P-57). | 2197.52 | %SFT | 12789.5664
(Rupees Two Thousand One Hundred Ninety Seven & Ps: Fifty Two)Only.
7.91 | CWT | 6- | Fabrication of mild steel reinforcement for cement concrete i/c cutting bending, bending, laying in position, making joints and fastenings including cost of binding wire (also includes removal of rust from bars)(S.I.No: 8 P-16). | 5001.7 | P.CWT. | 39563.447
(Rupees Five Thousand One & Ps:Seventy)Only.
105 | CFT | 7- | Reinforcement cement concrete work including all labour and material except the cost of steel reinforcement and its labour for bending and binding, which will be paid separately. This rate also includes all kinds of forms moulds: lifting shuttering curing rendering and finishing the exposed surface (including screening and washing of shingle)a) R.C. work in roof slab, beams columns rafts, lintels and other structural members laid in situ or pre cast laid in position complete in all respect. i) Ratio (1:2:4) 90 Lbs cement 2 Cft shingle 1/8” to ¼” gauge.(S.I.No:6(a)(i) P-16). | 337 | P.CFT | 35385
(Rupees Three Hundred & Thirty Seven)Only
45 | CFT | 8- | Cement concrete plain including placing compacting, finishing and curing, complete (including screening and washing at stone aggregate without shuttering ratio (1:2:4). (S.I.No:5 P-15). | 14429.25 | %Cft | 6493.1625
(Rupees Fourteen Thousand Four Hundred Twenty Nine & Twenty Five) Only
8 | RFT | 9- | Providing and fixing 4" dia C.I. soil and vent pipes including cutting and fitting and extra painting to match the colour o the building(S.I.No:1 P-8). | 333.29 | EACH | 2666.32
(Rupees Three Hundred Thirty Three & Ps:Twenty Nine )Only
[5 empty] | PART "A(II)" SEPTIC TANK BUILDINGS SCHEDULE ITEMS TOTAL RS:- | 172597
PART "A(III)" SOAK PIT TANK BUILDINGS SCHEDULE ITEMS.
|  | 1- | Excavation of wall in dray upto 20'-0' below ground and disposal soil with in one chain . (S.I.No:1 P-86).
663 | RFT | A) |  | 2247.58 | %OCFT | 1490.1455
(Rupees Two Thousand Two Hundred Forty Seven & Ps:Fifty Eight )Only
663 | RFT | B) |  | 2347.4 | %OCFT | 1556.3262
(Rupees Two Thousand Three Hundred Forty Seven & Ps:Forty) Only
|  | 2- | Wet siking of wells for depth below spring level by means of drivers i/c all charges for shoring loading and removing excavated material in this one chain for 0.0 to 5.0.
663 | RFT | A) | For 0.0 to 5.0 | 11763.8 | %OCFT | 7799.3994
(Rupees Eleven Thousand Seven Hundred Sixty Three & Ps:Eighty )Only
663 | RFT | B) | For 5.0 to 10.0 | 24200 | %OCFT | 16044.6
(Rupees Twenty Four Thousand Two Hundred ) Only
54 | CFT | 3- | Making R.C.C. well crub etc. | 704.25 | P.CFT | 38029.5
(Rupees Seven Hundred Four & Ps:Twenty Five )Only
408 | CFT | 4- | Pacca brick work in foundation and plinth in cement sand mortar ratio (1:6). (S.I.No:4(e) P-21). | 11948.36 | %Cft | 48749.3088
(Rupees Eleven Thousand Nine Hundred Forty Eight & Ps:Thirty Six)Only
408 | CFT | 5- | Extra for pacca brick work in steaming of wall or any other granular Ratio (1:6). | 1131.63 | %Cft | 4617.0504
(Rupees One Thousand One Hundred Thirty One & Ps:Sixty Three)Only
3.239 | CWT | 6- | Fabrication of mild steel reinforcement for cement concrete i/c cutting bending, bending, laying in position, making joints and fastenings including cost of binding wire (also includes removal of rust from bars)(S.I.No: 8 P-16). | 5001.7 | P.CWT. | 16200.5063
(Rupees Five Thousand One & Ps:Seventy)Only.
52 | CFT | 7- | Reinforcement cement concrete work including all labour and material except the cost of steel reinforcement and its labour for bending and binding, which will be paid separately. This rate also includes all kinds of forms moulds: lifting shuttering curing rendering and finishing the exposed surface (including screening and washing of shingle)a) R.C. work in roof slab, beams columns rafts, lintels and other structural members laid in situ or pre cast laid in position complete in all respect. i) Ratio (1:2:4) 90 Lbs cement 2 Cft shingle 1/8” to ¼” gauge.(S.I.No:6(a)(i) P-16). | 337 | P.CFT | 17524
(Rupees Three Hundred & Thirty Seven)Only
290 | SFT | 8- | Cement plaster (1:6) upto 20' ft height 1/2" thick. (S.I.No:13(b) P-57). | 2206.6 | %SFT | 6399.14
(Rupees Two Thousand Two Hundred Six & Ps: Sixty)Only.
290 | SFT | 9- | Cement plaster (1:4) upto 20' ft height 3/8" thick. (S.I.No:11(a) P-57). | 2197.52 | %SFT | 6372.808
(Rupees Two Thousand One Hundred Ninety Seven & Ps: Fifty Two)Only.
470 | CFT | 10- | Dry rammed brick or stone ballast 1-1/2" to 2" guage. | 3327.5 | %Cft | 15639.25
(Rupees Three Thousand Three Hundred Twenty Seven & Ps:Fifty ) Only
5 | RFT | 11- | Providing and fixing 4" dia C.I. soil and vent pipes including cutting and fitting and extra painting to match the colour o the building(S.I.No:1 P-8). | 333.29 | EACH | 1666.45
(Rupees Three Hundred Thirty Three & Ps:Twenty Nine )Only
[5 empty] | PART "A(III)" SOAK PIT TANK BUILDINGS SCHEDULE ITEMS TOTAL RS:- | 182088
PART "A(IV)" OVER HEAD TANK BUILDINGS SCHEDULE ITEMS.
61 | CFT | 1- | Pacca brick work in Ground Floor in cement sand mortar (1:6). (S.I.No:5 P-21). | 12674.36 | %Cft | 7731.3596
(Rupees Twelve Thousand Six Hundred Seventy Four & Ps:Thirty Six)Only
48.746 | CWT | 2- | Fabrication of mild steel reinforcement for cement concrete i/c cutting bending, bending, laying in position, making joints and fastenings including cost of binding wire (also includes removal of rust from bars)(S.I.No: 8 P-16). | 5001.7 | P.CWT. | 243812.8682
(Rupees Five Thousand One & Ps:Seventy)Only.
639 | CFT | 3- | Reinforcement cement concrete work including all labour and material except the cost of steel reinforcement and its labour for bending and binding, which will be paid separately. This rate also includes all kinds of forms moulds: lifting shuttering curing rendering and finishing the exposed surface (including screening and washing of shingle)a) R.C. work in roof slab, beams columns rafts, lintels and other structural members laid in situ or pre cast laid in position complete in all respect. i) Ratio (1:2:4) 90 Lbs cement 2 Cft shingle 1/8” to ¼” gauge.(S.I.No:6(a)(i) P-16). | 337 | P.CFT | 215343
(Rupees Three Hundred & Thirty Seven)Only
559 | CFT | 4- | Pacca brick work in Ground Floor in cement sand mortar (1:6). (S.I.No:5 P-21). | 12674.36 | %Cft | 70849.6724
(Rupees Twelve Thousand Six Hundred Seventy Four & Ps:Thirty Six)Only
1491 | SFT | 4- | Cement plaster (1:6) upto 20' ft height 1/2" thick. (S.I.No:13(b) P-57). | 2206.6 | %SFT | 32900.406
(Rupees Two Thousand Two Hundred Six & Ps: Sixty)Only.
840 | SFT | 5- | Cement plaster (1:4) upto 20' ft height 3/8" thick. (S.I.No:11(a) P-57). | 2197.52 | %SFT | 18459.168
(Rupees Two Thousand One Hundred Ninety Seven & Ps: Fifty Two)Only.
41 | CFT | 6- | Cement concrete plain including placing compacting, finishing and curing, complete (including screening and washing at stone aggregate without shuttering ratio (1:2:4). (S.I.No:5 P-15). | 14429.25 | %Cft | 5915.9925
(Rupees Fourteen Thousand Four Hundred Twenty Nine & Twenty Five) Only
[5 empty] | PART "A(IV)" OVER HEAD TANK BUILDINGS SCHEDULE ITEMS TOTAL RS:- | 615648
PART :B" EXTERNAL W/S & S/F SCHEDULE ITEMS.
540 | RFT | 1- | Boring for tube wll in all water bearing soils from ground level upto 100 ' ft or 30.50 meter depth i/c sinking and with drawing of casing pipe (100 mm 4"). (S.I.No:1(b) P-36). | 160 | P.RFT | 86400
(Rupees One Hundred Sixty) Only
|  | 2- | Providing G.I. pipes special & clamps etc i/c fixing cutting and fitting complete with and i/c the cost of breaking through walls and roof making good etc painting two coats after cleaning the pipe etc with white sink paint with pigment to match the colour of the building and testing with water to a pressure head of 200' feet and handling.
450 | RFT | A) | 1-1/2"dia G.I. pipe. | 183.58 | P.RFT | 82611
(Rupees One Hundred Eighty Three & Ps:Fifty Eight )Only
270 | RFT | B) | 1"dia G.I. pipe. | 116.2 | P.RFT | 31374
(Rupees One Hundred Sixteen & Ps:Twenty) Only
315 | RFT | C) | 1/4" dia G.I. pipe. | 68.36 | P.RFT | 21533.4
(Rupees Sixty Eight & Ps:Thirty Six) Only
9 | Nos. | 3- | Providing and fixing Handle valve 3/4" dia (China). | 271.92 | EACH | 2447.28
(Rupees Two Hundred Seventy One & Ps:Ninety Two) Only
[5 empty] | PART "B" W/S & S/F SCHEDULE ITEMS TOTAL RS:- | 224365
PART "C" EXTERNAL DRAINAGE P.H. ENGG: SCHEDULE ITEMS.
2320 | CFT | 1- | Excavation in for pipe line in trenches, and pits in soft soils i/c trimming and dressing sides to true alignment and shape leveling of bedews of trenches to correct level and grade. Fitting joint holes and disposal of surplus earth within a one chain as directed by Engineering incharge. Providing fence guard, lights, flags and temporary crossing for non vehicular trattic where ever required litt up-to 5'ft. (1.52m) and lead upto one chain (30.5 m) PM3. | 3600 | %0Cft | 8352
(Rupees Three Thousand Six Hundred )Only
|  | 2- | Providing R.C.C. pipes and collars of class "B" and fixing in trench i/c cutting, fitting and jointing with maxphalt composition and cement mortar (1:1) i/c testing with water to a head of 22.5 meter or 75'ft: (P.H.E). (S.I.No:2(f) P-17).
350 | RFT | A) | 12" dia R.C.C. Pipe. | 286 | P.RFT | 100100
(Rupees Two Hundred Eighty Six ) Only
590 | RFT | B) | 9" dia R.C.C. Pipe. | 163 | P.RFT | 96170
(Rupees One Hundred Sixty Three) Only
60 | RFT | C) | 6" dia R.C.C. Pipe. | 163 | P.RFT | 9780
(Rupees One Hundred Sixty Three) Only
1547 | CFT | 3- | Refilling the excavated staff in tranches 6" thick large including watering ramming to full compaction etc complete. | 2760 | %0Cft | 4269.72
(Rupees Two Thousand Seven Hundred Sixty)Only
22 | Nos. | 4- | Construction of manhole or inspection chamber for the required dia meter of circular sewer and 3'-6" (1067mm) depth with walls of B.B. in cement sand mortar (1:3) cement plaster (1:3), 1/2" thick, inside of walls and 1" (25mm) thick over benching and channel i/c fixing C.I. manhole cover with frame of clear opening 1-1/2'x 1-1/2' (457x457 mm) of 1.75 Cwt (88.9 Kg) embaded in plain C.C. (1:2:4) and fixing 1" (25mm) dia M.S. steps 6" (150 mm) white projecting 4" (102 mm) from the face of walls at 12" (305 mm) C/C duly painted etc. Complete as per standard specification and drawing. (S.I.No:1 P-46).( Without C.I. cover). | 14748 | EACH
2524
[5 empty] | PART "C" P.H. ENGR: BUILDINGS SCHEDULE ITEMS TOTAL RS:- | 274206
PART "D" NON SCHEDULE ITEMS.
1 | No. | 1- | Providing and fixing water pumping set 1/2" Power P 2500 R.P.M. shingle phase 1-1/4"+1" sanaction/delivery 40"-o' head i/c base plate and also making C.C. (1:3:6) plate form of required size and fixing nuts and holts complete in all respect. |  | EACH
90 | RFT | 2- | Supplying and fixing suction pipe filter with wraping coir rope 1-1/2" dia. |  | P.RFT
9 | Nos. | 3- | Supplying and fixing Check valve 1-1/2" dia brass check valve etc complete. |  | EACH
PART "D" NON SCHEDULE ITEMS TOTAL RS:-
PART "A(I to IV)" |  | ________________%Above/Below Buildings Schedule Items |  |  | Total Rs:-
PART "B" |  | ________________%Above/Below W/S & S/F Schedule Items |  |  | Total Rs:-
PART "C" |  | ________________%Above/Below P.H. EngrL Schedule Items |  |  | Total Rs:-
PART "D") |  | ________________________________________Non Schedule Items |  |  | Total Rs:-
G. Total Rs:-
CONTRACTOR |  |  |  | EXECUTIVE ENGINEER
PROVINCIAL BUILDINGS DIVISION
SUKKUR
SCHEDULE "B" (BILL OF QUANTITY)
8(iii) CONSTRUCTION OF WOMEN DEVELOPMENT COMPLEX @ SUKKUR (CONSTRUCTION OF WOMEN DEVELOPMENT COMPLX CENTRE (E.I).
Quantities |  | Item No. | Description of items to be executed at site | Rate | Unit | Amount
PART "A" NEW ELECTRIC SCHEDULE ITEMS 2012.
|  | 1- | Wiring for light or fan point with 3/.029 PVC insulated wire in 20mm (3/4") PVC conduit recessed in the wall or column as required (S.I.No:124 P-15).
260 | Point. |  | Each point. | 1130 | P.Point. | 293800
Rupees One Thousand One Hundred Thirty)Only.
61 | Point. | 2- | Wiring for plug point with 3/.29 PVC in 20 mm (3/4") PVC conduit recessed in the wall or column as required. (S.I.No:126 P-15). | 985 | P.Point. | 60085
Rupees Nine Hundred Eighty Five)Only.
3 | Point. | 3- | Wiring for call bell point with 3/.029 PVC insulated wire in 20 mm (3/4") PVC conduit recessed in the wall or column as required. (S.I.No:126 P-15). | 1764 | P.Point. | 5292
Rupees One Thousand Seven Hundred Sixty Four)Only.
50 | P.Met. | 4- | Providing and laying (MAIN or SUB MAIN) PVC insulated with size 2-3/.029 copper conductor in 3/4" dia PVC conduit recessed in the wall or column as required. (S.I.No:8 P-2). | 173 | P.Meter. | 8650
Rupees One Seventy Three)Only.
600 | P.Met. | 5- | Providing and laying (MAIN or SUB MAIN) PVC insulated with size 2-7/.029 copper conductor in 3/4" dia PVC conduit recessed in the wall or column as required. (S.I.No:10 P-2). | 222 | P.Meter. | 133200
Rupees Two Hundred Twenty Two)Only.
20 | P.Met. | 6- | Providing and laying (MAIN or SUB MAIN) PVC insulated with size 2-7/.036 copper conductor in 3/4" dia PVC conduit recessed in the wall or column as required. (S.I.No:11 P-2). | 252 | P.Meter. | 5040
Rupees Two Hundred Fifty Two)Only.
100 | P.Met. | 7- | Providing and laying (MAIN or SUB MAIN) PVC insulated with size 2-7/.052 (10 mm2) copper conductor in 1" dia PVC conduit on surface. (S.I.No:06 P-1). | 463 | P.Meter. | 46300
Rupees Four Hundred Sixty Three)Only.
60 | Nos | 8- | Providing & fixing circuit breaker 6,10,15,20, 30,40,50 & 63 Amps: SP (TB-5S) on prepared board as required. (S.I.No:202 P-30). | 916 | Each | 54960
Rupees Nine Hundred Sixteen)Only.
2 | Nos. | 9- | Providing & fixing circuit breaker 6,10,15,20, 30,40,50 & 63 Amps: DP (TB-5S) on prepared board as required. (S.I.No:202 P-30). | 2456 | Each | 4912
Rupees Two Thousand Four Hundred Fifty Six)Only.
61 | Nos | 10- | Providing and fixing two pin 5 Amp plug & flush type. (S.I.No:225 P-33). | 83 | Each | 5063
Rupees Eighty Three)Only.
23 | Nos | 11- | Providing and fixing three pin 10/15 Amp plug & Socket flush type. (S.I.No:222 P-33). | 151 | Each | 3473
Rupees One Hundred Fifty One)Only.
20 | Point. | 12- | Providing and fixing three pin 10/15 Amp plug & Socket flush type. (S.I.No:222 P-33). | 162 | P.Point. | 3240
Rupees One Hundred Sixty Two)Only.
260 | Point. | 13- | Providing and fixing one way SP 5 Amp: switch flush type. (S.I.No:219 P-33). | 54 | Each | 14040
Rupees Fifty Four)Only.
15 | Point. | 14- | Providing and fixing Bakelite ceiling rose with two terminals. (S.I.No:228 P-33). | 72 | Each | 1080
Rupees Seventy Two)Only.
61 | Nos | 15- | Providing and fixing Brass Ceiling fan 56" (good quality) (S.I.No:235 P-34). | 3185 | Each | 194285
Rupees Three Thousand One Hundred Eighty Five)Only.
91 | Nos | 16- | Providing and fixing Brass Battern holders (S.I.No:232 P-33). | 70 | Each | 6370
Rupees Seventy )Only.
10 | No. | 17- | Providing and fixing Brass Bracket fan 18" (good quality) (S.I.No:236 P-34). | 2791 | Each | 27910
Rupees Two Thousand Seven Hundred Ninety One )Only.
300 | P.Met. | 18- | Providing and laying (MAIN or SUB MAIN) PVC insulated with size 2-7/.044 copper conductor in 3/4" dia PVC conduit recessed in the wall or column as required. (S.I.No:11 P-2). | 341 | P.Meter. | 102300
Rupees Three Hundred Forty One)Only.
4 | Nos. | 19- | Providing & fixing circuit breaker 3,5,10,15,20 & 30 Amps: TP (XS-30NS{NB}) on prepared board as required. (S.I.No:202 P-30). | 5301 | Each | 21204
Rupees Five Thousand Five Hundred Twenty One)Only.
4 | Nos. | 20- | Providing and fixing circuit breaker 15,20,30,40,50 & 60 Amp: TP (XE-100CS{CB}) on prepared board as required (S.I.No: P- ). | 5521 | Each | 22084
Rupees Five Thousand Five Hundred Twenty One)Only.
4 | Nos | 21- | Providing & fixing circuit breaker 15,20, 30,40,50, 60, 75 & 100 Amps: TP (XS-100NS) on prepared board as required. (S.I.No:207 P-31). | 9261 | Each | 37044
Rupees Nine Thousand Two Hundred Sixty One)Only.
1 | Nos | 22- | Providing and fixing circuit breaker 125, 150, 200, & 225 Amps: TP (XS-225 NS) on prepared board as required. (CSI No:1208 P- 31). | 25541 | Each | 25541
Rupees Twenty Five Thousand Five Hundred Forty One)Only.
100 | Nos | 23- | Providing and laying (MAIN or SUB MAIN ) PVC insulated size 2-7/.064 (16mm2) copper conductor in 3/4" PVC conduit recessed in the wall or column as required.(CSI No: P- ). | 641 | Each | 64100
Rupees Six Hundred Forty One)Only.
[5 empty] | PART "A" NEW SCHEDULE OF RATES 2012 TOTAL RS:- | 1139973
PART "B" OLD SCHEDULE OF RATES 2004.
8 | SFT | 1- | Providing and fixing distribution metal board double shutter to accommodate circuit breakers including painting with ememel paint and for other simmilar job on surface. (S.I.No:18 P-13). | 1426.33 | P.SFT | 11410.64
Rupees One Thousand Four Hundred Twenty Six & Ps:Thirty Three )Only.
61 | Nos | 2- | Providing and fixing meld steel bar fan clamp 15.8 mm (5/8" dia) suitable for RCC roof. (S.I.No:1© P-14). | 141.01 | Each | 8601.61
Rupees One Hundred Forty One & Ps:One )Only.
15 | Nos | 3- | Providing and fixing 1-40 watts tube light complete with 40 watts 4.0" long rod chok , starter and putty with Phillips components including necessary electric connection and fixing on wall or ceiling etc complete. (S.I.No:1 P-33). | 396 | Each | 5940
Rupees Three Hundred Ninety Six ) Only.
10 | Nos. | 4- | Providing and fixing 2-40 watts tube light complete with 40 watts 4.0" long rod chok , starter and putty with Phillips components including necessary electric connection and fixing on wall or ceiling etc complete. (S.I.No:1 P-33). | 1677 | Each | 16770
Rupees One Thousand Six Hundred Seventy Seven )Only.
91 | Nos | 5- | Providing and fixing wall bracket light fancy type superior quality including necessary electric connection and fixing on wall one ceiling etc complete. (S.I.No:5 P-33). | 497 | Each | 45227
Rupees One Thousand Nine Hundred Nine )Only.
4 | Nos | 6- | Providing and fixing earthing set with 2x2x1/4" copper plate burried in ground at a depth of 12' or less if water comes out from the ground level with salt and chorcoal , etc, in/c making the pit 12" deep by excavation of all type of soil, Earth plat to be connected with No:8. | 3610.04 | Each | 14440.16
Rupees Three Thousand Six Hundred Ten and Ps:Four )Only.
61 | Nos | 7- | Providing and fixing A.C. ceiling fan regulator on metal board recessed in the walls column and covered with plastic sheet. (S.I.No:2b P-14). | 124.3 | Each | 7582.3
Rupees One Hundred Twenty Four & Ps:Thirty )Only.
120 | Nos | 8- | Providing and fixing type electric bell bush button. (S.I.No:23 P-12). | 25.19 | Each | 3022.8
Rupees One Thousand Nine Hundred Nine )Only.
50 | Nos | 9- | Providing and fixing wall bracket light fancy type superior quality including necessary electric connection and fixing on wall one ceiling etc complete. (S.I.No:5 P-33). | 497 | Each | 24850
Rupees One Thousand Nine Hundred Nine )Only.
[5 empty] | PART "B" OLD SCHEDULE OF RATES 2004 TOTAL RS:- | 137844.51
PART "C" NON SCHEDULE ITEMS.
13 | Nos. | 1- | Supplying & Fixing Exhaust fan 16" fan. |  | Each
38 | Nos. | 2- | Supplying and Fixing round or square shape with wiring connection etc approved by Officer Incharge. |  | Each
22 | Nos. | 3- | Supplying and Fixing Street light fitting with LED light complete with stand moveable type wiring connection etc approved by Engineer Incharge. |  | Each
10 | Nos. | 4- | Supplying and Fixing bulk fitting complete with glass shade holder water light fitting etc. |  | Each
PART "C" NON SCHEDULE ITEM TOTAL RS:-
GENERAL ABSTRACT.
[5 empty] | PART "A" NEW SCHEDULE OF RATES 2012 TOTAL RS:- | 1139973
[5 empty] | PART "B" OLD SCHEDULE OF RATES 2004 TOTAL RS:- | 137844.51
PART "C" NON SCHEDULE ITEM TOTAL RS:-
G. TOTAL RS:-
Amount Total (CSR)
|  | PART "A" | New Electric Schedule Items %Above/Below ____________ |  | Total Rs:
|  | PART "B" | Old Electric Schedule Items %Above/Below ____________ |  | Total Rs:
|  | PART "C" | Non Schedule Item %Above/Below ________________ |  | Total Rs:
Total (A to C)RS:-
EXECUTIVE ENGINEER
| CONTRACTOR |  |  | PROVINCIAL BUILDINGS DIVISION
SUKKUR
SCHEDULE "B" (BILL OF QUANTITY)
9(i) CONSTRUCTION OF DARGAH SADARUDDIN BADSHAH (RIZIVI) SITUATED @ DEH BAKHAR TALUKA ROHRI DISTRICT SUKKUR PHASE-I (CONSTRUCTION OF TOMB INTERNAL E.I.).
Quantities |  | Item No. | Description of items to be executed at site | Rate | Unit | Amount
PART "A" NEW ELECTRIC SCHEDULE ITEMS 2012.
|  | 1- | Wiring for light or fan point with 3/.029 PVC insulated wire in 20mm (3/4") PVC conduit recessed in the wall or column as required (S.I.No:124 P-15).
65 | Point. |  | Each point. | 1130 | P.Point. | 73450
Rupees One Thousand One Hundred Thirty)Only.
8 | Point. | 2- | Wiring for plug point with 3/.29 PVC in 20 mm (3/4") PVC conduit recessed in the wall or column as required. (S.I.No:126 P-15). | 985 | P.Point. | 7880
Rupees Nine Hundred Eighty Five)Only.
20 | P.Met. | 3- | Providing and laying (MAIN or SUB MAIN) PVC insulated with size 2-3/.029 copper conductor in 3/4" dia PVC conduit recessed in the wall or column as required. (S.I.No:8 P-2). | 173 | P.Meter. | 3460
Rupees One Seventy Three)Only.
200 | P.Met. | 4- | Providing and laying (MAIN or SUB MAIN) PVC insulated with size 2-7/.029 copper conductor in 3/4" dia PVC conduit recessed in the wall or column as required. (S.I.No:10 P-2). | 222 | P.Meter. | 44400
Rupees Two Hundred Twenty Two)Only.
50 | P.Met. | 5- | Providing and laying (MAIN or SUB MAIN) PVC insulated with size 2-7/.036 copper conductor in 3/4" dia PVC conduit recessed in the wall or column as required. (S.I.No:11 P-2). | 252 | P.Meter. | 12600
Rupees Two Hundred Fifty Two)Only.
100 | P.Met. | 6- | Providing and laying (MAIN or SUB MAIN) PVC insulated with size 2-7/.044 copper conductor in 3/4" dia PVC conduit recessed in the wall or column as required. (S.I.No:11 P-2). | 341 | P.Meter. | 34100
Rupees Three Hundred Forty One)Only.
20 | Nos | 7- | Providing & fixing circuit breaker 6,10,15,20, 30,40,50 & 63 Amps: SP (TB-5S) on prepared board as required. (S.I.No:202 P-30). | 916 | Each | 18320
Rupees Nine Hundred Sixteen)Only.
4 | Nos. | 8- | Providing & fixing circuit breaker 6,10,15,20, 30,40,50 & 63 Amps: DP (TB-5S) on prepared board as required. (S.I.No:202 P-30). | 2456 | Each | 9824
Rupees Two Thousand Four Hundred Fifty Six)Only.
8 | Nos | 9- | Providing and fixing two pin 5 Amp plug & flush type. (S.I.No:225 P-33). | 83 | Each | 664
Rupees Eighty Three)Only.
8 | Nos | 10- | Providing and fixing three pin 10/15 Amp plug & Socket flush type. (S.I.No:222 P-33). | 151 | Each | 1208
Rupees One Hundred Fifty One)Only.
4 | Point. | 11- | Providing and fixing three pin 10/15 Amp plug & Socket flush type. (S.I.No:222 P-33). | 162 | P.Point. | 648
Rupees One Hundred Sixty Two)Only.
65 | Point. | 12- | Providing and fixing one way SP 5 Amp: switch flush type. (S.I.No:219 P-33). | 54 | Each | 3510
Rupees Fifty Four)Only.
10 | Point. | 13- | Providing and fixing Bakelite ceiling rose with two terminals. (S.I.No:228 P-33). | 72 | Each | 720
Rupees Seventy Two)Only.
8 | Nos | 14- | Providing and fixing Brass Battern holders (S.I.No:232 P-33). | 70 | Each | 560
Rupees Seventy )Only.
1 | No. | 15- | Providing & fixing circuit breaker 3,5,10,15,20 & 30 Amps: TP (XS-30NS{NB}) on prepared board as required. (S.I.No:202 P-30). | 5301 | Each | 5301
Rupees Five Thousand Five Hundred Twenty One)Only.
1 | No. | 16- | Providing and fixing circuit breaker 15,20,30,40,50 & 60 Amp: TP (XE-100CS{CB}) on prepared board as required (S.I.No: P- ). | 5521 | Each | 5521
Rupees Five Thousand Five Hundred Twenty One)Only.
1 | No. | 17- | Providing & fixing circuit breaker 15,20, 30,40,50, 60, 75 & 100 Amps: TP (XS-100NS) on prepared board as required. (S.I.No:207 P-31). | 9261 | Each | 9261
Rupees Nine Thousand Two Hundred Sixty One)Only.
[5 empty] | PART "A" NEW SCHEDULE OF RATES 2012 TOTAL RS:- | 231427
PART "B" OLD SCHEDULE OF RATES 2004.
2 | SFT | 1- | Providing and fixing distribution metal board double shutter to accommodate circuit breakers including painting with ememel paint and for other simmilar job on surface. (S.I.No:18 P-13). | 1426.33 | P.SFT | 2852.66
Rupees One Thousand Four Hundred Twenty Six & Ps:Thirty Three )Only.
4 | Nos | 2- | Providing and fixing meld steel bar fan clamp 15.8 mm (5/8" dia) suitable for RCC roof. (S.I.No:1© P-14). | 141.01 | Each | 564.04
Rupees One Hundred Forty One & Ps:One )Only.
8 | Nos. | 3- | Providing Energy sever superior quality including fixing on existing holder etc complete. (S.I.No:6 P-33). | 497 | Each | 3976
Rupees One Thousand Nine Hundred Nine )Only.
4 | Nos | 4- | Providing and fixing A.C. ceiling fan regulator on metal board recessed in the walls column and covered with plastic sheet. (S.I.No:2b P-14). | 124.3 | Each | 497.2
Rupees One Hundred Twenty Four & Ps:Thirty )Only.
12 | Nos | 5- | Providing and fixing type electric bell bush button. (S.I.No:23 P-12). | 25.19 | Each | 302.28
Rupees One Thousand Nine Hundred Nine )Only.
[5 empty] | PART "B" OLD SCHEDULE OF RATES 2004 TOTAL RS:- | 8192.18
PART "C" NON SCHEDULE ITEMS.
4 | Nos. | 1- | Supplying & Fixing Brass Ceiling Fan 56" size of good quality approved by Engineer Incharge (SK,Pak,Wahid, G.F.C & Royal Made). |  | Each
8 | Nos. | 2- | Supplying and Fixing Bracket Fan 18" size of good quality approved by Engineer Incharge (SK,Pak,Wahid, G.F.C & Royal Made). |  | Each
20 | Nos. | 3- | Supplying and fixing L.E.D. Light of 80 Watts 220 Volt with wiring round and square shape. |  | Each
20 | Nos. | 4- | Supplying and fixing L.E.D. Light of 80 Watts 220 Volt with wiring round and square shape. |  | Each
PART "C" NON SCHEDULE ITEM TOTAL RS:-
GENERAL ABSTRACT.
[5 empty] | PART "A" NEW SCHEDULE OF RATES 2012 TOTAL RS:- | 231427
[5 empty] | PART "B" OLD SCHEDULE OF RATES 2004 TOTAL RS:- | 8192.18
PART "C" NON SCHEDULE ITEM TOTAL RS:-
G. TOTAL RS:-
Amount Total (CSR)
|  | PART "A" | New Electric Schedule Items %Above/Below ____________ |  | Total Rs:
|  | PART "B" | Old Electric Schedule Items %Above/Below ____________ |  | Total Rs:
|  | PART "C" | Non Schedule Item %Above/Below ________________ |  | Total Rs:
Total (A to C)RS:-
EXECUTIVE ENGINEER
| CONTRACTOR |  |  | PROVINCIAL BUILDINGS DIVISION
SUKKUR
SCHEDULE "B" (BILL OF QUANTITY)
9(ii) CONSTRUCTION OF DARGAH SADARUDDIN BADSHAH (RIZIVI) SITUATED @ DEH BAKHAR TALUKA ROHRI DISTRICT SUKKUR PHASE-I (CONSTRUCTION OF MOSQUE INTERNAL E..I).
Quantities |  | Item No. | Description of items to be executed at site | Rate | Unit | Amount
PART "A" NEW ELECTRIC SCHEDULE ITEMS 2012.
|  | 1- | Wiring for light or fan point with 3/.029 PVC insulated wire in 20mm (3/4") PVC conduit recessed in the wall or column as required (S.I.No:124 P-15).
45 | Point. |  | Each point. | 1130 | P.Point. | 50850
Rupees One Thousand One Hundred Thirty)Only.
8 | Point. | 2- | Wiring for plug point with 3/.29 PVC in 20 mm (3/4") PVC conduit recessed in the wall or column as required. (S.I.No:126 P-15). | 985 | P.Point. | 7880
Rupees Nine Hundred Eighty Five)Only.
20 | P.Met. | 3- | Providing and laying (MAIN or SUB MAIN) PVC insulated with size 2-3/.029 copper conductor in 3/4" dia PVC conduit recessed in the wall or column as required. (S.I.No:8 P-2). | 173 | P.Meter. | 3460
Rupees One Seventy Three)Only.
50 | P.Met. | 4- | Providing and laying (MAIN or SUB MAIN) PVC insulated with size 2-7/.029 copper conductor in 3/4" dia PVC conduit recessed in the wall or column as required. (S.I.No:10 P-2). | 222 | P.Meter. | 11100
Rupees Two Hundred Twenty Two)Only.
30 | P.Met. | 5- | Providing and laying (MAIN or SUB MAIN) PVC insulated with size 2-7/.036 copper conductor in 3/4" dia PVC conduit recessed in the wall or column as required. (S.I.No:11 P-2). | 252 | P.Meter. | 7560
Rupees Two Hundred Fifty Two)Only.
10 | P.Met. | 6- | Providing and laying (MAIN or SUB MAIN) PVC insulated with size 2-7/.044 copper conductor in 3/4" dia PVC conduit recessed in the wall or column as required. (S.I.No:11 P-2). | 341 | P.Meter. | 3410
Rupees Three Hundred Forty One)Only.
20 | P.Met. | 7- | Providing and laying (MAIN or SUB MAIN) PVC insulated with size 2-7/.052 (10 mm2) copper conductor in 1" dia PVC conduit on surface. (S.I.No:06 P-1). | 463 | P.Meter. | 9260
Rupees Four Hundred Sixty Three)Only.
9 | Nos | 8- | Providing & fixing circuit breaker 6,10,15,20, 30,40,50 & 63 Amps: SP (TB-5S) on prepared board as required. (S.I.No:202 P-30). | 916 | Each | 8244
Rupees Nine Hundred Sixteen)Only.
1 | No. | 9- | Providing & fixing circuit breaker 3,5,10,15,20 & 30 Amps: TP (XS-30NS{NB}) on prepared board as required. (S.I.No:202 P-30). | 5301 | Each | 5301
Rupees Five Thousand Five Hundred Twenty One)Only.
8 | Nos | 10- | Providing and fixing two pin 5 Amp plug & flush type. (S.I.No:225 P-33). | 83 | Each | 664
Rupees Eighty Three)Only.
4 | Nos | 11- | Providing and fixing three pin 10/15 Amp plug & Socket flush type. (S.I.No:222 P-33). | 151 | Each | 604
Rupees One Hundred Fifty One)Only.
2 | Point. | 12- | Providing and fixing three pin 10/15 Amp plug & Socket flush type. (S.I.No:222 P-33). | 162 | P.Point. | 324
Rupees One Hundred Sixty Two)Only.
45 | Point. | 13- | Providing and fixing one way SP 5 Amp: switch flush type. (S.I.No:219 P-33). | 54 | Each | 2430
Rupees Fifty Four)Only.
18 | Point. | 14- | Providing and fixing Bakelite ceiling rose with two terminals. (S.I.No:228 P-33). | 72 | Each | 1296
Rupees Seventy Two)Only.
10 | Nos | 15- | Providing and fixing Brass Ceiling fan 56" (good quality) (S.I.No:235 P-34). | 3185 | Each | 31850
Rupees Three Thousand One Hundred Eighty Five)Only.
15 | Nos | 16- | Providing and fixing Brass Battern holders (S.I.No:232 P-33). | 70 | Each | 1050
Rupees Seventy )Only.
1 | No. | 16- | Providing and fixing Brass Bracket fan 18" (good quality) (S.I.No:236 P-34). | 2791 | Each | 2791
Rupees Two Thousand Seven Hundred Ninety One )Only.
[5 empty] | PART "A" NEW SCHEDULE OF RATES 2012 TOTAL RS:- | 148074
PART "B" OLD SCHEDULE OF RATES 2004.
2 | SFT | 1- | Providing and fixing distribution metal board double shutter to accommodate circuit breakers including painting with ememel paint and for other simmilar job on surface. (S.I.No:18 P-13). | 1426.33 | P.SFT | 2852.66
Rupees One Thousand Four Hundred Twenty Six & Ps:Thirty Three )Only.
10 | Nos | 2- | Providing and fixing meld steel bar fan clamp 15.8 mm (5/8" dia) suitable for RCC roof. (S.I.No:1© P-14). | 141.01 | Each | 1410.1
Rupees One Hundred Forty One & Ps:One )Only.
3 | Nos | 3- | Providing and fixing 1-40 watts tube light complete with 40 watts 4.0" long rod chok , starter and putty with Phillips components including necessary electric connection and fixing on wall or ceiling etc complete. (S.I.No:1 P-33). | 396 | Each | 1188
Rupees Three Hundred Ninety Six ) Only.
4 | No. | 4- | Providing and fixing 2-40 watts tube light complete with 40 watts 4.0" long rod chok , starter and putty with Phillips components including necessary electric connection and fixing on wall or ceiling etc complete. (S.I.No:1 P-33). | 1677 | Each | 6708
Rupees One Thousand Six Hundred Seventy Seven )Only.
20 | Nos. | 5- | Providing Energy sever superior quality including fixing on existing holder etc complete. (S.I.No:6 P-33). | 497 | Each | 9940
Rupees One Thousand Nine Hundred Nine )Only.
1 | Nos | 6- | Providing and fixing earthing set with 2x2x1/4" copper plate burried in ground at a depth of 12' or less if water comes out from the ground level with salt and chorcoal , etc, in/c making the pit 12" deep by excavation of all type of soil, Earth plat to be connected with No:8. | 3610.04 | Each | 3610.04
Rupees Three Thousand Six Hundred Ten and Ps:Four )Only.
10 | Nos | 7- | Providing and fixing A.C. ceiling fan regulator on metal board recessed in the walls column and covered with plastic sheet. (S.I.No:2b P-14). | 124.3 | Each | 1243
Rupees One Hundred Twenty Four & Ps:Thirty )Only.
20 | Nos | 8- | Providing and fixing type electric bell bush button. (S.I.No:23 P-12). | 25.19 | Each | 503.8
Rupees One Thousand Nine Hundred Nine )Only.
[5 empty] | PART "B" OLD SCHEDULE OF RATES 2004 TOTAL RS:- | 27455.6
PART "C" NON SCHEDULE ITEMS.
1 | No. | 1- | Supplying & Fixing Exhaust fan 16" fan. |  | Each
5 | Nos. | 2- | Supplying and Fixing water proof wall type bracket i/c glass shade etc complete. |  | Each
6 | Nos. | 3- | Supplying and fixing out side light fitting with 45 Watts Savour. |  | Each
PART "C" NON SCHEDULE ITEM TOTAL RS:-
GENERAL ABSTRACT.
[5 empty] | PART "A" NEW SCHEDULE OF RATES 2012 TOTAL RS:- | 148074
[5 empty] | PART "B" OLD SCHEDULE OF RATES 2004 TOTAL RS:- | 27455.6
PART "C" NON SCHEDULE ITEM TOTAL RS:-
G. TOTAL RS:-
Amount Total (CSR)
|  | PART "A" | New Electric Schedule Items %Above/Below ____________ |  | Total Rs:
|  | PART "B" | Old Electric Schedule Items %Above/Below ____________ |  | Total Rs:
|  | PART "C" | Non Schedule Item %Above/Below ________________ |  | Total Rs:
Total (A to C)RS:-
EXECUTIVE ENGINEER
| CONTRACTOR |  |  | PROVINCIAL BUILDINGS DIVISION
SUKKUR
BILL OF QUANTITIES
Discription & Rate of items based on Schedule/ Market (offered Rates).
Name of Work:- |  |  | 9(iii) CONSTRUCTION OF DARGAH SADARUDDIN BADSHAH (RIZIVI) SITUATED @ DEH BAKHAR TALUKA ROHRI DISTRICT SUKKUR PHASE-I (CONSTURCTIN OF MOSQUE INTERNAL W/S & S/F).
Quantities |  | Item No. | Description of items to be executed at site | Rate | Unit | Amount
PART "A" BUILDINGS SCHEDULE ITEMS.
210 | CFT | 1- | Excavation in foundation of Building Bridges and other structures including dag belling dressing, refilling around structure with excavated earth Watering and ramming lead upto 5 ft. In hard ordinary soil.(S.I.No.18 (B)P-05). | 3176.25 | %0Cft | 667.0125
(Rupees Three Thousand One Hundred Seventy Six & Twenty Five)Only
42 | CFT | 2- | Cement concrete brick or stone ballast 1-1/2" to 2" gauge Ratio (1:5:10)(S.I.No:4(d) P-15). | 8694.95 | %Cft | 3651.879
(Rupees Eight Thousand Six Hundred Ninety Four & Ninety Five)Only
85 | CFT | 3- | Pacca brick work in foundation and plinth in cement sand mortar ratio (1:6). (S.I.No:4(e) P-21). | 11948.36 | %Cft | 10156.106
(Rupees Eleven Thousand Nine Hundred Forty Eight & Ps:Thirty Six)Only
10 | CFT | 4- | Cement concrete plain including placing compacting, finishing and curing, complete (including screening and washing at stone aggregate without shuttering ratio (1:2:4). (S.I.No:5 P-15). | 14429.25 | %Cft | 1442.925
(Rupees Fourteen Thousand Four Hundred Twenty Nine & Twenty Five) Only
41 | CFT | 5- | Pacca brick work in Ground Floor in cement sand mortar (1:6). (S.I.No:5 P-21). | 12674.36 | %Cft | 5196.4876
(Rupees Twelve Thousand Six Hundred Seventy Four & Ps:Thirty Six)Only
4.87 | CWT | 6- | Supplying and fixing R.S. Girders Material Schedule. | 3850 | P.CWT | 18749.5
(Rupees Three Thousand Eight Hundred Fifty)Only
1.8 | CWT | 7- | Supplying T.Iron 2"x2"x1/4" size. | 3575 | P.CWT | 6435
(Rupees Three Thousand Five Hundred Seventy Five)Only
6.67 | CWT | 8- | Erecting rolled steel beams or old rails in roofs etc, erection and fixing in position. (S.I.No:6 P-93). | 186.34 | P.CWT | 1242.8878
(Rupees One Hundred Eighty Six & Ps:Thirty Four)Only
96 | SFT | 9- | Second class tile roofing consisting of 4" earth and 1" mud plaster with Gobri leeping over 1/2" thick cement plaster (1:6) with 34 Lbs. Of hot bitumen coating sand blinded, provided over one layer of 12" x 6" x2" tiles laid in (1:6) cement mortar including (1:2) cement pointing under neath of tiles complete including curing etc. (S.I.No:2 P-32). | 7607.25 | %SFT | 7302.96
(Rupees Seven Thousand Six Hundred Seven & Ps:Twenty Five)Only
257 | SFT | 10- | Cement plaster (1:6) upto 20' ft height 1/2" thick. (S.I.No:13(b) P-57). | 2206.6 | %SFT | 5670.962
(Rupees Two Thousand Two Hundred Six & Ps: Sixty)Only.
257 | SFT | 11- | Cement plaster (1:4) upto 20' ft height 3/8" thick. (S.I.No:11(a) P-57). | 2197.52 | %SFT | 5647.6264
(Rupees Two Thousand One Hundred Ninety Seven & Ps: Fifty Two)Only.
61 | SFT | 12- | Laying white marble flooring fine dressed in the surface without winding set lime mortar 1:2 i/c rubbing & polishing f the joints. 3/4" thick. | 567.48 | P.Sft | 34616.28
(Rupees Five Hundred Sixty Seven & Ps:Forty Eight)Only
96 | SFT | 13- | P/F 3/8"thick marble tiles of approved quality and colour and shade size 8x4"x6x4" in dado stricking and facing removal / tucking of existing plastre surface etc over 1/2" thick base of cement mortar 1:3 setting of tiles in slurry of white cement over mortar base i/c fitting the joints anf washing the tiles with white cement slurry curring finishing cleaning (S.I.No. 68 a P-48). | 186.04 | P.Sft | 17859.84
(Rupees One Hundred Eighty Six & Four)Only
257 | SFT | 14- | Colour washing 2 coats over one coat of white wash. (S.I.No:25 P-53). | 1303.17 | %SFT | 3349.1469
Rupees One Thousand Three Three Ps:Seventeen )Only.
134 | SFT | 15- | Painting sashes, fan light , glazed or gauzed, door and windows two coats. (S.I.No:4 P- 67). | 1270.83 | %SFT | 1702.9122
(Rupees One Thousand Two Hundred Seventy & Ps:Eighty Three) Only.
[5 empty] | PART "A" BUILDINGS SCHEDULE ITEMS TOTAL RS:- | 123025
PART "B" W/S & S/F SCHEDULE ITEMS.
2 | Nos. | 1- | P/F Orisa type white or colour glazed earthen ware W.C. with i/c the cost of flushing cistern with internal fitting and flush pipe with bend & making with plinth and floor for pipe connection and making with good in cement concrete (1:2:4) (Foreign Equivalent)W.C. pan or not less than 23” clear opening between flushing rims and 3 gallons flushing tank with 4"”dia C.I. trape.(S.I.No:3-a(iii) P-2). | 6166.6 | EACH | 12333.2
(Rupees Six Thousand One Hundred Sixty Six & Sixty)Only
2 | Nos. | 2- | Providing & fixing 22”x16” lavatory basin in white glazed earthen ware complete with an i/c the cost of W.I. or C.I. cantilever brackets 6” inches built into walls painted white in 2 coats after a primary cost of red lead paint & pair of ½” dia chrome brass waste of approved pattern 1-1/4” dia malleable iron or cp brass trape, malleable iron or cp brass traps malleable iron or brass unions and making requisite number of holes in walls plinth and floor for pipe connection and making good in C.C. (1:2:4) (Standard or equivalent).(S.I.No:13 P-4). | 1233.65 | EACH | 2467.3
(Rupees Three Thousand One Hundred Seventy Six & Twenty Five)Only
2 | Nos. | 3- | Providing & fixing 4"x4"x4" dia C.I. branch of the requirerd degree with access doors, rubber washer 1/8" thick and bolts and nuts and extra painting to match the colour of the building. (S.I.No:5 P-9). | 270.6 | EACH | 541.2
(Rupees Two Hundred Seventy & Sixty)Only
2 | Nos. | 4- | Providing and fixing 4" dia C.I. plain bend of the required degree including extra painting to match the colour of the building. (S.I.No:10 P-10). | 566.7 | EACH | 1133.4
(Rupees Five Hundred Sixty Six & Seventy) Only
2 | Nos. | 5- | Add extra labour for providing and fixing of earthen ware pedestal white or coloured glazed. (S.I.No:11 P-4). | 2533.47 | EACH | 5066.94
(Rupees Two Thousand Five Hundred Thirty Three & Forty Seven) Only
|  | 6- | Providing G.I. pipes and special etc clamps etc i/c fixing cutting and fitting complete with and i/c the cost of breaking through walls and roof making good etc painting two coats after cleaning the pipe etc with white zink paint with pigment to match the colour of the building and testing with water to a pressure head of 200 feet and handling. (S.I.No: 1 P-11).
60 | RFT | a) | 1/2" dia G.I.Pipe. | 73.21 | P.RFT | 4392.6
(Rupees Seventy Three & Ps:Twenty One)Only
60 | Nos. | b) | 3/4" dia G.I. Pipe. | 95.79 | P.RFT | 5747.4
(Rupees Ninety Five & Ps:Seventy Nine)Only
6 | Nos. | 7- | Providing and fixing C.I. trap with 4" dia inlet and 4" dia outlet of the approved self cleaning design with a C.I. grating with or without a vent arm including cast of making requisite number of holes in walls, plinth and floor for pipe connection and making good cement concrete (1:2:4). (S.I.No:21 P-5). | 1671.58 | EACH | 10029.48
(Rupees One Thousand Six Hundred Seventy One & Fifty Eight)Only
4 | Nos. | 8- | Supplying and fixing Nyloon connection complete with 1/2" dia brass stop cock with pairs of brass nuts and lining jointing to nyloon connection. (S.I.No:23 P-6). | 447.15 | EACH | 1788.6
(Rupees Four Hundred Forty Seven & Fifteen)Only
9 | Nos. | 9- | Supplying and fixing in position bib cock of superior quality with C.P. head 1/2" dia. (S.I.No:13(b) P-16). | 1109.46 | EACH | 9985.14
(Rupees One Thousand One Hundred Nine & Forty Six)Only
|  | 10- | Providing and fixing ball valves with 1" dia. (S.I.No: P- ).
11 | Nos. | a) | 1" dia. | 318.34 | EACH | 3501.74
(Rupees Three Hundred Eighteen & Thirty Four)Only
|  | 11- | Providing G.I. pipes and Special etc including fixing cutting and fitting complete with & i/c the cost of cutting trench upto 2-1/2' feet deep refilling watering ramming and disposal of surplus earth within one chain and painting two coats of bitumen pain to pipes and specials after cleaning and hassian cloth soaked in maxphalt composition wrapped tightly round pipes and testing to a pressure head of 200' feet and handling. (S.I.No:1 P-14).
300 | RFT | a) | 1" dia G.I. Pipes. | 128.53 | P.RFT | 38559
(Rupees One Hundred Twenty Eight & Ps:Fifty Three )Only
20 | RFT | b) | 2" dia G.I. Pipes. | 233 | P.RFT | 4660
(Rupees Two Hundred Thirty Three) Only
1 | No. | 12- | Supplying and fixing Fiber glass tank of approved quality and design and well thickness as specified i/c cost of nutes bolts, and fitting in plate form of cement concrete (1:3:6) etc complete 250 gallons. (S.I.No: P- ). | 21989.61 | EACH | 21989.61
(Rupees Twenty One Thousand Nine Hundred Eighty Nine & Ps:Sixty One)Only
[5 empty] | PART "B" W/S & S/F SCHEDULE ITEMS TOTAL RS:- | 121005
PART "C" P.H. ENGINEERING SCHEDULE ITEMS.
2 | Nos. | 1- | Construction of manhole or inspection chamber for the required dia meter of circular sewer and 3'-6" (1067mm) depth with walls of B.B. in cement sand mortar (1:3) cement plaster (1:3), 1/2" thick, inside of walls and 1" (25mm) thick over benching and channel i/c fixing C.I. manhole cover with frame of clear opening 1-1/2'x 1-1/2' (457x457 mm) of 1.75 Cwt (88.9 Kg) embaded in plain C.C. (1:2:4) and fixing 1" (25mm) dia M.S. steps 6" (150 mm) wide projecting 4" (102 mm) from the face of wall at 12" *305 mm) C/C duly painted etc. Complete as per standard specification and drawing. (S.I.No:1 P-46). | 14748 | EACH | 29496
(Rupees Fourteen Thousand Seven Hundred Forty Eight )Only
|  | 1- | Providing and laying U PVC pressure pipes of Class "D" (Equivalent make) fixing in trench i/c cutting, fitting and jointing with "Z" joint with one rubber ring i/c testing with water to a head 122 meter or 400 ft. (S.I.No:3 P-22).
415 | RFT | a) | 1" dia PVC pressure pipe. | 28 | P.RFT | 11620
(Rupees Twenty Eight ) Only
30 | RFT | b) | 4" dia PVC pressure pipe. | 226 | P.RFT | 6780
(Rupees Two Hundred Twenty Six ) Only
[5 empty] | PART "C" P.H. ENGR: SCHEDULE ITEMS TOTAL RS:- | 47896
PART "A" |  | ________________%Above/Below Buildings Schedule Items |  |  | Total Rs:-
PART "B" |  | ________________%Above/Below W/S & S/F Schedule Items |  |  | Total Rs:-
PART "C" |  | ________________%Above/Below P.H. EngrL Schedule Items |  |  | Total Rs:-
G. Total Rs:-
CONTRACTOR |  |  |  | EXECUTIVE ENGINEER
PROVINCIAL BUILDINGS DIVISION
SUKKUR
BILL OF QUANTITIES
Discription & Rate of items based on Schedule/ Market (offered Rates).
Name of Work:- |  |  | 9 (iv) CONSTRUCTION OF OFFICE BLOCK DARGAH SYED SADDARUDDIN SHAH BADSHAH (RIZVI) SITUATED AT DEH BAKHAR TALUKA ROHRI DISTRICT SUKKUR ( OFFICE BLOCK INTERNAL WATER SUPPLY AND SANITARY FITTING).
Quantities |  | Item No. | Description of items to be executed at site | Rate | Unit | Amount
PART "A" W/S & S/F SCHEDULE ITEMS.
2 | Nos. | 1- | P/F Orisa type white or colour glazed earthen ware W.C. with i/c the cost of flushing cistern with internal fitting and flush pipe with bend & making with plinth and floor for pipe connection and making with good in cement concrete (1:2:4) (Foreign Equivalent)W.C. pan or not less than 23” clear opening between flushing rims and 3 gallons flushing tank with 4"”dia C.I. trape.(S.I.No:3-a(iii) P-2). | 6166.6 | EACH | 12333.2
(Rupees Six Thousand One Hundred Sixty Six & Sixty)Only
2 | Nos. | 2- | Providing & fixing 22”x16” lavatory basin in white glazed earthen ware complete with an i/c the cost of W.I. or C.I. cantilever brackets 6” inches built into walls painted white in 2 coats after a primary cost of red lead paint & pair of ½” dia chrome brass waste of approved pattern 1-1/4” dia malleable iron or cp brass trape, malleable iron or cp brass traps malleable iron or brass unions and making requisite number of holes in walls plinth and floor for pipe connection and making good in C.C. (1:2:4) (Standard or equivalent).(S.I.No:13 P-4). | 1233.65 | EACH | 2467.3
(Rupees Three Thousand One Hundred Seventy Six & Twenty Five)Only
3 | Nos. | 3- | Providing & fixing 4"x4"x4" dia C.I. branch of the requirerd degree with access doors, rubber washer 1/8" thick and bolts and nuts and extra painting to match the colour of the building. (S.I.No:5 P-9). | 270.6 | EACH | 811.8
(Rupees Two Hundred Seventy & Sixty)Only
4 | Nos. | 4- | Providing and fixing 4" dia C.I. plain bend of the required degree including extra painting to match the colour of the building. (S.I.No:10 P-10). | 566.7 | EACH | 2266.8
(Rupees Five Hundred Sixty Six & Seventy) Only
2 | Nos. | 5- | Add extra labour for providing and fixing of earthen ware pedestal white or coloured glazed. (S.I.No:11 P-4). | 2533.47 | EACH | 5066.94
(Rupees Two Thousand Five Hundred Thirty Three & Forty Seven)Only
|  | 6- | Providing G.I. pipes and special etc clamps etc i/c fixing cutting and fitting complete with and i/c the cost of breaking through walls and roof making good etc painting two coats after cleaning the pipe etc with white zink paint with pigment to match the colour of the building and testing with water to a pressure head of 200 feet and handling. (S.I.No: 1 P-11).
60 | RFT | a) | 1/2" dia G.I.Pipe. | 73.21 | P.RFT | 4393
(Rupees Seventy Three & Ps:Twenty One)Only
60 | Nos. | b) | 3/4" dia G.I. Pipe. | 95.79 | P.RFT | 5747.4
(Rupees Ninety Five & Seventy Nine)Only
2 | Nos. | 7- | Providing and fixing C.I. trap with 4" dia inlet and 4" dia outlet of the approved self cleaning design with a C.I. grating with or without a vent arm including cast of making requisite number of holes in walls, plinth and floor for pipe connection and making good cement concrete (1:2:4). (S.I.No:21 P-5). | 1671.58 | EACH | 3343.16
(Rupees One Thousand Six Hundred Seventy One & Fifty Eight)Only
4 | Nos. | 8- | Supplying and fixing Nyloon connection complete with 1/2" dia brass stop cock with pairs of brass nuts and lining jointing to nyloon connection. (S.I.No:23 P-6). | 447.15 | EACH | 1788.6
(Rupees Four Hundred Forty Seven & Fifteen)Only
3 | Nos. | 9- | Supplying and fixing in position bib cock of superior quality with C.P. head 1/2" dia. (S.I.No:13(b) P-16). | 1109.46 | EACH | 3328.38
(Rupees One Thousand One Hundred Nine & Forty Six)Only
2 | No. | 10- | Providing and fixing ball valves with 1" dia. (S.I.No: P- ). | 318.34 | EACH | 636.68
(Rupees Three Hundred Eighteen & Thirty Four)Only
2 | Nos. | 11- | Providing and fixing 24"x18" beveled edge mirror of Belgium glass complete with 1/8" thick hard board and C.P. screws fixed to wooden pleat(Standard pattern). (S.I.No:3 P-7). | 2376 | EACH | 4752
(Rupees Two Thousand Three Hundred Seventy Six)Only
100 | RFT | 12- | Providing G.I. pipes and Special etc including fixing cutting and fitting complete with & i/c the cost of cutting trench upto 2-1/2' feet deep refilling watering ramming and disposal of surplus earth within one chain and painting two coats of bitumen pain to pipes and specials after cleaning and hassian cloth soaked in maxphalt composition wrapped tightly round pipes and testing to a pressure head of 200' feet and handling. 1-1/4" dia. (S.I.No:1 P-14). | 44.05 | P.RFT | 4405
(Rupees Forty Four & Five)Only
[5 empty] | PART "A" W/S & S/F SCHEDULE ITEMS TOTAL RS:- | 62462
PART "B" P.H. ENGINEERING SCHEDULE ITEMS.
|  | 1- | Providing and laying U PVC pressure pipes of Class "D" (Equivalent make) fixing in trench i/c cutting, fitting and jointing with "Z" joint with one rubber ring i/c testing with water to a head 122 meter or 400 ft. (S.I.No:3 P-22).
30 | RFT | a) | 6" dia PVC pressure pipe. | 486 | P.RFT | 14580
(Rupees Four Hundred Eighty Six) Only
80 | RFT | b) | 4" dia PVC pressure pipe. | 226 | P.RFT | 18080
(Rupees Two Hundred Twenty Six ) Only
4 | Nos. | 2- | Construction of manhole or inspection chamber for the required dia meter of circular sewer and 3'-6" (1067mm) depth with walls of B.B. in cement sand mortar (1:3) cement plaster (1:3), 1/2" thick, inside of walls and 1" (25mm) thick over benching and channel i/c fixing C.I. manhole cover with frame of clear opening 1-1/2'x 1-1/2' (457x457 mm) of 1.75 Cwt (88.9 Kg) embaded in plain C.C. (1:2:4) and fixing 1" (25mm) dia M.S. steps 6" (150 mm) wide projecting 4" (102 mm) from the face of wall at 12" *305 mm) C/C duly painted etc. Complete as per standard specification and drawing. (S.I.No:1 P-46). | 14748 | EACH | 58992
(Rupees Fourteen Thousand Seven Hundred Forty Eight )Only
[5 empty] | PART "B" P.H. ENGR: SCHEDULE ITEMS TOTAL RS:- | 91652
PART "A" TO |  | ________________%Above/Below W/S & S/F Schedule Items |  |  | Total Rs:-
PART "B" TO |  | ________________%Above/Below P.H. EngrL Schedule Items |  |  | Total Rs:-
G. Total Rs:-
EXECUTIVE ENGINEER
CONTRACTOR |  |  |  | PROVINCIAL BUILDINGS DIVISION
SUKKUR
SCHEDULE "B" (BILL OF QUANTITY)
9(v) CONSTRUCTION OF DARGAH SADARUDDIN BADSHAH (RIZIVI) SITUATED @ DEH BAKHAR TALUKA ROHRI DISTRICT SUKKUR PHASE-I (CONSTRUCTION OF OFFICE BLOCK INTERNAL E..I).
Quantities |  | Item No. | Description of items to be executed at site | Rate | Unit | Amount
PART "A" NEW ELECTRIC SCHEDULE ITEMS 2012.
|  | 1- | Wiring for light or fan point with 3/.029 PVC insulated wire in 20mm (3/4") PVC conduit recessed in the wall or column as required (S.I.No:124 P-15).
33 | Point. |  | Each point. | 1130 | P.Point. | 37290
Rupees One Thousand One Hundred Thirty)Only.
8 | Point. | 2- | Wiring for plug point with 3/.29 PVC in 20 mm (3/4") PVC conduit recessed in the wall or column as required. (S.I.No:126 P-15). | 985 | P.Point. | 7880
Rupees Nine Hundred Eighty Five)Only.
4 | Point. | 3- | Wiring for call bell point with 3/.029 PVC insulated wire in 20 mm (3/4") PVC conduit recessed in the wall or column as required. (S.I.No:126 P-15). | 1764 | P.Point. | 7056
Rupees One Thousand Seven Hundred Sixty Four)Only.
20 | P.Met. | 4- | Providing and laying (MAIN or SUB MAIN) PVC insulated with size 2-3/.029 copper conductor in 3/4" dia PVC conduit recessed in the wall or column as required. (S.I.No:8 P-2). | 173 | P.Meter. | 3460
Rupees One Seventy Three)Only.
50 | P.Met. | 5- | Providing and laying (MAIN or SUB MAIN) PVC insulated with size 2-7/.029 copper conductor in 3/4" dia PVC conduit recessed in the wall or column as required. (S.I.No:10 P-2). | 222 | P.Meter. | 11100
Rupees Two Hundred Twenty Two)Only.
50 | P.Met. | 6- | Providing and laying (MAIN or SUB MAIN) PVC insulated with size 2-7/.036 copper conductor in 3/4" dia PVC conduit recessed in the wall or column as required. (S.I.No:11 P-2). | 252 | P.Meter. | 12600
Rupees Two Hundred Fifty Two)Only.
10 | P.Met. | 7- | Providing and laying (MAIN or SUB MAIN) PVC insulated with size 2-7/.044 copper conductor in 3/4" dia PVC conduit recessed in the wall or column as required. (S.I.No:11 P-2). | 341 | P.Meter. | 3410
Rupees Three Hundred Forty One)Only.
50 | P.Met. | 8- | Providing and laying (MAIN or SUB MAIN) PVC insulated with size 2-7/.052 (10 mm2) copper conductor in 1" dia PVC conduit on surface. (S.I.No:06 P-1). | 463 | P.Meter. | 23150
Rupees Four Hundred Sixty Three)Only.
9 | Nos | 9- | Providing & fixing circuit breaker 6,10,15,20, 30,40,50 & 63 Amps: SP (TB-5S) on prepared board as required. (S.I.No:202 P-30). | 916 | Each | 8244
Rupees Nine Hundred Sixteen)Only.
1 | No. | 10- | Providing & fixing circuit breaker 3,5,10,15,20 & 30 Amps: TP (XS-30NS{NB}) on prepared board as required. (S.I.No:202 P-30). | 5301 | Each | 5301
Rupees Five Thousand Five Hundred Twenty One)Only.
1 | Nos | 11- | Providing and fixing of flood light 400 watts (HPIT) having IP65 classification with 400 w Lamp, choke, capacitor, igniter and Internal wiring complete in all respect at the height up to 40 ft with the help hydraulic crane and manual labour as per site requirement and instruction of Engineer Incharge. (S.I.No:164 P-26). | 16980 | Each | 16980
Rupees Sixteen Thousand Nine Hundred Eighty )Only.
8 | Nos | 12- | Providing and fixing two pin 5 Amp plug & flush type. (S.I.No:225 P-33). | 83 | Each | 664
Rupees Eighty Three)Only.
4 | Nos | 13- | Providing and fixing three pin 10/15 Amp plug & Socket flush type. (S.I.No:222 P-33). | 151 | Each | 604
Rupees One Hundred Fifty One)Only.
4 | Point. | 14- | Providing and fixing three pin 10/15 Amp plug & Socket flush type. (S.I.No:222 P-33). | 162 | P.Point. | 648
Rupees One Hundred Sixty Two)Only.
33 | Point. | 15- | Providing and fixing one way SP 5 Amp: switch flush type. (S.I.No:219 P-33). | 54 | Each | 1782
Rupees Fifty Four)Only.
10 | Point. | 16- | Providing and fixing Bakelite ceiling rose with two terminals. (S.I.No:228 P-33). | 72 | Each | 720
Rupees Seventy Two)Only.
5 | Nos | 17- | Providing and fixing Brass Ceiling fan 56" (good quality) (S.I.No:235 P-34). | 3185 | Each | 15925
Rupees Three Thousand One Hundred Eighty Five)Only.
12 | Nos | 18- | Providing and fixing Brass Battern holders (S.I.No:232 P-33). | 70 | Each | 840
Rupees Seventy )Only.
[5 empty] | PART "A" NEW SCHEDULE OF RATES 2012 TOTAL RS:- | 157654
PART "B" OLD SCHEDULE OF RATES 2004.
2 | SFT | 1- | Providing and fixing distribution metal board double shutter to accommodate circuit breakers including painting with ememel paint and for other simmilar job on surface. (S.I.No:18 P-13). | 1426.33 | P.SFT | 2852.66
Rupees One Thousand Four Hundred Twenty Six & Ps:Thirty Three )Only.
5 | Nos | 2- | Providing and fixing meld steel bar fan clamp 15.8 mm (5/8" dia) suitable for RCC roof. (S.I.No:1© P-14). | 141.01 | Each | 705.05
Rupees One Hundred Forty One & Ps:One )Only.
4 | Nos | 3- | Providing and fixing 1-40 watts tube light complete with 40 watts 4.0" long rod chok , starter and putty with Phillips components including necessary electric connection and fixing on wall or ceiling etc complete. (S.I.No:1 P-33). | 396 | Each | 1584
Rupees Three Hundred Ninety Six ) Only.
1 | No. | 4- | Providing and fixing 2-40 watts tube light complete with 40 watts 4.0" long rod chok , starter and putty with Phillips components including necessary electric connection and fixing on wall or ceiling etc complete. (S.I.No:1 P-33). | 1677 | Each | 1677
Rupees One Thousand Six Hundred Seventy Seven )Only.
1 | Nos | 5- | Providing and fixing wall bracket light fancy type superior quality including necessary electric connection and fixing on wall one ceiling etc complete. (S.I.No:5 P-33). | 497 | Each | 497
Rupees One Thousand Nine Hundred Nine )Only.
23 | Nos | 6- | Providing Energy sever superior quality including fixing on existing holder etc complete. (S.I.No:6 P-33). | 497 | Each | 11431
Rupees One Thousand Nine Hundred Nine )Only.
1 | Nos | 7- | Providing and fixing earthing set with 2x2x1/4" copper plate burried in ground at a depth of 12' or less if water comes out from the ground level with salt and chorcoal , etc, in/c making the pit 12" deep by excavation of all type of soil, Earth plat to be connected with No:8. | 3610.04 | Each | 3610.04
Rupees Three Thousand Six Hundred Ten and Ps:Four )Only.
5 | Nos | 8- | Providing and fixing A.C. ceiling fan regulator on metal board recessed in the walls column and covered with plastic sheet. (S.I.No:2b P-14). | 124.3 | Each | 621.5
Rupees One Hundred Twenty Four & Ps:Thirty )Only.
4 | Nos | 9- | Providing and fixing AC or DC electric bell 200/250 volts 70 MM. (S.I.No:21 P-11). | 150.7 | Each | 602.8
Rupees One Hundred Fifty Four & Ps:Seventy )Only.
4 | Nos | 10- | Providing and fixing type electric bell bush button. (S.I.No:23 P-12). | 25.19 | Each | 100.76
Rupees One Thousand Nine Hundred Nine )Only.
10 | Nos | 11- | Providing (20mm) 3/4" dia G.I. pipe with 1.13 3/.029 PVC wire for down of ceiling fan. | 25.91 | Each | 259.1
Rupees Twenty Five & Ps:Ninety One ) Only.
[5 empty] | PART "B" OLD SCHEDULE OF RATES 2004 TOTAL RS:- | 23940.91
PART "C" NON SCHEDULE ITEMS.
1 | No. | 1- | Supplying & Fixing Exhaust fan 16" fan. |  | Each
5 | Nos. | 2- | Supplying and Fixing water proof wall type bracket i/c glass shade etc complete. |  | Each
PART "C" NON SCHEDULE ITEM TOTAL RS:-
GENERAL ABSTRACT.
[5 empty] | PART "A" NEW SCHEDULE OF RATES 2012 TOTAL RS:- | 157654
[5 empty] | PART "B" OLD SCHEDULE OF RATES 2004 TOTAL RS:- | 23940.91
PART "C" NON SCHEDULE ITEM TOTAL RS:-
G. TOTAL RS:-
Amount Total (CSR)
|  | PART "A" | New Electric Schedule Items %Above/Below ____________ |  | Total Rs:
|  | PART "B" | Old Electric Schedule Items %Above/Below ____________ |  | Total Rs:
|  | PART "C" | Non Schedule Item %Above/Below ________________ |  | Total Rs:
Total (A to C)RS:-
EXECUTIVE ENGINEER
| CONTRACTOR |  |  | PROVINCIAL BUILDINGS DIVISION
SUKKUR
SCHEDULE "B" (BILL OF QUANTITY)
9(vi) CONSTRUCTION OF DARGAH SADARUDDIN BADSHAH (RIZIVI) SITUATED @ DEH BAKHAR TALUKA ROHRI DISTRICT SUKKUR PHASE-I (CONSTRUCTION OF GENTS MUSAFIR KHANA INTERNAL E..I).
Quantities |  | Item No. | Description of items to be executed at site | Rate | Unit | Amount
PART "A" NEW ELECTRIC SCHEDULE ITEMS 2012.
|  | 1- | Wiring for light or fan point with 3/.029 PVC insulated wire in 20mm (3/4") PVC conduit recessed in the wall or column as required (S.I.No:124 P-15).
34 | Point. |  | Each point. | 1130 | P.Point. | 38420
Rupees One Thousand One Hundred Thirty)Only.
4 | Point. | 2- | Wiring for plug point with 3/.29 PVC in 20 mm (3/4") PVC conduit recessed in the wall or column as required. (S.I.No:126 P-15). | 985 | P.Point. | 3940
Rupees Nine Hundred Eighty Five)Only.
30 | P.Met. | 3- | Providing and laying (MAIN or SUB MAIN) PVC insulated with size 2-7/.029 copper conductor in 3/4" dia PVC conduit recessed in the wall or column as required. (S.I.No:10 P-2). | 222 | P.Meter. | 6660
Rupees Two Hundred Twenty Two)Only.
25 | P.Met. | 4- | Providing and laying (MAIN or SUB MAIN) PVC insulated with size 2-7/.052 (10 mm2) copper conductor in 1" dia PVC conduit on surface. (S.I.No:06 P-1). | 463 | P.Meter. | 11575
Rupees Four Hundred Sixty Three)Only.
2 | Nos | 5- | Providing & fixing circuit breaker 6,10,15,20, 30,40,50 & 63 Amps: SP (TB-5S) on prepared board as required. (S.I.No:202 P-30). | 916 | Each | 1832
Rupees Nine Hundred Sixteen)Only.
1 | No. | 6- | Providing & fixing circuit breaker 6,10,15,20, 30,40,50 & 63 Amps: DP (TB-5S) on prepared board as required. (S.I.No:202 P-30). | 2456 | Each | 2456
Rupees Two Thousand Four Hundred Fifty Six)Only.
2 | Nos | 7- | Providing and fixing of flood light 400 watts (HPIT) having IP65 classification with 400 w Lamp, choke, capacitor, igniter and Internal wiring complete in all respect at the height up to 40 ft with the help hydraulic crane and manual labour as per site requirement and instruction of Engineer Incharge. (S.I.No:164 P-26). | 16980 | Each | 33960
Rupees Sixteen Thousand Nine Hundred Eighty )Only.
4 | Nos | 8- | Providing and fixing two pin 5 Amp plug & flush type. (S.I.No:225 P-33). | 83 | Each | 332
Rupees Eighty Three)Only.
34 | Point. | 9- | Providing and fixing one way SP 5 Amp: switch flush type. (S.I.No:219 P-33). | 54 | Each | 1836
Rupees Fifty Four)Only.
8 | Point. | 10- | Providing and fixing Bakelite ceiling rose with two terminals. (S.I.No:228 P-33). | 72 | Each | 576
Rupees Seventy Two)Only.
8 | Nos | 11- | Providing and fixing Brass Ceiling fan 56" (good quality) (S.I.No:235 P-34). | 3185 | Each | 25480
Rupees Three Thousand One Hundred Eighty Five)Only.
15 | Nos | 12- | Providing and fixing Brass Battern holders (S.I.No:232 P-33). | 70 | Each | 1050
Rupees Seventy )Only.
[5 empty] | PART "A" NEW SCHEDULE OF RATES 2012 TOTAL RS:- | 128117
PART "B" OLD SCHEDULE OF RATES 2004.
1 | SFT | 1- | Providing and fixing distribution metal board double shutter to accommodate circuit breakers including painting with ememel paint and for other simmilar job on surface. (S.I.No:18 P-13). | 1426.33 | P.SFT | 1426.33
Rupees One Thousand Four Hundred Twenty Six & Ps:Thirty Three )Only.
8 | Nos | 2- | Providing and fixing meld steel bar fan clamp 15.8 mm (5/8" dia) suitable for RCC roof. (S.I.No:1© P-14). | 141.01 | Each | 1128.08
Rupees One Hundred Forty One & Ps:One )Only.
25 | Nos | 3- | Providing Energy sever superior quality including fixing on existing holder etc complete. (S.I.No:6 P-33). | 497 | Each | 12425
Rupees One Thousand Nine Hundred Nine )Only.
1 | Nos | 4- | Providing and fixing earthing set with 2x2x1/4" copper plate burried in ground at a depth of 12' or less if water comes out from the ground level with salt and chorcoal , etc, in/c making the pit 12" deep by excavation of all type of soil, Earth plat to be connected with No:8. | 3610.04 | Each | 3610.04
Rupees Three Thousand Six Hundred Ten and Ps:Four )Only.
8 | Nos | 5- | Providing and fixing A.C. ceiling fan regulator on metal board recessed in the walls column and covered with plastic sheet. (S.I.No:2b P-14). | 124.3 | Each | 994.4
Rupees One Hundred Twenty Four & Ps:Thirty )Only.
20 | Nos | 6- | Providing and fixing type electric bell bush button. (S.I.No:23 P-12). | 25.19 | Each | 503.8
Rupees One Thousand Nine Hundred Nine )Only.
[5 empty] | PART "B" OLD SCHEDULE OF RATES 2004 TOTAL RS:- | 20088
PART "C" NON SCHEDULE ITEMS.
1 | No. | 1- | Supplying & Fixing Exhaust fan 16" fan. |  | Each
10 | Nos. | 2- | Supplying and Fixing water proof wall type bracket i/c glass shade etc complete. |  | Each
PART "C" NON SCHEDULE ITEM TOTAL RS:-
GENERAL ABSTRACT.
[5 empty] | PART "A" NEW SCHEDULE OF RATES 2012 TOTAL RS:- | 128117
[5 empty] | PART "B" OLD SCHEDULE OF RATES 2004 TOTAL RS:- | 20088
PART "C" NON SCHEDULE ITEM TOTAL RS:-
G. TOTAL RS:-
Amount Total (CSR)
|  | PART "A" | New Electric Schedule Items %Above/Below ____________ |  | Total Rs:
|  | PART "B" | Old Electric Schedule Items %Above/Below ____________ |  | Total Rs:
|  | PART "C" | Non Schedule Item %Above/Below ________________ |  | Total Rs:
Total (A to C)RS:-
EXECUTIVE ENGINEER
| CONTRACTOR |  |  | PROVINCIAL BUILDINGS DIVISION
SUKKUR
BILL OF QUANTITIES
Discription & Rate of items based on Schedule/ Market (offered Rates).
Name of Work:- |  |  | 9(vii) CONSTRUCTION OF GENTS MUSAFIR KHANA DARGAH SYED SADDARUDDIN SHAH BADSHAH (RIZVI) SITUATED AT DEH BAKHAR TALUKA ROHRI DISTRICT SUKKUR ( WATER SUPPLY AND SANITARY FITTING).
Quantities |  | Item No. | Description of items to be executed at site | Rate | Unit | Amount
PART "A" W/S & S/F SCHEDULE ITEMS.
4 | Nos. | 1- | P/F Orisa type white or colour glazed earthen ware W.C. with i/c the cost of flushing cistern with internal fitting and flush pipe with bend & making with plinth and floor for pipe connection and making with good in cement concrete (1:2:4) (Foreign Equivalent)W.C. pan or not less than 23” clear opening between flushing rims and 3 gallons flushing tank with 4"”dia C.I. trape.(S.I.No:3-a(iii) P-2). | 6166.6 | EACH | 24666.4
(Rupees Six Thousand One Hundred Sixty Six & Sixty)Only
2 | Nos. | 2- | Providing & fixing 22”x16” lavatory basin in white glazed earthen ware complete with an i/c the cost of W.I. or C.I. cantilever brackets 6” inches built into walls painted white in 2 coats after a primary cost of red lead paint & pair of ½” dia chrome brass waste of approved pattern 1-1/4” dia malleable iron or cp brass trape, malleable iron or cp brass traps malleable iron or brass unions and making requisite number of holes in walls plinth and floor for pipe connection and making good in C.C. (1:2:4) (Standard or equivalent).(S.I.No:13 P-4). | 1233.65 | EACH | 2467.3
(Rupees Three Thousand One Hundred Seventy Six & Twenty Five)Only
2 | Nos. | 3- | Providing & fixing 4"x4"x4" dia C.I. branch of the requirerd degree with access doors, rubber washer 1/8" thick and bolts and nuts and extra painting to match the colour of the building. (S.I.No:5 P-9). | 270.6 | EACH | 541.2
(Rupees Two Hundred Seventy & Sixty)Only
4 | Nos. | 4- | Providing and fixing 4" dia C.I. plain bend of the required degree including extra painting to match the colour of the building. (S.I.No:10 P-10). | 566.7 | EACH | 2266.8
(Rupees Five Hundred Sixty Six & Seventy) Only
2 | Nos. | 5- | Add extra labour for providing and fixing of earthen ware pedestal white or coloured glazed. (S.I.No:11 P-4). | 2533.47 | EACH | 5066.94
(Rupees Two Thousand Five Hundred Thirty Three & Forty Seven)Only
|  | 6- | Providing G.I. pipes and special etc clamps etc i/c fixing cutting and fitting complete with and i/c the cost of breaking through walls and roof making good etc painting two coats after cleaning the pipe etc with white zink paint with pigment to match the colour of the building and testing with water to a pressure head of 200 feet and handling. (S.I.No: 1 P-11).
60 | RFT | a) | 1/2" dia G.I.Pipe. | 73.21 | P.RFT | 4393
(Rupees Seventy Three & Ps:Twenty One)Only
60 | Nos. | b) | 3/4" dia G.I. Pipe. | 95.79 | P.RFT | 5747.4
(Rupees Ninety Five & Seventy Nine)Only
2 | Nos. | 7- | Providing and fixing C.I. trap with 4" dia inlet and 4" dia outlet of the approved self cleaning design with a C.I. grating with or without a vent arm including cast of making requisite number of holes in walls, plinth and floor for pipe connection and making good cement concrete (1:2:4). (S.I.No:21 P-5). | 1671.58 | EACH | 3343.16
(Rupees One Thousand Six Hundred Seventy One & Fifty Eight)Only
6 | Nos. | 8- | Supplying and fixing Nyloon connection complete with 1/2" dia brass stop cock with pairs of brass nuts and lining jointing to nyloon connection. (S.I.No:23 P-6). | 447.15 | EACH | 2682.9
(Rupees Four Hundred Forty Seven & Fifteen)Only
5 | Nos. | 9- | Supplying and fixing in position bib cock of superior quality with C.P. head 1/2" dia. (S.I.No:13(b) P-16). | 1109.46 | EACH | 5547.3
(Rupees One Thousand One Hundred Nine & Forty Six)Only
1 | No. | 10- | Providing and fixing ball valves with 1" dia. (S.I.No: P- ). | 318.34 | EACH | 318.34
(Rupees Three Hundred Eighteen & Thirty Four)Only
2 | Nos. | 11- | Providing and fixing 24"x18" beveled edge mirror of Belgium glass complete with 1/8" thick hard board and C.P. screws fixed to wooden pleat(Standard pattern). (S.I.No:3 P-7). | 2376 | EACH | 4752
(Rupees Two Thousand Three Hundred Seventy Six)Only
350 | RFT | 12- | Providing G.I. pipes and Special etc including fixing cutting and fitting complete with & i/c the cost of cutting trench upto 2-1/2' feet deep refilling watering ramming and disposal of surplus earth within one chain and painting two coats of bitumen pain to pipes and specials after cleaning and hassian cloth soaked in maxphalt composition wrapped tightly round pipes and testing to a pressure head of 200' feet and handling. (S.I.No:1 P-14). | 44.05 | P.RFT | 15417.5
(Rupees Forty Four & Five)Only
[5 empty] | PART "A" W/S & S/F SCHEDULE ITEMS TOTAL RS:- | 77917
PART "B" P.H. ENGINEERING SCHEDULE ITEMS.
|  | 1- | Providing and laying U PVC pressure pipes of Class "D" (Equivalent make) fixing in trench i/c cutting, fitting and jointing with "Z" joint with one rubber ring i/c testing with water to a head 122 meter or 400 ft. (S.I.No:3 P-22).
50 | RFT | a) | 6" dia PVC pressure pipe. | 486 | P.RFT | 24300
(Rupees Four Hundred Eighty Six) Only
80 | RFT | b) | 4" dia PVC pressure pipe. | 226 | P.RFT | 18080
(Rupees Two Hundred Twenty Six ) Only
3 | Nos. | 2- | Construction of manhole or inspection chamber for the required dia meter of circular sewer and 3'-6" (1067mm) depth with walls of B.B. in cement sand mortar (1:3) cement plaster (1:3), 1/2" thick, inside of walls and 1" (25mm) thick over benching and channel i/c fixing C.I. manhole cover with frame of clear opening 1-1/2'x 1-1/2' (457x457 mm) of 1.75 Cwt (88.9 Kg) embaded in plain C.C. (1:2:4) and fixing 1" (25mm) dia M.S. steps 6" (150 mm) wide projecting 4" (102 mm) from the face of wall at 12" *305 mm) C/C duly painted etc. Complete as per standard specification and drawing. (S.I.No:1 P-46). | 14748 | EACH | 44244
(Rupees Fourteen Thousand Seven Hundred Forty Eight )Only
[5 empty] | PART "B" P.H. ENGR: SCHEDULE ITEMS TOTAL RS:- | 86624
PART "A" TO |  | ________________%Above/Below W/S & S/F Schedule Items |  |  | Total Rs:-
PART "B" TO |  | ________________%Above/Below P.H. EngrL Schedule Items |  |  | Total Rs:-
G. Total Rs:-
EXECUTIVE ENGINEER
CONTRACTOR |  |  |  | PROVINCIAL BUILDINGS DIVISION
SUKKUR
SCHEDULE "B" (BILL OF QUANTITY)
9(Viii) CONSTRUCTION OF DARGAH SADARUDDIN BADSHAH (RIZIVI) SITUATED @ DEH BAKHAR TALUKA ROHRI DISTRICT SUKKUR PHASE-I (CONSTRUCTION OF LADIES MUSAFIR KHANA INTERNAL E..I).
Quantities |  | Item No. | Description of items to be executed at site | Rate | Unit | Amount
PART "A" NEW ELECTRIC SCHEDULE ITEMS 2012.
|  | 1- | Wiring for light or fan point with 3/.029 PVC insulated wire in 20mm (3/4") PVC conduit recessed in the wall or column as required (S.I.No:124 P-15).
34 | Point. |  | Each point. | 1130 | P.Point. | 38420
Rupees One Thousand One Hundred Thirty)Only.
4 | Point. | 2- | Wiring for plug point with 3/.29 PVC in 20 mm (3/4") PVC conduit recessed in the wall or column as required. (S.I.No:126 P-15). | 985 | P.Point. | 3940
Rupees Nine Hundred Eighty Five)Only.
30 | P.Met. | 3- | Providing and laying (MAIN or SUB MAIN) PVC insulated with size 2-7/.029 copper conductor in 3/4" dia PVC conduit recessed in the wall or column as required. (S.I.No:10 P-2). | 222 | P.Meter. | 6660
Rupees Two Hundred Twenty Two)Only.
25 | P.Met. | 4- | Providing and laying (MAIN or SUB MAIN) PVC insulated with size 2-7/.052 (10 mm2) copper conductor in 1" dia PVC conduit on surface. (S.I.No:06 P-1). | 463 | P.Meter. | 11575
Rupees Four Hundred Sixty Three)Only.
2 | Nos | 5- | Providing & fixing circuit breaker 6,10,15,20, 30,40,50 & 63 Amps: SP (TB-5S) on prepared board as required. (S.I.No:202 P-30). | 916 | Each | 1832
Rupees Nine Hundred Sixteen)Only.
1 | No. | 6- | Providing & fixing circuit breaker 6,10,15,20, 30,40,50 & 63 Amps: DP (TB-5S) on prepared board as required. (S.I.No:202 P-30). | 2456 | Each | 2456
Rupees Two Thousand Four Hundred Fifty Six)Only.
2 | Nos | 7- | Providing and fixing of flood light 400 watts (HPIT) having IP65 classification with 400 w Lamp, choke, capacitor, igniter and Internal wiring complete in all respect at the height up to 40 ft with the help hydraulic crane and manual labour as per site requirement and instruction of Engineer Incharge. (S.I.No:164 P-26). | 16980 | Each | 33960
Rupees Sixteen Thousand Nine Hundred Eighty )Only.
4 | Nos | 8- | Providing and fixing two pin 5 Amp plug & flush type. (S.I.No:225 P-33). | 83 | Each | 332
Rupees Eighty Three)Only.
34 | Point. | 9- | Providing and fixing one way SP 5 Amp: switch flush type. (S.I.No:219 P-33). | 54 | Each | 1836
Rupees Fifty Four)Only.
8 | Point. | 10- | Providing and fixing Bakelite ceiling rose with two terminals. (S.I.No:228 P-33). | 72 | Each | 576
Rupees Seventy Two)Only.
8 | Nos | 11- | Providing and fixing Brass Ceiling fan 56" (good quality) (S.I.No:235 P-34). | 3185 | Each | 25480
Rupees Three Thousand One Hundred Eighty Five)Only.
15 | Nos | 12- | Providing and fixing Brass Battern holders (S.I.No:232 P-33). | 70 | Each | 1050
Rupees Seventy )Only.
[5 empty] | PART "A" NEW SCHEDULE OF RATES 2012 TOTAL RS:- | 128117
PART "B" OLD SCHEDULE OF RATES 2004.
1 | SFT | 1- | Providing and fixing distribution metal board double shutter to accommodate circuit breakers including painting with ememel paint and for other simmilar job on surface. (S.I.No:18 P-13). | 1426.33 | P.SFT | 1426.33
Rupees One Thousand Four Hundred Twenty Six & Ps:Thirty Three )Only.
8 | Nos | 2- | Providing and fixing meld steel bar fan clamp 15.8 mm (5/8" dia) suitable for RCC roof. (S.I.No:1© P-14). | 141.01 | Each | 1128.08
Rupees One Hundred Forty One & Ps:One )Only.
25 | Nos | 3- | Providing Energy sever superior quality including fixing on existing holder etc complete. (S.I.No:6 P-33). | 497 | Each | 12425
Rupees One Thousand Nine Hundred Nine )Only.
1 | Nos | 4- | Providing and fixing earthing set with 2x2x1/4" copper plate burried in ground at a depth of 12' or less if water comes out from the ground level with salt and chorcoal , etc, in/c making the pit 12" deep by excavation of all type of soil, Earth plat to be connected with No:8. | 3610.04 | Each | 3610.04
Rupees Three Thousand Six Hundred Ten and Ps:Four )Only.
8 | Nos | 5- | Providing and fixing A.C. ceiling fan regulator on metal board recessed in the walls column and covered with plastic sheet. (S.I.No:2b P-14). | 124.3 | Each | 994.4
Rupees One Hundred Twenty Four & Ps:Thirty )Only.
20 | Nos | 6- | Providing and fixing type electric bell bush button. (S.I.No:23 P-12). | 25.19 | Each | 503.8
Rupees One Thousand Nine Hundred Nine )Only.
[5 empty] | PART "B" OLD SCHEDULE OF RATES 2004 TOTAL RS:- | 20088
PART "C" NON SCHEDULE ITEMS.
1 | No. | 1- | Supplying & Fixing Exhaust fan 16" fan. |  | Each
5 | Nos. | 2- | Supplying and Fixing water proof wall type bracket i/c glass shade etc complete. |  | Each
PART "C" NON SCHEDULE ITEM TOTAL RS:-
GENERAL ABSTRACT.
[5 empty] | PART "A" NEW SCHEDULE OF RATES 2012 TOTAL RS:- | 128117
[5 empty] | PART "B" OLD SCHEDULE OF RATES 2004 TOTAL RS:- | 20088
PART "C" NON SCHEDULE ITEM TOTAL RS:-
G. TOTAL RS:-
Amount Total (CSR)
|  | PART "A" | New Electric Schedule Items %Above/Below ____________ |  | Total Rs:
|  | PART "B" | Old Electric Schedule Items %Above/Below ____________ |  | Total Rs:
|  | PART "C" | Non Schedule Item %Above/Below ________________ |  | Total Rs:
Total (A to C)RS:-
EXECUTIVE ENGINEER
| CONTRACTOR |  |  | PROVINCIAL BUILDINGS DIVISION
SUKKUR
SCHEDULE "B" (BILL OF QUANTITY)
9(xi) CONSTRUCTION OF DARGAH SADARUDDIN BADSHAH (RIZIVI) SITUATED @ DEH BAKHAR TALUKA ROHRI DISTRICT SUKKUR PHASE-I (CONSTRUCTION OF LANGAR KHANA INTERNAL E..I).
Quantities |  | Item No. | Description of items to be executed at site | Rate | Unit | Amount
PART "A" NEW ELECTRIC SCHEDULE ITEMS 2012.
|  | 1- | Wiring for light or fan point with 3/.029 PVC insulated wire in 20mm (3/4") PVC conduit recessed in the wall or column as required (S.I.No:124 P-15).
30 | Point. |  | Each point. | 1130 | P.Point. | 33900
Rupees One Thousand One Hundred Thirty)Only.
7 | Point. | 2- | Wiring for plug point with 3/.29 PVC in 20 mm (3/4") PVC conduit recessed in the wall or column as required. (S.I.No:126 P-15). | 985 | P.Point. | 6895
Rupees Nine Hundred Eighty Five)Only.
20 | P.Met. | 3- | Providing and laying (MAIN or SUB MAIN) PVC insulated with size 2-3/.029 copper conductor in 3/4" dia PVC conduit recessed in the wall or column as required. (S.I.No:8 P-2). | 173 | P.Meter. | 3460
Rupees One Seventy Three)Only.
50 | P.Met. | 4- | Providing and laying (MAIN or SUB MAIN) PVC insulated with size 2-7/.029 copper conductor in 3/4" dia PVC conduit recessed in the wall or column as required. (S.I.No:10 P-2). | 222 | P.Meter. | 11100
Rupees Two Hundred Twenty Two)Only.
100 | P.Met. | 5- | Providing and laying (MAIN or SUB MAIN) PVC insulated with size 2-7/.052 (10 mm2) copper conductor in 1" dia PVC conduit on surface. (S.I.No:06 P-1). | 463 | P.Meter. | 46300
Rupees Four Hundred Sixty Three)Only.
4 | Nos | 6- | Providing & fixing circuit breaker 6,10,15,20, 30,40,50 & 63 Amps: SP (TB-5S) on prepared board as required. (S.I.No:202 P-30). | 916 | Each | 3664
Rupees Nine Hundred Sixteen)Only.
1 | No. | 7- | Providing & fixing circuit breaker 3,5,10,15,20 & 30 Amps: TP (XS-30NS{NB}) on prepared board as required. (S.I.No:202 P-30). | 5301 | Each | 5301
Rupees Five Thousand Three Hundred One)Only.
3 | Nos | 8- | Providing and fixing of flood light 400 watts (HPIT) having IP65 classification with 400 w Lamp, choke, capacitor, igniter and Internal wiring complete in all respect at the height up to 40 ft with the help hydraulic crane and manual labour as per site requirement and instruction of Engineer Incharge. (S.I.No:164 P-26). | 16980 | Each | 50940
Rupees Sixteen Thousand Nine Hundred Eighty )Only.
7 | Nos | 9- | Providing and fixing two pin 5 Amp plug & flush type. (S.I.No:225 P-33). | 83 | Each | 581
Rupees Eighty Three)Only.
30 | Point. | 10- | Providing and fixing one way SP 5 Amp: switch flush type. (S.I.No:219 P-33). | 54 | Each | 1620
Rupees Fifty Four)Only.
9 | Point. | 11- | Providing and fixing Bakelite ceiling rose with two terminals. (S.I.No:228 P-33). | 72 | Each | 648
Rupees Seventy Two)Only.
8 | Nos | 12- | Providing and fixing Brass Ceiling fan 56" (good quality) (S.I.No:235 P-34). | 3185 | Each | 25480
Rupees Three Thousand One Hundred Eighty Five)Only.
21 | Nos | 13- | Providing and fixing Brass Battern holders (S.I.No:232 P-33). | 70 | Each | 1470
Rupees Seventy )Only.
[5 empty] | PART "A" NEW SCHEDULE OF RATES 2012 TOTAL RS:- | 191359
PART "B" OLD SCHEDULE OF RATES 2004.
2 | SFT | 1- | Providing and fixing distribution metal board double shutter to accommodate circuit breakers including painting with ememel paint and for other simmilar job on surface. (S.I.No:18 P-13). | 1426.33 | P.SFT | 2852.66
Rupees One Thousand Four Hundred Twenty Six & Ps:Thirty Three )Only.
8 | Nos | 2- | Providing and fixing meld steel bar fan clamp 15.8 mm (5/8" dia) suitable for RCC roof. (S.I.No:1© P-14). | 141.01 | Each | 1128.08
Rupees One Hundred Forty One & Ps:One )Only.
21 | Nos | 3- | Providing Energy sever superior quality including fixing on existing holder etc complete. (S.I.No:6 P-33). | 497 | Each | 10437
Rupees One Thousand Nine Hundred Nine )Only.
1 | No. | 4- | Providing and fixing earthing set with 2x2x1/4" copper plate burried in ground at a depth of 12' or less if water comes out from the ground level with salt and chorcoal , etc, in/c making the pit 12" deep by excavation of all type of soil, Earth plat to be connected with No:8. | 3610.04 | Each | 3610.04
Rupees Three Thousand Six Hundred Ten and Ps:Four )Only.
8 | Nos | 5- | Providing and fixing A.C. ceiling fan regulator on metal board recessed in the walls column and covered with plastic sheet. (S.I.No:2b P-14). | 124.3 | Each | 994.4
Rupees One Hundred Twenty Four & Ps:Thirty )Only.
20 | Nos | 6- | Providing and fixing type electric bell bush button. (S.I.No:23 P-12). | 25.19 | Each | 503.8
Rupees One Thousand Nine Hundred Nine )Only.
[5 empty] | PART "B" OLD SCHEDULE OF RATES 2004 TOTAL RS:- | 19526
PART "C" NON SCHEDULE ITEMS.
1 | No. | 1- | Supplying & Fixing Exhaust fan 16" fan. |  | Each
9 | Nos. | 2- | Supplying and Fixing water proof wall type bracket i/c glass shade etc complete. |  | Each
PART "C" NON SCHEDULE ITEM TOTAL RS:-
GENERAL ABSTRACT.
[5 empty] | PART "A" NEW SCHEDULE OF RATES 2012 TOTAL RS:- | 191359
[5 empty] | PART "B" OLD SCHEDULE OF RATES 2004 TOTAL RS:- | 19526
PART "C" NON SCHEDULE ITEM TOTAL RS:-
G. TOTAL RS:-
Amount Total (CSR)
|  | PART "A" | New Electric Schedule Items %Above/Below ____________ |  | Total Rs:
|  | PART "B" | Old Electric Schedule Items %Above/Below ____________ |  | Total Rs:
|  | PART "C" | Non Schedule Item %Above/Below ________________ |  | Total Rs:
Total (A to C)RS:-
EXECUTIVE ENGINEER
| CONTRACTOR |  |  | PROVINCIAL BUILDINGS DIVISION
SUKKUR
BILL OF QUANTITIES
Discription & Rate of items based on Schedule/ Market (offered Rates).
Name of Work:- |  |  | 10(i) STRENGTHENING & IMPROVEMENT OF FISH & SHRIMP HATCHERY AT SHIKARPUR (BORING WITH 10 H.P. PUMP SET (COMPLETE)).
Quantities |  | Item No. | Description of items to be executed at site | Rate | Unit | Amount
PART "A" BUILDING SCHEDULE ITEMS.
1385 | CFT | 1- | Excavation in foundation of Building Bridges and other structures including dag belling dressing, refilling around structure with excavated earth Watering and ramming lead upto 5 ft. In hard ordinary soil.(S.I.No.18 (B)P-05). | 3176.25 | %0Cft | 4399.1062
(Rupees Three Thousand One Hundred Seventy Six & Twenty Five)Only
346 | CFT | 2- | Cement concrete plain including placing compacting, finishing and curing, complete (including screening and washing at stone aggregate without shuttering ratio (1:2:4). (S.I.No:5 P-15). | 14429.25 | %Cft | 49925.205
(Rupees Fourteen Thousand Four Hundred Twenty Nine & Twenty Five) Only
840 | CFT | 3- | Reinforcement cement concrete work including all labour and material except the cost of steel reinforcement and its labour for bending and binding, which will be paid separately. This rate also includes all kinds of forms moulds: lifting shuttering curing rendering and finishing the exposed surface (including screening and washing of shingle)a) R.C. work in roof slab, beams columns rafts, lintels and other structural members laid in situ or pre cast laid in position complete in all respect. i) Ratio (1:2:4) 90 Lbs cement 2 Cft shingle 1/8” to ¼” gauge.(S.I.No:6(a)(i) P-16). | 337 | P.CFT | 283080
(Rupees Three Hundred & Thirty Seven)Only
629 | CFT | 4- | RCC work for braces beams columns slab of HSR cement stone bajri hill sand (1:2:4) i/c centuring smooth finishing curing etc complete. (P.H.S.I.No:A-1 P-54). | 511 | P.CFT | 321419
(Rupees Five Hundred Eleven)Only
443 | CFT | 5- | RCC circular side wall ring beams for HSR of cement stone bajri and Hill sand (1:2:4) i/c centering smooth finishing curing etc complete. (S.I.No:1(a) P-42). | 406 | P.CFT | 179858
(Rupees Four Hundred Six)Only
443 | CFT | 6- | RCC circular side wall ring beams for HSR of cement stone bajri and Hill sand (1:2:4) i/c centering smooth finishing curing etc complete. (S.I.No:1(b) P-42). | 406 | P.CFT | 179858
(Rupees Four Hundred Six)Only
122.85 | CWT | 7- | Fabrication of mild steel reinforcement for cement concrete i/c cutting bending, bending, laying in position, making joints and fastenings including cost of binding wire (also includes removal of rust from bars)(S.I.No: 8 P-16). | 5001.7 | P.CWT. | 614458.845
(Rupees Five Thousand One & Ps:Seventy)Only.
141.3 | RFT | 8- | Providing expansion joint in concrete work of 9" wide corrugated PVC water stop with bulb soldering cost of material and labour etc complete (S.I.No:2 P-56). | 86 | P.RFT | 12151.8
(Rupees Eighty Six)Only.
6 | Nos. | 9- | Providing and fixing ventilator weight not less than 80 Lbs each in tank roof of approved design with water right joints i.e painted etc complete. (S.I.No:4 P-55). | 4870 | EACH | 29220
(Rupees Four Thousand Eight Hundred Seventy)Only.
2 | Nos. | 10- | Providing and fixing Manhole cover withframe i/c cost of material etc complete. (S.I.No:1 P-23). | 1954.7 | EACH | 3909.4
(Rupees One Thousand Nine Hundred Fifty Four & Ps:Seventy)Only.
110 | RFT | 11- | Providing and fixing in position in C.C. foundatin (1:3:6) M.S. of M.S. angle iron 2"x2"x1" part in M.S. 3/4" dia spaced 1" part painting 3 coats with anti corrosive steel paint etc complete. (S.I.No:3 P-55). | 799 | P.RFT | 87890
(Rupees Seven Hundred Ninety Nine)Only.
4.62 | RFT | 12- | C.I. Trapper flat bottomed or central rappered flanged ends with holes i/c trurining and facing of flange for all size. (Schedule of material). | 5588 | P.CWT. | 25816.56
(Rupees Five Thousand Five Hundred Eighty Eight)Only.
|  | 13- | Manufacturing, Supplying and fixing balck steel M.S. pipe made out of M.S. sheet confirming to API 5L grade X-42 ERW & Externally asphalt coated with fiber glass 5mm thick & Internal C.C. linning 8mm thick (AWWA specification) i/c laying jointing with Hilical welding in trenches i/c cost of bends of any degree and testing with water specified pressure for different dia of pipes as below (Strainght) (P.H. S.I.No:1(b) P-30).
90 | RFT | a) | 4" dia. | 885.29 | P.RFT | 79676.1
(Rupees Eight Hundred Eighty Five & Ps:Twenty Nine)Only.
70 | RFT | b) | 10" dia. | 799 | P.RFT | 55930
(Rupees Seven Hundred Ninety Nine)Only.
|  | 14- | C.I. sluice valve heavy pattern zest process 21 Kg/Sq. in or 300 Lbs/Sq in (Schedule of material) P.H. S.I.No:2 P-1).
1 | No. | a) | 10" dia. | 27690 | EACH | 27690
(Rupees Twenty Seven Thousand Six Hundred Ninety)Only.
1 | No. | b) | 4" dia. | 5460 | EACH | 5460
(Rupees Five Thousand Four Hundred Sixty )Only.
6.67 | CWT | 15- | C.I. tea with flanged ends with holes i/c cutting and facing (Schedule of Material) (P.H.S.I.No:9 P-12). | 5588 | P.CWT. | 37271.96
(Rupees Five Thousand Five Hundred Eighty Eight)Only.
|  | 16- | Gibout joints (Schedule of Mateiral) (P.H.S.I.no:1 P-16).
6 | Nos. | a) | 10" dia. | 2356.25 | EACH | 14137.5
(Rupees Two Thousand Three Hundred Fifty Six & Ps:Twenty Five)Only.
6 | Nos. | b) | 4" dia. | 731.25 | EACH | 4387.5
(Rupees Seven Hundred Thirty One & Ps:Twenty Five )Only.
|  | 17- | Blank flanges (Scheule of Material)(P.H.S.I.No:I-12 P-16).
12 | Nos. | a) | 10" dia. | 437.5 | EACH | 5250
(Rupees Four Hundred Thirty Seven & Ps:Fifty)Only.
11 | Nos. | b) | 4" dia. | 1187.5 | EACH | 13062.5
(Rupees One Thousand One Hundred Eighty Seven & Ps:Fifty) Only.
|  | 18- | Jointing C.I./M.S. flanged pipes and specials flanged and inside a trench i/c supplying rubber packing of the required thickness nuts, bolts with washers etc, and other tools required for jointing and testing the joints to the specified pressure etc complete. (P.H.S.I.No:1 P-35).
11 | Joints. | a) | 4" dia. | 437.5 | EACH | 4812.5
(Rupees Four Hundred Thirty Seven & Ps:Fifty)Only.
8 | Joints. | b) | 10" dia. | 1576 | EACH | 12608
(Rupees One Thousand Five Hundred Seventy Six ) Only.
188.59 | SFT | 19- | Water proofing layer over the domical or flat roof slab of the HSR in 2 coats of bitumen laid hot using 34 Lba doe 5Sft and blending with sand at 1 Cft Per % Sft. (P.H.S.I.No:2 P-55). | 2208 | %SFT | 4164.0672
(Rupees Two Thousand Two Hundred Eight) Only.
147 | RFT | 20- | Providing and fixing G.I. specials and clamps etc including fixing cutting and fitting complete withand i/c the cost of breaking through walls and roof making good etc painting two coats after cleaning the pipe etc with white zink paint with pigment to match the colour of building and testing with water pressure head of 200 feet and handling. (S.I.No:1 P-11). a)1/2" dia. | 64.88 | P.RFT | 9537.36
(Rupees Sixty Four & Ps:Eighty Eight) Only.
360 | CFT | 21- | Filling watering ramming earth in floor with surplus earch excavated from foundation lead upto one chain & light upto 5' feet. (S.I.No:22 P-5). | 3630 | %OCFT | 1306.8
(Rupees Three Thousand Six Hundred Thirty) Only.
473 | CFT | 22- | Pacca brick work in Ground Floor in cement sand mortar (1:6). (S.I.No:5 P-21). | 12674.36 | %Cft | 59949.7228
(Rupees Twelve Thousand Six Hundred Seventy Four & Ps:Thirty Six)Only
1359 | SFT | 23- | Cement plaster (1:6) upto 20' ft height 1/2" thick. (S.I.No:13(b) P-57). | 2206.6 | %SFT | 29987.694
(Rupees Two Thousand Two Hundred Six & Ps: Sixty)Only.
1359 | SFT | 24- | Cement plaster (1:4) upto 20' ft height 3/8" thick. (S.I.No:11(a) P-57). | 2197.52 | %SFT | 29864.2968
(Rupees Two Thousand One Hundred Ninety Seven & Ps: Fifty Two)Only.
|  | 25- | P/F G.I. Frame/Chowkats 7"x2" or 4-1/2" x 3" for windows using 20 guage G.I. sheet i/c welded hinges and fixing at site with necessary hols fast filling with cement sand slurry of ratio (1:6) and reparing the janbs, Cost also i/c all carrage tools and plants used in making and fixing. (S.I.No:28 P-93).
35 | RFT |  | a) Windows. | 240.5 | P.RFT | 8417.5
(Rupees Two Hundred Forty & Ps:Fifty)Only
60 | RFT |  | b) Doors. | 228.9 | P.RFT | 13734
(Rupees Two Hundred Twenty Eight & Ps:Ninety)Only
69 | SFT | 26- | First class wrought, joinery in doors and windows etc fixed to chowkats fixed in position including tower bolts cocks cleats, handles and cords with hooks etc (S.I.No:7(b) P-57). | 902.93 | P.SFT | 62302.17
Rupees Nine Hundred Two & Ps:Ninety Three)Only.
|  | 27- | Providing and laying 1" thick topping cement concrete (1;2;4) including surface finishing dividing into panels.(S.I.No:16© P-42).
144 | SFT | a) | 2" thick C.C. topping. | 3275.5 | %SFT | 4716.72
(Rupees Thirty Thousand Five Hundred Nine & Seventy Seven)Only
144 | SFT | b) | 1-1/2" thick C.C. topping. | 2548.29 | %SFT | 3669.5376
(Rupees Two Thousand Five Hundred Forty Eight & Twenty Nine) Only
38 | SFT | 28- | Supplying and fixing in position iron/steel grill of 3/4"x1/4" size flat iron of approved design including painting 3 coats etc complete (weight not to be less than 3.7 Lbs/Sq. Foot of finished grill). (S.I.No:26 P-94). | 180.5 | P.SFT | 6859
(Rupees One Hundred Eighty & Ps:Fifty)Only
144 | SFT | 29- | White washing three coat. (S.I.No: P- ). | 1672.6 | %SFT | 2409
Rupees One Thousand Six Hundred Seventy Two & Ps:Sixty)Only.
| SFT | 30- | Colour wash two coat over one coat of white wash. (S.I.No: P- ). |  | %SFT
138 | SFT | 31- | Painting old Surface:- Painting doors and windows any type 2 coats. (S.I.No:4 P-68). | 1160.06 | %SFT | 1600.8828
Rupees One Thousand One Hundred Sixty & Ps:Six)Only.
1 | No. | 32- | R.C.C. spout/ parnala fixing in position etc complete. | 261.25 | EACH | 261.25
(Rupees Two Hundred Sixty One & Ps:Twenty Five)Only
144 | SFT | 33- | Two coats of bitumen laid hot using 34 Lbs %SFT over roof and blinded with sand at 1 Sft per %SFT. (S.I.No:13 P-35). | 1887.4 | %SFT | 2717.856
(Rupees One Thousand Eight Hundred Eighty Seven & Forty )Only
[5 empty] | PART "A"BUILDINGS SCHEDULE ITEMS TOTAL RS:- | 2246146
PART "B" BORING P.H. ENGR: SCHEDULE ITEMS.
160 | RFT | 1- | Boring for tube well in all water bearing soils from depth 100' to 200' ft or 30.51 meter below ground level i/c sinking and with drawing of casing pipe. (S.I.No:2 P-42). | 670 | P.RFT | 107200
(Rupees Six Hundred Seventy )Only
160 | RFT | 2- | Supplying and installing PVC strainers "B" class of approved design quality and make i/c necessary sockets etc complete. 300 mm (12" dia). (S.I.No:9 P-43). | 363.35 | P.RFT | 58136
(Rupees Three Hundred Sixty Three & Ps:Thirty Five )Only
160 | RFT | 3- | Supplying and installing M.S. blind pipe 3/16" (5mm) thick of best and approved quality and make i/c necessary sockets etc complete 300 mm (5" dia). (S.I.No:11(e) P-44). | 640 | P.RFT | 102400
(Rupees Six Hundred Forty )Only
[5 empty] | PART "B"P.H. SCHEDULE ITEMS TOTAL RS:- | 267736
PART "C" NON SCHEDULE ITEM.
2 | Nos. | 1- | Supplying and fixing 10 H.P. Electric Motor pump set i/c angle iron frame 2"x2"x1/4" foundation nuts, bolts withall labour and material etc complete. |  | EACH
PART "C" NON SCHEDULE ITEMS TOTAL RS:-
PART "A" |  | ________________%Above/Below Buildings Schedule Items |  |  | Total Rs:-
PART "B" |  | ________________%Above/Below P.H. EngrL Schedule Items |  |  | Total Rs:-
PART "C" |  | ___________________________________Non Schedule Items |  |  | Total Rs:-
G. Total Rs:-
CONTRACTOR |  |  |  | EXECUTIVE ENGINEER
PROVINCIAL BUILDINGS DIVISION
SUKKUR
BILL OF QUANTITIES
Discription & Rate of items based on Schedule/ Market (offered Rates).
Name of Work:- |  |  | 10(iii) STRENGTHENING & IMPROVEMENT OF FISH & SHRIMP HATCHERY AT SHIKARPUR (CONSTRUCTION OF INTERNAL ROAD ).
Quantities |  | Item No. | Description of items to be executed at site | Rate | Unit | Amount
PART "A" INTERNAL ROAD HIGHWAY SCHEDULE ITEMS.
|  | 1- | Earth work road embankment by Bulldozers including plugging, mixing, cold breaking, dressing and compacting with optimum moisture content lead upto 100 ft: upto 5 Cft. In all types of soil except rock. Earth work is done by other than department agency (95 - 100%) (S.I.No:6 P-1).
37099 | CFT | A) | 85%. | 9448.05 | %OCFT | 350513.2069
(Rupees Nine Thousand Four Hundred Forty Eight & Ps: Five)Only
26883 | CFT | B) | 95% | 11977.82 | %OCFT | 321999.7351
(Rupees Eleven Thousand Nine Hundred Seventy Seven & Ps:Eighty Two)Only
13442 | CFT | 2- | Preparing Sub-Base Course supply and spreading stone metal 1-1/2 – 2’ gauge of approved quality from approved quarry in required thickness of 6”x2” in layers 3’ each to proper camber and grade including hand packing filing voids with 10 Cft. Screening and non plastic quary fines of approved quality and gauge from approved source, watering and compacting to achieve 95-100% density as per modified AASHO specification (Rate includes all cost of materials and carriage site of work). | 6913.16 | %OCFT | 929266.9672
(Rupees Six Thousand Nine Hundred Thirteen & Ps:Sixteen)Only
13442 | CFT | 3- | Preparing base Course i/c supplying and spreading stone metal of approved quality from approved quarry properly graded to maximum size of 1 ½” in required thickness to perper camber and grade including supplying and spreading 15 Cft. Screening and non plastic quarry fines, filling depressions with stone metal after metal rolling i/c watering and compacting the same so as to achieve 100% density as per modified AASHO specification (Rate i/cs providing and using templates camber plates, screen forms as directed) rate i/cs all cost of material T&P and carriage upto site of work) (S.I.No. P- ). | 7894.77 | %CFT | 1061214.9834
(Rupees Seven Thousand Eight Hundred Ninety Four & Ps: Seventy Seven)Only
26883 | SFT | 4- | Providing surface dressing Ist coat on new or existing surface 30 lbs of bitumen of 80/100 penetration and 4.0 Cft of crushed bajri of required size cleaning the road surface rolling etc. complete rate i/c all cost of material T&P and carriage upto site of work. (S.I.No. P- ). | 1616.41 | %OCFT | 434539.5003
(Rupees One Thousand Six Hundred Sixteen & Ps: Forty One)Only
26883 | SFT | 5- | Providing 1-1/2” thick (Consolidated) premixed carpet in proper camber and grade i/c supplying of 15 Cft Bajri, 5 Cft of hill sand (of approved quality and grade) bitumen of 80/100 Penetration including mixing in mechanical mixer in required proportion including heating materials and cleaning the road surface (Hill sand 3 Cft: for mixing and 2.0 Cft: for dusting) (Rate includes all cost of materials T&P and carriage upto site of work ) Using Crushed Bajri. (S.I.No:16(b) P-6). | 6288.89 | %SFT | 1690642.2987
(Rupees One Thousand Six Hundred Sixteen & Ps: Forty One)Only
[5 empty] | PART "A" INTERNAL ROAD HIGHWAY SCHEDULE ITEMS TOTAL RS:- | 4788176.6916
PART "B" RETURNING WALL BUILDING SCHEDULE ITEMS.
8100 | CFT | 1- | Excavation in foundation of Building Bridges and other structures including dag belling dressing, refilling around structure with excavated earth Watering and ramming lead upto 5 ft. In hard ordinary soil.(S.I.No.18 (B)P-05). | 3176.25 | %0Cft | 25727.625
(Rupees Three Thousand One Hundred Seventy Six & Twenty Five)Only
5400 | CFT | 2- | Cement concrete brick or stone ballast 1-1/2" to 2" gauge Ratio (1:4:8)(S.I.No:4 P-15). | 9416.28 | %Cft | 508479.12
(Rupees Nine Thousand Four Hundred Sixteen & Twenty Eight)Only
13176 | CFT | 3- | Pacca brick work in foundation and plinth in cement sand mortar ratio (1:6). (S.I.No:4(e) P-21). | 11948.36 | %Cft | 1574315.9136
(Rupees Eleven Thousand Nine Hundred Forty Eight & Ps:Thirty Six)Only
7200 | SFT | 4- | Cement plaster (1:6) upto 20' ft height 1/2" thick. (S.I.No:13(b) P-57). | 2206.6 | %SFT | 158875.2
(Rupees Two Thousand Two Hundred Six & Ps: Sixty)Only.
7200 | SFT | 5- | Cement plaster (1:4) upto 20' ft height 3/8" thick. (S.I.No:11(a) P-57). | 2197.52 | %SFT | 158221.44
(Rupees Two Thousand One Hundred Ninety Seven & Ps: Fifty Two)Only.
[5 empty] | PART "B"RETURNING WALL BUILDINGS SCHEDULE ITEMS TOTAL RS:- | 2425619.2986
PART "A" |  | ________________%Above/Below Highways Schedule Items |  |  | Total Rs:-
PART "B" |  | ________________%Above/Below Buildings Schedule Items |  |  | Total Rs:-
G. Total Rs:-
CONTRACTOR |  |  |  | EXECUTIVE ENGINEER
PROVINCIAL BUILDINGS DIVISION
SUKKUR
BILL OF QUANTITIES
Discription & Rate of items based on Schedule/ Market (offered Rates).
Name of Work:- |  |  | 11(i) - ESTABLISMENT OF RAJA KHAN SUGAR CAN RESEARCH INSTITUTE AT GHOTKI (CONSTRUCTIION OF COMPOUND WALL I/C 2 NOS MAIN STEEL GATES WITH PILLARS)
Quantities |  | Item No. | Description of items to be executed at site | Rate | Unit | Amount
BUILDINGS SCHEDULE ITEMS.
21276 | CFT | 1- | Excavation in foundation of Building Bridges and other structures including dag belling dressing, refilling around structure with excavated earth Watering and ramming lead upto 5 ft. In hard ordinary soil.(S.I.No.18 (B)P-05). | 3176.25 | %0Cft | 67577.895
(Rupees Three Thousand One Hundred Seventy Six & Twenty Five)Only
4902 | CFT | 2- | Cement concrete brick or stone ballast 1-1/2" to 2" gauge Ratio (1:6:12)(S.I.No:4(D) P-15). | 8694.95 | %Cft | 426226.449
(Rupees Eight Thousand Six Hundred Ninety Four & Ninety Five)Only
8554 | CFT | 3- | Reinforcement cement concrete work including all labour and material except the cost of steel reinforcement and its labour for bending and binding, which will be paid separately. This rate also includes all kinds of forms moulds: lifting shuttering curing rendering and finishing the exposed surface (including screening and washing of shingle)a) R.C. work in roof slab, beams columns rafts, lintels and other structural members laid in situ or pre cast laid in position complete in all respect. i) Ratio (1:2:4) 90 Lbs cement 2 Cft shingle 1/8” to ¼” gauge.(S.I.No:6(a)(i) P-16). | 337 | P.CFT | 2882698
(Rupees Three Hundred & Thirty Seven)Only
|  | 4- | Fabrication of mild steel reinforcement for cement concrete i/c cutting bending, bending, laying in position, making joints and fastenings including cost of binding wire (also includes removal of rust from bars)(S.I.No: 8 P-16).
274.949 | CWT | A) | Tor Steel. | 5001.7 | P.CWT. | 1375212.4133
(Rupees Five Thousand One & Ps:Seventy)Only.
68.737 | CWT | B) | Mild Steel. | 4820.2 | P.CWT. | 331326.0874
(Rupees Four Thousand Eight Hundred Twenty & Ps:Twenty)Only.
9041 | CFT | 5- | Pacca brick work in foundation and plinth in cement sand mortar ratio (1:6). (S.I.No:4(e) P-21). | 11948.36 | %Cft | 1080251.2276
(Rupees Eleven Thousand Nine Hundred Forty Eight & Ps:Thirty Six)Only
2588 | CFT | 6- | Bitumen coating to plastered or cement concrete surface. | 7780.09 | %SFT | 201348.7292
(Rupees Seven Thousand Seven Hundred Eighty & Ps:Nine)Only
11967 | CFT | 7- | Pacca brick work in other than building in cement sand mortar (1:6) (S.I.No: P-20). | 12346.65 | %Cft | 1477523.6055
(Rupees Twelve Thousand Three Hundred Forty Six & Ps:Sixty Five)Only
17250 | SFT | 8- | Cement plaster (1:6) upto 20' ft height 1/2" thick. (S.I.No:13(b) P-57). | 2206.6 | %SFT | 380638.5
(Rupees Two Thousand Two Hundred Six & Ps: Sixty)Only.
17250 | SFT | 9- | Cement plaster (1:4) upto 20' ft height 3/8" thick. (S.I.No:11(a) P-57). | 2197.52 | %SFT | 379072.2
(Rupees Two Thousand One Hundred Ninety Seven & Ps: Fifty Two)Only.
14231 | SFT | 10- | Cement pointing struck joints on wall (1:2) (S.I.No:19(b) P-52). | 1213.58 | %SFT | 172704.5698
(Rupees One Thousand Two Hundred Thirteen & Fifty Eight)Only
408 | SFT | 11- | Providing and laying HALA or pattern tiles glazed 6"x6"x1/4" on floor or wall facing in required color & pattern of STILE specification jointed in white cement and pigment over a base of (1:2) grey cement mortar 3/4" thick including washing and filling of joints with slurry of white cement and pigment in desired shape with finishing, cleaning and cost of wax polish etc complete including cutting tiles to proper profile. (S.I.No:61 P-48). | 47651.56 | %SFT | 194418.3648
(Rupees Forty Seven Thousand Six Hundred Fifty One & Ps:Fifty Six)Only
192 | SFT | 12- | M/F Steel grated doors complete with locking arrangement angle iron frame 2"x2"x3/8" and 3/4" Sq: bars 4" centre to centre. (S.I.No.28 P-91) | 594.57 | %SFT | 114157.44
(Rupees Five Hundred Ninety Four & Fifty Seven)Only
17250 | SFT | 13- | Primary coat of chalk under distemper. (S.I.No:23 P-59). | 442.75 | %Sft | 76374.375
(Rupees Four Hundred Forty Two & Ps:Seventy Five)Only.
17250 | SFT | 14- | Distempering two coats. (S.I.No:24 P-53). | 1043.9 | %SFT | 180072.75
Rupees One Thousand Forty Three & Ps:Ninety)Only.
14231 | SFT | 15- | Colour washing 3 coats. (S.I.No:25 P-54). | 859.9 | %Sft | 122372.369
(Rupees Eight Hundred Fifty Nine & Ps:Ninety )Only.
384 | SFT | 16- | Painting sashes, fan light , glazed or gauzed, door and windows two coats. (S.I.No:4 P- 67). | 1270.83 | %SFT | 4879.9872
(Rupees One Thousand Two Hundred Seventy & Ps:Eighty Three) Only.
[5 empty] | PART "A(ii)" STEEL GATE I/C GATE PILLAR BUILDINGS SCHEDULE ITEMS TOTAL RS:- | 9466854.9628
PART "A(i+ii" |  | ________________%Above/Below Buildings Schedule Items |  |  | Total Rs:-
G. Total Rs:-
CONTRACTOR |  |  |  | EXECUTIVE ENGINEER
PROVINCIAL BUILDINGS DIVISION
SUKKUR
BILL OF QUANTITIES
Discription & Rate of items based on Schedule/ Market (offered Rates).
Name of Work:- |  |  | 13) M&R TO REPAIR & RENOVATION OF FLAT NO.2 OF KHAIRPUR MEDICAL COLLAGE (KMC) @ CIVIL HOSPITAL KHAIRPUR.
PART "A" BUILDINGS SCHEDULE ITEMS.
28 | CFT | 1- | Dismantling cement concrete (1:2:4). (S.I.No:19© P-10). | 3327.5 | %CFT | 931.7
(Rupees Three Thousand Three Hundred Twenty Seventy & Ps:Fifty)Only.
1937 | SFT | 2- | Removing cement or lime plaster. (S.I.No:53 P-14). | 121 | %SFT | 2343.77
(Rupees One Hundred Twenty One ) Only
2226 | SFT | 3- | Scraping ordinary distemper or oil bound on wall. (S.I.No:54(b) P-15). | 226.88 | %Sft | 5050.3488
(Rupees Two Hundred Twenty Six & Ps:Eighty Eight)Only.
1937 | SFT | 4- | Cement plaster (1:6) upto 20' ft height 1/2" thick. (S.I.No:13(b) P-57). | 2206.6 | %SFT | 42741.842
(Rupees Two Thousand Two Hundred Six & Ps: Sixty)Only.
1486 | SFT | 5- | Cement plaster (1:4) upto 20' ft height 3/8" thick. (S.I.No:11(a) P-57). | 2197.52 | %SFT | 32655.1472
(Rupees Two Thousand One Hundred Ninety Seven & Ps: Fifty Two)Only.
34 | CFT | 6- | Pacca brick work in Ground Floor in cement sand mortar (1:6). (S.I.No:5 P-21). | 12674.36 | %Cft | 4309.2824
(Rupees Twelve Thousand Six Hundred Seventy Four & Ps:Thirty Six)Only
0.357 | CWT | 7- | Fabrication of mild steel reinforcement for cement concrete i/c cutting bending, bending, laying in position, making joints and fastenings including cost of binding wire (also includes removal of rust from bars)(S.I.No: 8 P-16). | 5001.7 | P.CWT. | 1785.6069
(Rupees Five Thousand One & Ps:Seventy)Only.
5 | CFT | 8- | Reinforcement cement concrete work including all labour and material except the cost of steel reinforcement and its labour for bending and binding, which will be paid separately. This rate also includes all kinds of forms moulds: lifting shuttering curing rendering and finishing the exposed surface (including screening and washing of shingle)a) R.C. work in roof slab, beams columns rafts, lintels and other structural members laid in situ or pre cast laid in position complete in all respect. i) Ratio (1:2:4) 90 Lbs cement 2 Cft shingle 1/8” to ¼” gauge.(S.I.No:6(a)(i) P-16). | 337 | P.CFT | 1685
(Rupees Three Hundred & Thirty Seven)Only
28 | CFT | 9- | Cement concrete plain including placing compacting, finishing and curing, complete (including screening and washing at stone aggregate without shuttering ratio (1:2:4). (S.I.No:5 P-15). | 14429.25 | %Cft | 4040.19
(Rupees Fourteen Thousand Four Hundred Twenty Nine & Twenty Five) Only
1937 | SFT | 10- | Applying floa;ting coat of cement 1/32" thick. (S.I.No:14 P-59). | 660 | %SFT | 12784.2
(Rupees Six Hundred Sixty)Only.
144 | SFT | 11- | Galvanized wire gauze fixed to chowkats with 3/4"thick deodar strips and screws. (S.I.No:14(d)P-59). | 190.72 | P.SFT | 27463.68
Rupees One Hundred Ninety & Ps:Seventy Two)Only.
792 | SFT | 12- | Providing and laying tiles glazed 6"x6" x 1/4" on floor or wall facing in required colour and pattern of STILE specification jointed in white cement and pigment over a base of (1:2) grey cement mortar 3/4"thick including washing and filling of joints with slaurry of white cement and pigment in desired shape with finishing, clearing and cost of wax polish etc complete inclduing cutting tiles to proper profile. (S.I.No:60 P-45). | 30509.77 | %SFT | 241637.3784
(Rupees Thirty Thousand Five Hundred Nine & Seventy Seven)Only
575 | SFT | 13- | Painting Old Surface Painting Doors & Windows any type three coats. (S.I.No: P- 76). | 1106.7 | %Sft | 6363.525
(Rupees One Thousand One Hundred Six & Ps:Seventy)Only.
136 | SFT | 14- | Laying floor of approved with glazed tile 1/4" thick in white cement 1:2 over 3/4" thick cement mortar 1:2 complete.(S.I.no:29 P42). | 27678.86 | %SFT | 37643.2496
(Rupees Twenty Seven Thousand Six Hundred Seventy Eight & Ps: Eighty Six) Only
451 | SFT | 15- | White glazed tiles 1/4" thick dado jointed in white cement and laid over (1:2) cement sand mortar 3/4"thick including finishing. (S.I.No:37 P-44). | 28253.61 | %Sft | 127423.7811
Rupees Twenty Eight Thousand Two Hundred Fifty Three & Ps:Sixty One)Only.
2425 | SFT | 16- | Distempering two coats. (S.I.No:24 P-53). | 1043.9 | %SFT | 25314.575
Rupees One Thousand Forty Three & Ps:Ninety)Only.
772 | SFT | 17- | White washing two coats. (S.I.No: P- ). | 842.47 | %SFT | 6503.8684
Rupees One Thousand Forty Three & Ps:Ninety)Only.
[5 empty] | PART "A" BUILDINGS SCHEDULE ITEMS TOTAL RS:- | 553214
PART "B" W/S & S/F SCHEDULE ITEMS.
1 | No. | 1- | Providing and fixing squating type white glazed of flushing cistern with internal fitting and flush pipe with bend and making requisite numbers of holes in wall plinth and floor for pipe connection and making good in cement concrete (1:2:4) a)W.C. pan of not less than 23" clear opening between flushing rims and 3 gallons flushing tank with 4" dia C.I. trap . (S.I.No: 1(A) P- 1 ). | 5088.2 | EACH | 5088.2
(Rupees Four Thousand Eight Hundred Two & Sixty)Only
1 | No. | 2- | Providing and fixing 6"x2" or 6"x3" C.I. floor trap of the approved self cleaning design with a C.I. screwed down greating with or without a vent arm complete with and i/c making requisite number or holes in walls plinth and floor for pipe connection and making good in cement concrete. (S.I.No: 20 P- 5 ). | 2042.43 | EACH | 2042.43
(Rupees Two Thousand Forty Two & Ps:Forty Three )Only
1 | No. | 3- | Supplying and fixing Nyloon connection complete with 1/2" dia brass stop cock with pairs of brass nuts and lining jointing to nyloon connection. (S.I.No:23 P-6). | 447.15 | EACH | 447.15
(Rupees Four Hundred Forty Seven & Fifteen)Only
1 | No. | 4- | Supplying and fixing position concealed tee stop cock (b) 1/2" dia C.P. stop cock standard pattern. (S.I.No:4(b) P-13). | 889.46 | EACH | 889.46
(Rupees Eight Hundred Eighty Nine & Ps:Forty Six )Only
1 | No. | 5- | Supplying and fixing in position bib cock of superior quality with C.P. head 1/2" dia. (S.I.No:13(b) P-16). | 1109.46 | EACH | 1109.46
(Rupees One Thousand One Hundred Nine & Forty Six)Only
1 | No. | 6- | Supplying and fixing Jet shower with rod of superior quality with crystal head 1/2" dia. (S.I.No:17 P-15). | 1142.24 | EACH | 1142.24
(Rupees One Thousand One Hundred Forty Two & Ps:Twenty Four)Only
1 | No. | 7- | Supplying and fixing wash basin mixture of superior quality with C.P. head. (S.I.No:14(b) P-19). | 3179 | EACH | 3179
(Rupees Three Thousand One Hundred Seventy Nine)Only
1 | No. | 8- | Supplying and fixing Fiber glass tank of approved quality and design and well thickness as specified i/c cost of nutes bolts, and fitting in plate form of cement concrete (1:3:6) etc complete 250 gallons. (S.I.No: P- ). | 21989.61 | EACH | 21989.61
(Rupees Twenty One Thousand Nine Hundred Eighty Nine & Ps:Sixty One)Only
[5 empty] | PART "B" W/S & S/F SCHEDULE ITEMS TOTAL RS:- | 35886
PART "C" P.H. ENGINEERING SCHEDULE ITEMS.
|  | 1- | Providing UPVC pressure pipes of class "C" equivalent make in trench i/c cutting, fitting and jointing with "Z" joint with one rubber ring i/c testing with water to head of 61 meter or 200 ft 4" dia (PHE) (S.I.No:1(b) P-22).
50 | RFT | A) | 6" dia. | 373 | EACH | 18650
(Rupees Three Hundred Seventy Three)Only
20 | RFT | B) | 4" dia. | 290 | EACH | 5800
(Rupees Two Hundred Ninety)Only
100 | RFT | C) | 3/4" dia. | 83 | EACH | 8300
(Rupees Eighty Three )Only
100 | RFT | D) | 1/2" dia. | 75 | EACH | 7500
(Rupees Seventy Five)Only
45 | RFT | 2- | Boring for tube well in all water bearing soils from ground level upto 100 ft or 30.5 meter depth i/c sinking and with drawing of cassing pipe (100 mm 4" dia.(S.I.No:1(b) P-36 ). | 242 | P.RFT | 10890
(Rupees Two Hundred Forty Two)Only
2 | Nos. | 3- | Construction of manhole or inspection chamber for the required dia meter of circular sewer and 3'-6" (1067mm) depth with walls of B.B. in cement sand mortar (1:3) cement plaster (1:3), 1/2" thick, inside of walls and 1" (25mm) thick over benching and channel i/c fixing C.I. manhole cover with frame of clear opening 1-1/2'x 1-1/2' (457x457 mm) of 1.75 Cwt (88.9 Kg) embaded in plain C.C. (1:2:4) and fixing 1" (25mm) dia M.S. steps 6" (150 mm) wide projecting 4" (102 mm) from the face of wall at 12" *305 mm) C/C duly painted etc. Complete as per standard specification and drawing. (S.I.No:1 P-46). | 14748 | EACH | 29496
(Rupees Fourteen Thousand Seven Hundred Forty Eight )Only
[5 empty] | PART "C" P.H. ENGR: SCHEDULE ITEMS TOTAL RS:- | 80636
PART "D" ELECTRIC NON SCHEDULE ITEMS.
1 | No. | 1- | Providing and fixing pump mono block suction and delivery 1-1/4"x1" Single phase 220 volts delivery upto 50 ft: including making C.C. plain (1:3:6) plate form or required size & fixing with nut bolts etc in all respects. |  | EACH
PART "D" NON SCHEDULE ITEMS TOTAL RS:-
PART "A" |  | ________________%Above/Below Buildings Schedule Items |  |  | Total Rs:-
PART "B" |  | ________________%Above/Below W/S & S/F Schedule Items |  |  | Total Rs:-
PART "C" |  | ________________%Above/Below P.H. EngrL Schedule Items |  |  | Total Rs:-
PART "D") |  | ________________________________________Non Schedule Items |  |  | Total Rs:-
G. Total Rs:-
CONTRACTOR |  |  |  | EXECUTIVE ENGINEER
PROVINCIAL BUILDINGS DIVISION
SUKKUR
BILL OF QUANTITIES
Discription & Rate of items based on Schedule/ Market (offered Rates).
Name of Work:- |  |  | 14 ( i )- M&R TO HIGH COURT BUIULDING SUKKUR ( REHABILITATION/ RENOVATION OF IVTH: COURT).
Quantities |  | Item No. | Description of items to be executed at site | Rate | Unit | Amount
PART "A" BUILDINGS SCHEDULE ITEMS.
1031 | CFT | 1- | Dismentling brick in lime or cement plaster. (S.I.No:13 P-10). | 1285.63 | %CFT | 13254.8453
Rupees One Thousand Two Hundred Eighty Five & Ps:Sixty Three)Only.
297 | CFT | 2- | Dry rammed brick or stone ballast 1-1/2" to 2" guage. | 3327.5 | %Cft | 9882.675
(Rupees Three Thousand Three Hundred Twenty Seven & Ps:Fifty ) Only
630 | SFT | 3- | Removing cement or lime plaster. (S.I.No:53 P-14). | 121 | %SFT | 762.3
(Rupees One Hundred Twenty One ) Only
1329 | CFT | 4- | Pacca brick work in Ground Floor in cement sand mortar (1:6). (S.I.No:5 P-21). | 12674.36 | %Cft | 168442.2444
(Rupees Twelve Thousand Six Hundred Seventy Four & Ps:Thirty Six)Only
630 | SFT | 5- | Applying floa;ting coat of cement 1/32" thick. (S.I.No:14 P-59). | 660 | %SFT | 4158
(Rupees Six Hundred Sixty)Only.
630 | SFT | 6- | Cement plaster upto 20'height 3/4" Ratio (1:4). (S.I.No:11(c) P-52). | 3015.76 | %SFT | 18999.288
Rupees Three Fifteen & Ps:Seventy Six)Only.
4044 | SFT | 7- | Cement plaster (1:6) upto 20' ft height 1/2" thick. (S.I.No:13(b) P-57). | 2206.6 | %SFT | 89234.904
(Rupees Two Thousand Two Hundred Six & Ps: Sixty)Only.
4044 | SFT | 8- | Cement plaster (1:4) upto 20' ft height 3/8" thick. (S.I.No:11(a) P-57). | 2197.52 | %SFT | 88867.7088
(Rupees Two Thousand One Hundred Ninety Seven & Ps: Fifty Two)Only.
297 | CFT | 9- | Cement concrete plain including placing compacting, finishing and curing, complete (including screening and washing at stone aggregate without shuttering ratio (1:2:4). (S.I.No:5 P-15). | 14429.25 | %Cft | 42854.8725
(Rupees Fourteen Thousand Four Hundred Twenty Nine & Twenty Five) Only
1618 | SFT | 10- | Laying white marble flooringfine dressed on the surface without winding set in lime mortar (1:2) including rubbing and polishing of the joints 1" thick.(S.I.No:28(b) P-43). | 628.93 | P.SFT | 1017608.74
(Rupees Six Hundred Twenty Eight & Ps: Ninety Three)Only.
179 | SFT | 11- | Providing and fixing 3/8"thick marble tiles of approved quality and colour and shade size 8" x 4" /6" x 4" in dado stricking and facing removal /trucking of existing plaster surface etc. Over 1/2" thick base of cement mortar (1:3) setting of tiles in slurry of white cement over mortar base including filling the joints and washing the tiles with white cement slurry, curing finishing, cleaning and polishing etc complete. (S.I.No:68 P-49). | 201.07 | P.Sft | 35991.53
(Rupees Two Hundred One & Seven) Only
470 | SFT | 12- | Glazed tile dado 1/4" thick laid in pigment over (1:2) cement sand mortar 3/4" thick including finishing. (S.I.No:38 P-44). | 28299.3 | P.SFT | 133006.71
(Rupees Twently Eight Thousand Two Hundred Ninety Nine & Ps: Thirty)Only.
129 | SFT | 13- | Laying floors of approved coloured tiles 1/4" thick laid in white cement and pigment on a bed of 3/4" thick cement mortar (1:2) (S.I.No:25 P-42). | 27747.06 | %SFT | 35793.7074
(Rupees Twenty Seven Thousand Seven Hundred Forty Seven & Ps: Six) Only
242 | SFT | 14- | Teak wood wrought framed and fixed in place including chowkats hold fasts, tower bolts, chocks, cleats, handles cord with hooks and cost of nails and screws, etc. (a) Panelled or panelled and glazed or fully glazed 2"thick. (S.I.No:3(b) P-56). | 8250 | %SFT | 1996500
(Rupees Eight Thousand Two Hundred Fifty) Only
549 | SFT | 15- | Supplying and fixing false ceiling or plaster of pairs, in panels including making frame, work of deodar wood including painting with Soligia paint. (S.I.No:52 P-72). | 25293.42 | %SFT | 138860.8758
Rupees Twenty Five Thousand Two Hundred Ninety Three & Ps:Forty Two)Only.
151 | RFT | 16- | Supplying and fixing of Paris, ceiling border of 8"x10" with specified design and thickness i/c fixing besides ceiling with nails/screws with getties. (S.I.No:44 P-38). | 104.22 | P.RFT | 15737.22
Rupees One Hundred Four & Ps:Twenty Two )Only.
5 | Nos. | 17- | Providing and fixing plaster of Paris centre piece of 2'.0 dia. (S.I.No:45 P-38). | 346.5 | P.RFT | 1732.5
Rupees Three Hundred Forty Six & Ps:Fifty )Only.
1747 | SFT | 18- | Distempering two coats. (S.I.No:24 P-53). | 1043.9 | %SFT | 18236.933
Rupees One Thousand Forty Three & Ps:Ninety)Only.
6664 | SFT | 19- | Preparingthe surface and painting with matt finish i/c rubbing the surface with bathy rubbing brick filling the voids with zink/chalk plaster of Paris mixture applying first coat matt finish and painting 3 coats with matt finish of approved made etc. complete. (S.I.No:36 P-61). | 1772.38 | %SFT | 118111.4032
Rupees One Thousand Seven Hundred Seventy Two & Ps:Thirty Eight)Only.
904 | SFT | 20- | French polishing complete (new work). (S.I.No:7 P-72). | 3841.75 | %SFT | 34729.42
Rupees Three Thousand Eight Hundred Forty One & Ps:Seventy Five)Only.
[5 empty] | PART "A" BUILDINGS SCHEDULE ITEMS TOTAL RS:- | 4045902
PART "B" W/S & S/F SCHEDULE ITEMS.
2 | Nos. | 1- | Providing and fixing European white glazed earthen ware Wash down W.C. pan complete with & i/c the cost of white black plastic seat best quality and laid with C.P. brass hinges and buffer 3 gallons white glazed earthen ware low level flushing cistern with siphon fitting 1-1/2” dia white porcelain enameled flush bend ¾” dia cutting and making requisite number of of holes in walls, plinth and floor for pipe connections and making good in cement concrete (1:2:4) (Foreign quality (S.I.No:5 P-2). | 11477.4 | EACH | 22954.8
(Rupees Eleven Thousand Four Hundred Seventy Seven & Ps:Forty)Only.
2 | Nos. | 2- | Providing and fixing flat back lipped from urinal basin (of not less than 17" inheight) of white glazed earthen ware complete with & i/c the cost of 1 gallong C.I. automatic flushing cistern with fittings, a pot cock C.I. or W.I. brackets standard flush pipe with fitting standard waste pipe (Enamelled iron) connection complete and making requisite number of holes in walls , plinth and floor for pipe conenction and making good in cement concrete (1:2:4) (Foreign or Equivalant).(S.I.No:6 P- ). | 4440.7 | EACH | 8881.4
(Rupees Four Thousand Four Hundred Forty & Ps:Seventy)Only.
2 | Nos. | 3- | Providing and fixing 24"x18" lavatory basin in white glazed earthen ware complete with & i/c the cost of W.I. or C.I. cantilever brackets 6" inches built into walls, painted white in two coats after a primary coat of red lead paint a pair of 1/2" dia rubbing plug and chrome plated brass chain 1-1/4" dia malloable iron or brass unions and making requisite number of holes in walls, plainth and floor for pipe connections and making good in holes in walls, plinth and floor for pipe connections and making good in cment concrete (1:2:4) (Foreign or Equvivalant) (S.I.No:10P-4). | 4928 | EACH | 9856
(Rupees Four Thousand Nine Hundred Twenty Eight )Only
2 | Nos. | 4- | Add extra labour for providing and fixing of earthen ware pedestal white or coloured glazed. (S.I.No:11 P-4). | 2533.47 | EACH | 5066.94
(Rupees Two Thousand Five Hundred Thirty Three & Forty Seven) Only
10 | Nos. | 5- | Providing and fixing 6"x2" or 6"x3" C.I. floor trap of the approved self cleaning design with a C.I. screwed down greating with or without a vent arm complete with and i/c making requisite number or holes in walls plinth and floor for pipe connection and making good in cement concrete. (S.I.No: 20 P- 5 ). | 2042.43 | EACH | 20424.3
(Rupees Two Thousand Forty Two & Ps:Forty Three )Only
2 | Nos. | 6- | Providing and fixing 24" x18" beveled edge mirror of Belgium glass complete with 1/8" thick hard board and C.P. screws fixed to wooden pleat, Standard Pattern.(S.I.No:3 P-7). | 2376 | EACH | 4752
(Rupees Two Thousand Three Hundred Seventy Six)Only
70 | RFT | 7- | Providing and fixing 4" dia C.I. soil and vent pipes including cutting and fitting and extra painting to match the colour o the building(S.I.No:1 P-8). | 333.29 | EACH | 23330.3
(Rupees Three Hundred Thirty Three & Ps:Twenty Nine )Only
10 | Nos. | 8- | Providing and fixing 4"x4"x4" dia C.I branch of the required degree with access doors rubber washer 1/8" thick and builts and nuts including extra painting to match the colour of the building(S.I.No:5 P-8). | 704.2 | EACH | 7042
(Rupees Seven Hundred Four & Ps:Twenty )Only
8 | Nos. | 9- | Providing and fixing 4" dia C.I. plain bend of the required degree including extra painting to match the colour of the building. (S.I.No:10 P-10). | 566.7 | EACH | 4533.6
(Rupees Five Hundred Sixty Six & Seventy) Only
|  | 10- | Providing G.I. pipes and special etc clamps etc i/c fixing cutting and fitting complete with and i/c the cost of breaking through walls and roof making good etc painting two coats after cleaning the pipe etc with white zink paint with pigment to match the colour of the building and testing with water to a pressure head of 200 feet and handling. (S.I.No: 1 P-11).
200 | RFT | a) | 1/2" dia G.I.Pipe. | 73.21 | P.RFT | 14642
(Rupees Seventy Three & Ps:Twenty One)Only
250 | Nos. | b) | 3/4" dia G.I. Pipe. | 95.79 | P.RFT | 23947.5
(Rupees Ninety Five & Ps:Seventy Nine)Only
2 | Nos. | 11- | Supplying and fixing wash basin mixture of superior quality with C.P. head. (S.I.No:14(b) P-19). | 3179 | EACH | 6358
(Rupees Three Thousand One Hundred Seventy Nine)Only
6 | Nos. | 12- | Supplying and fixing in position bib cock of superior quality with C.P. head 1/2" dia. (S.I.No:13(b) P-16). | 1109.46 | EACH | 6656.76
(Rupees One Thousand One Hundred Nine & Forty Six)Only
2 | Nos. | 13- | Supplying and fixing Bath room accessories set (7 Piece) i/c towel rod, brush holder soap tray shelf of approved design i/c cost of screws, nuts etc complete. (Master Brand). (S.I.No:23 P-19). | 10322.4 | EACH | 20644.8
(Rupees Ten Thousand Three Hundred Twenty Two & Ps: Forty ) Only
2 | Nos. | 14- | Supplying/Fixing C.P. Muslim Shower with crystal head etc complete.(S.I.No:19 P-18). | 3432 | EACH | 6864
Rupees Three Thousand Four Hundred Thirty Two) Only.
|  | 15- | Painting two coats of bitumen iron paint and wrapping hessian cloth soaked in maxphaltic composition to pipes for external work. (S.I.No:2 P-15).
200 | RFT | a) | 1/2" dia. | 3 | P.RFT | 600
(Rupees Three)Only.
250 | Nos. | b) | 3/4" dia G.I. Pipe. | 4 | P.RFT | 1000
(Rupees Four)Only.
[5 empty] | PART "B" W/S & S/F SCHEDULE ITEMS TOTAL RS:- | 187553
PART "C" NON SCHEDULE ITEMS.
33 | RFT | 1- | Making and fixing Teak wood dias railing curing polishing etc. |  | P.RFT
2 | Nos. | 2- | Making and fixing Judges Table. |  | EACH
2 | Nos. | 3- | Making and fixing Judge Court Chair. |  | EACH
2 | Nos. | 4- | Making and fixing Witness Box. |  | EACH
126 | SFT | 5- | Making and fixing Wooden Plate form. |  | P.SFT
2 | Nos. | 6- | Making and fixing Rostrum. |  | EACH
8 | Nos. | 7- | Making and fixing Benches for Advocates. |  | EACH
2 | Nos. | 8- | Making and fixing Reader Table (48"x30") Size. |  | EACH
1 | No. | 9- | Making and fixing Judge Chamber Table. |  | EACH
1 | No. | 10- | Making and fixing Judge Chamber Chair. |  | EACH
4 | Nos. | 11- | Making and fixing Chamber Chairs. |  | EACH
1 | No. | 12- | Making and fixing Five Seater Sofa set. |  | EACH
210 | Nos. | 13- | Making and fixing Curtains. |  | EACH
1 | No. | 14- | Making and fixing Split A.C. 2 Tons. |  | EACH
1 | No. | 15- | Making and fixing L.E.D. TV 32" size. |  | EACH
PART "C" NONSCHEDULE ITEMS TOTAL RS:-
PART "A" TO |  | ________________%Above/Below Buildigns Schedule Items |  | Total Rs:-
PART "B" |  | ________________%Above/Below W/S & S/F Schedule Items |  | Total Rs:-
PART "C" |  | ____________________________________Non Schedule Items. |  | Total Rs:-
G. Total Rs:-
EXECUTIVE ENGINEER
CONTRACTOR |  |  |  | PROVINCIAL BUILDINGS DIVISION
SUKKUR
BILL OF QUANTITIES
Discription & Rate of items based on Schedule/ Market (offered Rates).
Name of Work:- |  |  | 14 ( ii ) M&R TO HIGH COURT BUILDING SUKKUR (REPAIRING & COLOURING OF OUT SIDE FACE LIFTING (FRONT AND EAST SIDE ).
Quantities |  | Item No. | Description of items to be executed at site | Rate | Unit | Amount
PART "A" BUILDINGS SCHEDULE ITEMS.
10323 | SFT | 1- | Removing cement or lime plaster. (S.I.No:53 P-14). | 121 | %SFT | 12490.83
(Rupees One Hundred Twenty One ) Only
10323 | SFT | 2- | Applying floa;ting coat of cement 1/32" thick. (S.I.No:14 P-59). | 660 | %SFT | 68131.8
(Rupees Six Hundred Sixty)Only.
10323 | SFT | 3- | Cement plaster (1:6) upto 20' ft height 1/2" thick. (S.I.No:13(b) P-57). | 2496.72 | %SFT | 257736.4056
(Rupees Two Thousand Four Hundred Ninety Six & Ps: Seventy Two)Only.
6534 | SFT | 4- | Providing and fixing colour create to wall surface to provide, durable crust and aesthetics having thickness upto 3/4" with specified colour having water, fire and termite resistance (upto 20'-0 height).(S.I.No:44 P-55). | 6319.5 | %SFT | 412916.13
(Rupees Six Thousand Three Hundred Nineteen & Ps: Fifty )Only.
6534 | SFT | 5- | Add extra labour for rock wall / colour create above 20' height requiring scaffolding etc for every 10'-0 additional height. (S.I.No:44 P-55). | 1.97 | P.SFT | 12871.98
(Rupees One & Ps"Ninety Seven ) Only.
[5 empty] | PART "A" BUILDINGS SCHEDULE ITEMS TOTAL RS:- | 764147
PART "B" NON SCHEDULE ITEM.
6696 | SFT | 1- | Providing and fixing Natural Stone of requireed size on wall facing of approved design, shape and pattern set incement sand mortar ratio (1:2) grey cement 3/4" thick i/c washing and filling of joints with neet white cement slurry and pigment in desired shape i/c cutting and dressing the stone tile to proper profile i/c labour etc complete as per specification and as directed by Engineer incharge. |  | P.SFT
PART "B" NON SCHEDULE ITEMS TOTAL RS:-
PART "A" TO |  | ________________%Above/Below Buildigns Schedule Items |  | Total Rs:-
PART "B" |  | ___________________________________ Non Schedule Items |  | Total Rs:-
G. Total Rs:-
EXECUTIVE ENGINEER
CONTRACTOR |  |  |  | PROVINCIAL BUILDINGS DIVISION
SUKKUR
BILL OF QUANTITIES
Discription & Rate of items based on Schedule/ Market (offered Rates).
Name of Work:- |  |  | 14 ( iii ) M&R TO HIGH COURT BUILDING SUKKUR (REPAIRING & COLOURING OF OUT SIDE FACE LIFTING).
Quantities |  | Item No. | Description of items to be executed at site | Rate | Unit | Amount
PART "A" BUILDINGS SCHEDULE ITEMS.
10323 | SFT | 1- | Removing cement or lime plaster. (S.I.No:53 P-14). | 121 | %SFT | 12490.83
(Rupees One Hundred Twenty One ) Only
10323 | SFT | 2- | Applying floa;ting coat of cement 1/32" thick. (S.I.No:14 P-59). | 660 | %SFT | 68131.8
(Rupees Six Hundred Sixty)Only.
10323 | SFT | 3- | Cement plaster (1:6) upto 20' ft height 1/2" thick. (S.I.No:13(b) P-57). | 2496.72 | %SFT | 257736.4056
(Rupees Two Thousand Four Hundred Ninety Six & Ps: Seventy Two)Only.
9803 | SFT | 4- | Providing and fixing colour create to wall surface to provide, durable crust and aesthetics having thickness upto 3/4" with specified colour having water, fire and termite resistance (upto 20'-0 height).(S.I.No:44 P-55). | 6319.5 | %SFT | 619500.585
(Rupees Six Thousand Three Hundred Nineteen & Ps: Fifty )Only.
9803 | SFT | 5- | Add extra labour for rock wall / colour create above 20' height requiring scaffolding etc for every 10'-0 additional height. (S.I.No:44 P-55). | 1.97 | P.SFT | 19311.91
(Rupees One & Ps"Ninety Seven ) Only.
[5 empty] | PART "A" BUILDINGS SCHEDULE ITEMS TOTAL RS:- | 977172
PART "B" NON SCHEDULE ITEM.
3886 | SFT | 1- | Providing and fixing Natural Stone of requireed size on wall facing of approved design, shape and pattern set incement sand mortar ratio (1:2) grey cement 3/4" thick i/c washing and filling of joints with neet white cement slurry and pigment in desired shape i/c cutting and dressing the stone tile to proper profile i/c labour etc complete as per specification and as directed by Engineer incharge. |  | P.SFT
PART "B" NON SCHEDULE ITEMS TOTAL RS:-
PART "A" TO |  | ________________%Above/Below Buildigns Schedule Items |  | Total Rs:-
PART "B" |  | ___________________________________ Non Schedule Items |  | Total Rs:-
G. Total Rs:-
EXECUTIVE ENGINEER
CONTRACTOR |  |  |  | PROVINCIAL BUILDINGS DIVISION
SUKKUR
BILL OF QUANTITIES
Discription & Rate of items based on Schedule/ Market (offered Rates).
Name of Work:- |  |  | 15 ( i ) M&R TO DISTRICT COURT BUILDINGS @ SUKKUR.
Quantities |  | Item No. | Description of items to be executed at site | Rate | Unit | Amount
PART "A" BUILDINGS SCHEDULE ITEMS.
90868 | SFT | 1- | Scraping ordinary distemper or oil bound on wall. (S.I.No:54(b) P-15). | 226.88 | %Sft | 206161.3184
(Rupees Two Hundred Twenty Six & Ps:Eighty Eight)Only.
132580 | SFT | 2- | Distempering three coats. (S.I.No:24 P-60). | 1079.65 | %SFT | 1431399.97
Rupees One Thousand Seventy Nine Ps:Sixty Five )Only.
18058 | SFT | 3- | Painting Old Surface:- Painting corrugated surface patent roofing etc with oil paint 2 coats. (S.I.No:4(ii) P-68). | 1072.06 | %SFT | 193592.5948
Rupees One Thousand Seventy Two & Ps:Six)Only.
12888 | SFT | 4- | Painting old Surface:- Painting doors and windows any type 2 coats. (S.I.No:4 P-68). | 1160.06 | %SFT | 149508.5328
Rupees One Thousand One Hundred Sixty & Ps:Six)Only.
3399 | SFT | 5- | Removing cement or lime plaster. (S.I.No:53 P-14). | 121 | %SFT | 4112.79
(Rupees One Hundred Twenty One ) Only
3399 | SFT | 6- | Applying floa;ting coat of cement 1/32" thick. (S.I.No:14 P-59). | 660 | %SFT | 22433.4
(Rupees Six Hundred Sixty)Only.
3399 | SFT | 7- | Cement plaster (1:6) upto 20' ft height 1/2" thick. (S.I.No:13(b) P-57). | 2206.6 | %SFT | 75002.334
(Rupees Two Thousand Two Hundred Six & Ps: Sixty)Only.
3399 | SFT | 8- | Cement plaster (1:4) upto 20' ft height 3/8" thick. (S.I.No:11(a) P-57). | 2197.52 | %SFT | 74693.7048
(Rupees Two Thousand One Hundred Ninety Seven & Ps: Fifty Two)Only.
92 | SFT | 9- | S/F 1/4" thick ply wood inpannels including supplying and making deodar wood Ist: Class frame work for Ceiling or partition.(S.I.No:38 P-63). | 32641.21 | %SFT | 30029.9132
Rupees Thirty Two Thousand Six Hundred Forty One & Ps:Twenty One) Only.
|  | 10- | Providing and laying 1" thick topping cement concrete (1;2;4) including surface finishing dividing into panels.(S.I.No:16© P-42).
1680 | SFT | A) | 2" thick C.C. topping. | 3275.5 | %SFT | 55028.4
(Rupees Thirty Thousand Five Hundred Nine & Seventy Seven)Only
1680 | SFT | 11- | Two coats of bitumen laid hot using 34 Lbs %SFT over roof and blinded with sand at 1 Sft per %SFT. (S.I.No:13 P-35). | 1887.4 | %SFT | 31708.32
(Rupees One Thousand Eight Hundred Eighty Seven & Forty )Only
8 | Nos. | 12- | R.C.C. Spouts.(S.I.No: P- ). | 358.68 | EACH | 2869.44
(Rupees Three Hundred Fifty Eight & Ps:Sixty Eight )Only
432 | SFT | 13- | Applying chemical polishing on existing mosaic/ marble flooring dado i/c cleaning grinding with carborandum stone/ sand paper and applying chemical polish as per requirement. (S.I.No:70 P-49). | 36.6 | P.SFT | 15811.2
(Rupees Thirty Six & ps:Sixty)Only
22 | SFT | 14- | Hard wood railing of any shape and design bends and corner fixed in position i/c polishing complete shisam wood. (S.I.No:30(a) P-62). | 375.78 | P.SFT | 8267.16
(Rupees Three Hundred Seventy Five & Ps:Seventy Eight)Only
39 | SFT | 15- | Supplying and fixing in position aluminuim channels hangeds doors or alcop made with 5 mm thick tinted glass glazing (Belguim) and alpha Japan locks i/c handles stoppers etc deluxe model (White) (S.I.No:83(a) P-108). | 1450.76 | P.SFT | 56579.64
Rupees One Thousand Five Hundred Ninety Two & Ps:Sixty Nine)Only.
2660 | SFT | 16- | Preparing the surface and painting with matt finish including rubbing the surface with Bathy (silicon carbide ruubbing brick) filling the voids with zink/ chalk / plaster of Paris mixture, applying first coat premix, making the surface smooth and then painting 3 coats with matt finish of approved make etc compete (new surface). (S.I.No:36 A P-53). | 1498.48 | %SFT | 39859.568
Rupees One Thousand Four Hundred Ninety Eight & Ps:Forty Eight)Only.
955 | SFT | 17- | Supplying and fixing printed blinds (Horizontal /Vertical) with plain design and of approved colour i/c fixing in wooden with etc complete./ (S.I.No:71 P-67). | 91.11 | P.SFT | 87010.05
Rupees Ninety One & Ps:Eleven) Only.
[5 empty] | PART "A" BUILDING SCHEDULE ITEMS TOTAL RS:- | 2493068
PART "B" W/S & S/F SCHEDULE ITEMS.
18 | Nos. | 1- | Supplying and fixing in position bib cock of superior quality with C.P. head 1/2" dia. (S.I.No:13(b) P-16). | 1109.46 | EACH | 19970.28
(Rupees One Thousand One Hundred Nine & Forty Six)Only
2 | Nos. | 2- | P/F Orisa type white or colour glazed earthen ware W.C. with i/c the cost of flushing cistern with internal fitting and flush pipe with bend & making with plinth and floor for pipe connection and making with good in cement concrete (1:2:4) (Foreign Equivalent)W.C. pan or not less than 23” clear opening between flushing rims and 3 gallons flushing tank with 4"”dia C.I. trape.(S.I.No:3-a(iii) P-2). | 6166.6 | EACH | 12333.2
(Rupees Six Thousand One Hundred Sixty Six & Sixty)Only
|  | 3- | Providing G.I. pipes and special etc clamps etc i/c fixing cutting and fitting complete with and i/c the cost of breaking through walls and roof making good etc painting two coats after cleaning the pipe etc with white zink paint with pigment to match the colour of the building and testing with water to a pressure head of 200 feet and handling. (S.I.No: 1 P-11).
430 | RFT | a) | 1" dia G.I. Pipe. | 128.55 | P.RFT | 55276.5
(Rupees One Hundred Twenty Eight & Ps:Fifty Five)Only
[5 empty] | PART "B" W/S & S/F SCHEDULE ITEMS TOTAL RS:- | 87579
PART "A) |  | ________________%Above/Below Buildings Schedule Items |  |  | Total Rs:-
PART "B" |  | ________________%Above/Below W/S & S/F Schedule Items |  |  | Total Rs:-
G. Total Rs:-
EXECUTIVE ENGINEER
CONTRACTOR |  |  |  | PROVINCIAL BUILDINGS DIVISION
SUKKUR
BILL OF QUANTITIES
Discription & Rate of items based on Schedule/ Market (offered Rates).
Name of Work:- |  |  | 17 ( i ) M&R TO ANTI CORRUPTION JUDGE (RESIDENCE) SUKKUT.
Quantities |  | Item No. | Description of items to be executed at site | Rate | Unit | Amount
PART "A" BUILDINGS SCHEDULE ITEMS.
5703 | SFT | 1- | Cement plaster (1:6) upto 20' ft height 1/2" thick. (S.I.No:13(b) P-57). | 2206.6 | %SFT | 125842.398
(Rupees Two Thousand Two Hundred Six & Ps: Sixty)Only.
5703 | SFT | 2- | Cement plaster (1:4) upto 20' ft height 3/8" thick. (S.I.No:11(a) P-57). | 2197.52 | %SFT | 125324.5656
(Rupees Two Thousand One Hundred Ninety Seven & Ps: Fifty Two)Only.
3084 | SFT | 3- | Dismantling sun dried brick. (S.I.No:10 P-10). | 378.13 | %SFT | 11661.5292
(Rupees Three Hundred Seventy Eight & Ps: Thirteen)Only.
87 | CFT | 4- | Cement concrete brick or stone ballast 1-1/2" to 2" gauge Ratio (1:5:10)(S.I.No:4(D) P-15). | 8694.95 | %Cft | 7564.6065
(Rupees Eight Thousand Six Hundred Ninety Four & Ninety Five)Only
|  | 5- | Providing and laying 1" thick topping cement concrete (1;2;4) including surface finishing dividing into panels.(S.I.No:16© P-42).
264 | SFT | A) | 2" thick C.C. topping. | 3275.5 | %SFT | 8647.32
(Rupees Thirty Thousand Five Hundred Nine & Seventy Seven)Only
2805 | CFT | 6- | Pacca brick work in Ground Floor in cement sand mortar (1:6). (S.I.No:5 P-21). | 12674.36 | %Cft | 355515.798
(Rupees Twelve Thousand Six Hundred Seventy Four & Ps:Thirty Six)Only
26 | SFT | 7- | Laying white marble flooring fine dressed in the surface without winding set lime mortar 1:2 i/c rubbing & polishing f the joints. 3/4" thick. | 567.48 | P.Sft | 14754.48
(Rupees Five Hundred Sixty Seven & Ps:Forty Eight)Only
930 | SFT | 8- | White glazed tiles 1/4" thick dado jointed in white cement and laid over (1:2) cement sand mortar 3/4"thick including finishing. (S.I.No:37 P-44). | 28253.61 | %Sft | 262758.573
Rupees Twenty Eight Thousand Two Hundred Fifty Three & Ps:Sixty One)Only.
21 | SFT | 9- | First class wrought, joinery in door and windows etc fixed in position including chowkats hold fasts hinges, iron tower bolts, chocks cleats, handles and cords with hooks, etc, 1-3/4" thick. (S.I.No:7(b) P-57). | 1273.76 | P.SFT | 26748.96
(Rupees One Thousand Two Hundred Seventy Three & Ps:Seventy Six)Only.
474 | SFT | 10- | Supplying and fixing false ceiling or plaster of pairs, in panels including making frame, work of deodar wood including painting with Soligia paint. (S.I.No:52 P-72). | 25293.42 | %SFT | 119890.8108
Rupees Twenty Five Thousand Two Hundred Ninety Three & Ps:Forty Two)Only.
3031 | SFT | 11- | Painting old Surface:- Painting doors and windows any type 2 coats. (S.I.No:4 P-68). | 1160.06 | %SFT | 35161.4186
Rupees One Thousand One Hundred Sixty & Ps:Six)Only.
8480 | SFT | 12- | Primary coat of chalk under distemper. (S.I.No:23 P-59). | 442.75 | %Sft | 37545.2
(Rupees Four Hundred Forty Two & Ps:Seventy Five)Only.
8480 | SFT | 13- | Distempering two coats. (S.I.No:24 P-54). | 1079.95 | %SFT | 91579.76
Rupees One Thousand Seventy Nine Ps:Ninety Five )Only.
5460 | SFT | 14- | Preparingthesurface and painting with Weather coat i/c rubbing the surface with rubbing brick /. Sand paper, filling the viods with chalk/ plaster or paris and then painting withweather coat of approved make. (S.I.No:39 (a) P-56). | 2118.33 | %SFT | 115660.818
Rupees Two Thousand One Hundred Eighteen Ps:Thirty Three )Only.
1.071 | CWT | 15- | S/F Girder 6"x3"x1/4" size. | 3850 | P.CWT | 4123.35
Rupees Three Thousand Eight Hundred Fifty)Only.
2559 | SFT | 16- | Mud plaster over roof (S.I.No:2 P-51). | 555 | %SFT | 14202.45
Rupees Five Hundred Fifty Five )Only.
2559 | SFT | 17- | Lime new plaster (1:2) with fine finish on neru plaster mixed with 10% of cement . (S.I.No:7 P-52). | 1428.35 | %SFT | 36551.4765
Rupees One Thousand Four Hundred Twenty Eight & Ps:Thirty Five)Only.
12 | Nos. | 18- | Khurass over roof 2"x2"x6" (S.I.No:18 P-36). | 358.68 | EACH | 4304.16
(Rupees Three Hundred Fifty Eight & Ps:Sixty Eight )Only
[5 empty] | BUILDINGS SCHEDULE ITEMS TOTAL RS:- | 1397837.6742
PART "A) |  | ________________%Above/Below Buildings Schedule Items |  |  | Total Rs:-
G. Total Rs:-
EXECUTIVE ENGINEER
CONTRACTOR |  |  |  | PROVINCIAL BUILDINGS DIVISION
SUKKUR
Discription & Rate of items based on Schedule/ Market (offered Rates).
Name of Work:- |  |  | 19 ( i ) M&R TO DISTRICT & SESSION JUDGE (RESIDENCE) SUKKUR.
Quantities |  | Item No. | Description of items to be executed at site | Rate | Unit | Amount
PART "A" BUILDINGS SCHEDULE ITEMS.
5600 | SFT | 1- | Removing cement or lime plaster. (S.I.No:53 P-14). | 121 | %SFT | 6776
(Rupees One Hundred Twenty One ) Only
5600 | SFT | 2- | Applying floa;ting coat of cement 1/32" thick. (S.I.No:14 P-59). | 660 | %SFT | 36960
(Rupees Six Hundred Sixty)Only.
5600 | SFT | 3- | Cement plaster (1:6) upto 20' ft height 1/2" thick. (S.I.No:13(b) P-57). | 2206.6 | %SFT | 123569.6
(Rupees Two Thousand Two Hundred Six & Ps: Sixty)Only.
5600 | SFT | 4- | Cement plaster (1:4) upto 20' ft height 3/8" thick. (S.I.No:11(a) P-57). | 2197.52 | %SFT | 123061.12
(Rupees Two Thousand One Hundred Ninety Seven & Ps: Fifty Two)Only.
809 | SFT | 5- | Dismantling sun dried brick. (S.I.No:10 P-10). | 378.13 | %SFT | 3059.0717
(Rupees Three Hundred Seventy Eight & Ps: Thirteen)Only.
1100 | CFT | 6- | Dismantling Cement concrete (1:2:4). (S.I.No:`19© P-10). | 3327.5 | %Cft | 36602.5
(Rupees Three Thousand Three Hundred Twenty Seven & Ps:Fifty ) Only
370 | CFT | 7- | Cement concrete brick or stone ballast 1-1/2" to 2" gauge Ratio (1:5:10)(S.I.No:4(D) P-15). | 8694.95 | %Cft | 32171.315
(Rupees Eight Thousand Six Hundred Ninety Four & Ninety Five)Only
|  | 8- | Providing and laying 1" thick topping cement concrete (1;2;4) including surface finishing dividing into panels.(S.I.No:16© P-42).
3600 | SFT | A) | 2" thick C.C. topping. | 3275.5 | %SFT | 117918
(Rupees Thirty Thousand Five Hundred Nine & Seventy Seven)Only
1310 | CFT | 9- | Pacca brick work in Ground Floor in cement sand mortar (1:6). (S.I.No:5 P-21). | 12674.36 | %Cft | 166034.116
(Rupees Twelve Thousand Six Hundred Seventy Four & Ps:Thirty Six)Only
150 | SFT | 10- | Laying white marble flooring fine dressed in the surface without winding set lime mortar 1:2 i/c rubbing & polishing f the joints. 3/4" thick. | 567.48 | P.Sft | 85122
(Rupees Five Hundred Sixty Seven & Ps:Forty Eight)Only
650 | SFT | 11- | Laying floor of approved with glazed tile 1/4" thick in white cement 1:2 over 3/4" thick cement mortar 1:2 complete.(S.I.no:29 P42). | 27678.86 | %SFT | 179912.59
(Rupees Twenty Seven Thousand Six Hundred Seventy Eight & Ps: Eighty Six) Only
1011 | SFT | 12- | White glazed tiles 1/4" thick dado jointed in white cement and laid over (1:2) cement sand mortar 3/4"thick including finishing. (S.I.No:37 P-44). | 28253.61 | %Sft | 285643.9971
Rupees Twenty Eight Thousand Two Hundred Fifty Three & Ps:Sixty One)Only.
830 | SFT | 13- | P/F 3/8"thick marble tiles of approved quality and colour and shade size 8x4"x6x4" in dado stricking and facing removal / tucking of existing plastre surface etc over 1/2" thick base of cement mortar 1:3 setting of tiles in slurry of white cement over mortar base i/c fitting the joints anf washing the tiles with white cement slurry curring finishing cleaning (S.I.No. 68 a P-48). | 186.04 | P.Sft | 154413.2
(Rupees One Hundred Eighty Six & Four)Only
230 | CFT | 14- | Providing and fixing cement paving blocks flooring having size of 197x97x60 (mm) of city / duddra/ cobble shape with natural colours, having strength b/w 5000 psi to 8500 psi i/c filling the joints with hill sand and laying in specified manner / pattern and design etc, complete. (S.I.No:74 P-49). | 223.97 | P.SFT | 51513.1
(Rupees Two Hundred Twenty Three & Ps: Ninety Seven)Only
33 | SFT | 15- | First class wrought, joinery in door and windows etc fixed in position including chowkats hold fasts hinges, iron tower bolts, chocks cleats, handles and cords with hooks, etc, 1-3/4" thick. (S.I.No:7(b) P-57). | 1273.76 | P.SFT | 42034.08
(Rupees One Thousand Two Hundred Seventy Three & Ps:Seventy Six)Only.
46 | SFT | 17- | Galvanized wire gauze fixed to chowkats with 3/4"thick deodar strips and screws. (S.I.No:14(d)P-59). | 190.72 | P.SFT | 8773.12
Rupees One Hundred Ninety & Ps:Seventy Two)Only.
23 | SFT | 18- | Makingand fixng frames for door, windows and C windows (deodar wood).(S.I.No:25(b) P-61). | 370.8 | P.SFT | 8528.4
Rupees Three Hundred Seventy & Ps:Eighty Only.
830 | SFT | 19- | S/F 1/4" thick ply wood inpannels including supplying and making deodar wood Ist: Class frame work for Ceiling or partition.(S.I.No:38 P-63). | 32641.21 | %SFT | 270922.043
Rupees Thirty Two Thousand Six Hundred Forty One & Ps:Twenty One) Only.
1196 | SFT | 20- | Supplying and fixing false ceiling or plaster of pairs, in panels including making frame, work of deodar wood including painting with Soligia paint. (S.I.No:52 P-72). | 25293.42 | %SFT | 302509.3032
Rupees Twenty Five Thousand Two Hundred Ninety Three & Ps:Forty Two)Only.
430 | SFT | 21- | Painting Old Surface:- Painting corrugated surface patent roofing etc with oil paint 2 coats. (S.I.No:4(ii) P-68). | 1072.06 | %SFT | 4609.858
Rupees One Thousand Seventy Two & Ps:Six)Only.
46 | SFT | 22- | Painting sashes, fan light , glazed or gauzed, door and windows two coats. (S.I.No:4 P- 67). | 674.19 | %SFT | 310.1274
(Rupees Six Hundred Seventy Four & Ps:Nineteen) Only.
830 | SFT | 23- | Painting old Surface:- Painting doors and windows any type 2 coats. (S.I.No:4 P-68). | 1160.06 | %SFT | 9628.498
Rupees One Thousand One Hundred Sixty & Ps:Six)Only.
450 | SFT | 24- | Painting sashes, fan light , glazed or gauzed, door and windows two coats. (S.I.No:4 P- 67). | 674.19 | %SFT | 3033.855
(Rupees Six Hundred Seventy Four & Ps:Nineteen) Only.
1300 | SFT | 25- | White washing three coats. (S.I.No:26© P-9). | 829.95 | %SFT | 10789.35
(Rupees Eight Hundred Twenty Nine & Ps: Ninety Five)Only
6900 | SFT | 26- | Primary coat of chalk under distemper. (S.I.No:23 P-59). | 442.75 | %Sft | 30549.75
(Rupees Four Hundred Forty Two & Ps:Seventy Five)Only.
6900 | SFT | 27- | Distempering two coats. (S.I.No:24 P-54). | 1079.95 | %SFT | 74516.55
Rupees One Thousand Seventy Nine Ps:Ninety Five )Only.
7500 | SFT | 28- | Preparing the surface and painting with matt finishing i/c rubbing the surface with bathy (silicon carbide rubbing brick) filling the voids with zink/chalk / plaster of Paris mixture, applying first coat premix, making the surface smooth and then painting 3 coats with matt finish of approved make et complete. (New surface) (S.I.No:3 A P-54). | 2717 | %SFT | 203775
Rupees Two Thousand Seven Hundred Seventeen )Only.
630 | SFT | 29- | Dismantling cement concrete reinforced separating reinforcement from concrete cleaning and straightening the same. (S.I.No:20 P-10). | 5445 | %SFT | 34303.5
Rupees Five Thousand Four Hundred Forty Five )Only.
630 | CFT | 30- | Reinforcement cement concrete work including all labour and material except the cost of steel reinforcement and its labour for bending and binding, which will be paid separately. This rate also includes all kinds of forms moulds: lifting shuttering curing rendering and finishing the exposed surface (including screening and washing of shingle)a) R.C. work in roof slab, beams columns rafts, lintels and other structural members laid in situ or pre cast laid in position complete in all respect. i) Ratio (1:2:4) 90 Lbs cement 2 Cft shingle 1/8” to ¼” gauge.(S.I.No:6(a)(i) P-16). | 337 | P.CFT | 212310
(Rupees Three Hundred & Thirty Seven)Only
46 | CWT | 31- | Fabrication of mild steel reinforcement for cement concrete i/c cutting bending, bending, laying in position, making joints and fastenings including cost of binding wire (also includes removal of rust from bars)(S.I.No: 8 P-16). | 5001.7 | P.CWT. | 230078.2
(Rupees Five Thousand One & Ps:Seventy)Only.
1570 | SFT | 32- | Providing and laying tiles glazed 6"x6" x 1/4" on floor or wall facing in required colour and pattern of STILE specification jointed in white cement and pigment over a base of (1:2) grey cement mortar 3/4"thick including washing and filling of joints with slaurry of white cement and pigment in desired shape with finishing, clearing and cost of wax polish etc complete inclduing cutting tiles to proper profile. (S.I.No:60 P-45). | 30509.77 | %SFT | 479003.389
(Rupees Thirty Thousand Five Hundred Nine & Seventy Seven)Only
137 | SFT | 33- | First class deodarwood wrought joinery work in wire gauze door and windows 1-1/2" thick. (S.I.No:14 P-59). | 562.98 | P.SFT | 77128.26
(Rupees Five Hundred Sixty Two & Ninety Eight)Only
3200 | SFT | 34- | Two coats of bitumen laid hot using 34 Lbs %SFT over roof and blinded with sand at 1 Sft per %SFT. (S.I.No:13 P-35). | 1887.4 | %SFT | 60396.8
(Rupees One Thousand Eight Hundred Eighty Seven & Forty )Only
42 | CWT | 35- | Supplying and fixing R.S. Girders Material Schedule. | 3850 | P.CWT | 161700
(Rupees Three Thousand Eight Hundred Fifty)Only
52 | CWT | 36- | Supplying T.Iron 2"x2"x1/4" size. | 3575 | P.CWT | 185900
(Rupees Three Thousand Five Hundred Seventy Five)Only
94 | CWT | 37- | Erecting rolled steel beams or old rails in roofs etc, erection and fixing in position. (S.I.No:6 P-93). | 186.34 | P.CWT | 17515.96
(Rupees One Hundred Eighty Six & Ps:Thirty Four)Only
[5 empty] | PART "A" BUILDING SCHEDULE ITEMS TOTAL RS:- | 3797819
PART "B" W/S & S/F SCHEDULE ITEMS.
4 | Nos. | 1- | P/F Orisa type white or colour glazed earthen ware W.C. with i/c the cost of flushing cistern with internal fitting and flush pipe with bend & making with plinth and floor for pipe connection and making with good in cement concrete (1:2:4) (Foreign Equivalent)W.C. pan or not less than 23” clear opening between flushing rims and 3 gallons flushing tank with 4"”dia C.I. trape.(S.I.No:3-a(iii) P-2). | 6166.6 | EACH | 24666.4
(Rupees Six Thousand One Hundred Sixty Six & Sixty)Only
4 | Nos. | 2- | P/F 22"x16" lavatory basin in white glazed earthen ware complete with and cost of W.I. or C.I> cantilever brackets 6" inch built into walls painted white in two coats after a primary coat of red lead paint a pair of 1/2" dia chrome plate pillar traps 1-1/2" dia rubber plug and chrome plasted brass chain 1-1/4" dia mollable iron or C.P. brass union and making requisite number of hole in walls plinth and floor for pipe connection and making good in cement concrete (1:2:4) (Standard or equivalent). (S.I.No:13 P-4). | 4926 | EACH | 19704
(Rupees Four Thousand Nine Hundred Twenty Six)Only
4 | Nos. | 3- | Providing & fixing 4"x4"x4" dia C.I. branch of the requirerd degree with access doors, rubber washer 1/8" thick and bolts and nuts and extra painting to match the colour of the building. (S.I.No:5 P-9). | 270.6 | EACH | 1082.4
(Rupees Two Hundred Seventy & Sixty)Only
4 | Nos. | 4- | Providing and fixing 4" dia C.I. plain bend of the required degree including extra painting to match the colour of the building. (S.I.No:10 P-10). | 566.7 | EACH | 2266.8
(Rupees Five Hundred Sixty Six & Seventy) Only
2 | No. | 5- | Providing and fixing Steel Sinks stainless make complete with cast iron or wraught iron brackets 6"inches built in wall, 1-1/2" C.P. bubber plug chrome plated brass chain, 1/2" C.P. brass waste, with 1-1/2" P.V.C. waste pipe and making requisite number of holes in wall and plinth and floor for pipe connection and making good in cmeent concrete (1:2:4) Steel sink stainless size 33"x18" locak make (Standard Pattern). (S.I.No:19 P-6). | 5712.3 | EACH | 11424.6
(Rupees Five Thousand Seven Hundred Twelve & Ps:Thirty) Only
4 | Nos. | 6- | Add extra labour for providing and fixing of earthen ware pedestal white or coloured glazed. (S.I.No:11 P-4). | 2533.47 | EACH | 10133.88
(Rupees Two Thousand Five Hundred Thirty Three & Forty Seven) Only
|  | 7- | Providing G.I. pipes and special etc clamps etc i/c fixing cutting and fitting complete with and i/c the cost of breaking through walls and roof making good etc painting two coats after cleaning the pipe etc with white zink paint with pigment to match the colour of the building and testing with water to a pressure head of 200 feet and handling. (S.I.No: 1 P-11).
60 | RFT | a) | 1/2" dia G.I.Pipe. | 73.21 | P.RFT | 4392.6
(Rupees Seventy Three & Ps:Twenty One)Only
60 | Nos. | b) | 3/4" dia G.I. Pipe. | 95.79 | P.RFT | 5747.4
(Rupees Ninety Five & Ps:Seventy Nine)Only
4 | Nos. | 8- | Providing and fixing European white glazed earthen ware Wash down W.C. pan complete with & i/c the cost of white black plastic seat best quality and laid with C.P. brass hinges and buffer 3 gallons white glazed earthen ware low level flushing cistern with siphon fitting 1-1/2” dia white porcelain enameled flush bend ¾” dia cutting and making requisite number of of holes in walls, plinth and floor for pipe connections and making good in cement concrete (1:2:4) (Foreign quality (S.I.No:5 P-2). | 11477.4 | EACH | 45909.6
(Rupees Eleven Thousand Four Hundred Seventy Seven & Ps:Forty)Only.
6 | Nos. | 9- | Providing and fixing C.I. trap with 4" dia inlet and 4" dia outlet of the approved self cleaning design with a C.I. grating with or without a vent arm including cast of making requisite number of holes in walls, plinth and floor for pipe connection and making good cement concrete (1:2:4). (S.I.No:21 P-5). | 1671.58 | EACH | 10029.48
(Rupees One Thousand Six Hundred Seventy One & Fifty Eight)Only
12 | Nos. | 10- | Supplying and fixing Nyloon connection complete with 1/2" dia brass stop cock with pairs of brass nuts and lining jointing to nyloon connection. (S.I.No:23 P-6). | 447.15 | EACH | 5365.8
(Rupees Four Hundred Forty Seven & Fifteen)Only
24 | Nos. | 11- | Supplying and fixing in position bib cock of superior quality with C.P. head 1/2" dia. (S.I.No:13(b) P-16). | 1109.46 | EACH | 26627.04
(Rupees One Thousand One Hundred Nine & Forty Six)Only
|  | 12- | Providing and fixing ball valves with (S.I.No: P- ).
4 | Nos. | a) | 1-1/2" dia. | 573.7 | EACH | 2294.8
(Rupees Five Hundred Seventy Three & SeventyOnly
3 | Nos. | b) | 3/4" dia. | 318.34 | EACH | 955.02
(Rupees Three Hundred Eighteen & Ps:Thirty Four)Only
8 | Nos. | 13- | Providing and fixing 24" x18" beveled edge mirror of Belgium glass complete with 1/8" thick hard board and C.P. screws fixed to wooden pleat, Standard Pattern.(S.I.No:3 P-7). | 2376 | EACH | 19008
(Rupees Two Thousand Three Hundred Seventy Six)Only
|  | 14- | Providing G.I. pipes and Special etc including fixing cutting and fitting complete with & i/c the cost of cutting trench upto 2-1/2' feet deep refilling watering ramming and disposal of surplus earth within one chain and painting two coats of bitumen pain to pipes and specials after cleaning and hassian cloth soaked in maxphalt composition wrapped tightly round pipes and testing to a pressure head of 200' feet and handling. (S.I.No:1 P-14).
300 | RFT | a) | 1" dia G.I. Pipes. | 128.53 | P.RFT | 38559
(Rupees One Hundred Twenty Eight & Ps:Fifty Three )Only
4 | Nos. | 15- | Supplying and fixing Bath room accessories set (7 pieces i/c towel rod, brush holder, soap tray, shelf of approved quality and design etc complete. (S.I.No: P- ). | 2587 | EACH | 10348
(Rupees Two Thousand Five Hundred Eighty Seven)Only
4 | Nos. | 16- | Supplying/Fixing wash basin mixture of superior quality with C.P. head 1/2" dia. (S.I.No:14(B) P-18). | 2882 | EACH | 11528
Rupees Two Thousand Eight Hundred Eighty Two ) Only.
4 | Nos. | 17- | Supplying/Fixing C.P. Muslim Shower with crystal head etc complete.(S.I.No:19 P-18). | 3432 | EACH | 13728
Rupees Three Thousand Four Hundred Thirty Two) Only.
2 | Nos. | 18- | S/F sink mixture cock of superior quality. | 2745 | EACH | 5490
Rupees Two Thousand Seven Hundred Forty Five) Only.
[5 empty] | PART "B" W/S & S/F SCHEDULE ITEMS TOTAL RS:- | 143913
PART "C" P.H.ENGR:BUIDLINGS SCH: ITEMS.
4 | Nos. | 1- | Construction of manhole or inspection chamber for the required dia meter of circular sewer and 3'-6" (1067mm) depth with walls of B.B. in cement sand mortar (1:3) cement plaster (1:3), 1/2" thick, inside of walls and 1" (25mm) thick over benching and channel i/c fixing C.I. manhole cover with frame of clear opening 1-1/2'x 1-1/2' (457x457 mm) of 1.75 Cwt (88.9 Kg) embaded in plain C.C. (1:2:4) and fixing 1" (25mm) dia M.S. steps 6" (150 mm) wide projecting 4" (102 mm) from the face of wall at 12" *305 mm) C/C duly painted etc. Complete as per standard specification and drawing. (S.I.No:1 P-46). | 14748 | EACH | 58992
(Rupees Fourteen Thousand Seven Hundred Forty Eight )Only
|  | 2- | Providing UPVC pressure pipes of class "D" equivalent make ) fixing in trench i/c cutting, fitting and jointing with "Z" joint with one rubber ring i/c testing with water to head of 122 meter or 400 ft (PHE) (S.I.No:1(b) P-22).
210 | RFT | A) | 1" dia. | 28 | EACH | 5880
(Rupees Twenty Eight)Only
120 | RFT | B) | 4" dia. | 226 | EACH | 27120
(Rupees Two Hundred Twenty Six)Only
120 | RFT | C) | 6" dia. | 486 | EACH | 58320
(Rupees Four Hundred Eight Six)Only
[5 empty] | PART "B"P.H. ENGR: SCHEDULE ITEMS TOTAL RS:- | 150312
PART "E(i)" NON SCHEDULE ITEMS.
2 | Nos. | 1- | Supplying and fixing Electric Motor 2 H.Power i/c 1-1/4" x 1" suction and delivery pipe also i/c C.C.foundation. |  | EACH
1 | Nos. | 2- | S/F 35 Gallon Gyser i/c fixing etc complete. |  | EACH
PART "E(i)" NON SCHEDULE ITEMS TOTAL RS:-
PART "A) |  | ________________%Above/Below Buildings Schedule Items |  |  | Total Rs:-
PART "B" |  | ________________%Above/Below W/S & S/F Schedule Items |  |  | Total Rs:-
PART "C" |  | ________________%Above/Below P.H.Engr: Schedule Items |  |  | Total Rs:-
PART "D: |  | ___________________________________Non Schedule Items |  |  | Total Rs:-
G. Total Rs:-
EXECUTIVE ENGINEER
CONTRACTOR |  |  |  | PROVINCIAL BUILDINGS DIVISION
SUKKUR
BILL OF QUANTITIES
Discription & Rate of items based on Schedule/ Market (offered Rates).
Name of Work:- |  |  | 20- M&R TO DISTRICT JUDGE RESIDENCE @ KHAIRPUR.
Quantities |  | Item No. | Description of items to be executed at site | Rate | Unit | Amount
PART "A" BUILDINGS SCHEDULE ITEMS.
3378 | SFT | 1- | Removing cement or lime plaster. (S.I.No:53 P-14). | 121 | %SFT | 4087.38
(Rupees One Hundred Twenty One ) Only
420 | CFT | 2- | Dry rammed brick or stone ballast 1-1/2" to 2" guage. | 3327.5 | %Cft | 13975.5
(Rupees Three Thousand Three Hundred Twenty Seven & Ps:Fifty ) Only
|  | 3- | Removing door with chowkats.(S.I.No:33 P-12).
4 | Nos. | a) | Bath door. | 142.18 | EACH | 568.72
Rupees One Hundred Forty Two & Ps:Eighteen)Only.
382 | SFT | 4- | Dismantling glazed or encaustic tile etc. (S.I.No:55 P-15). | 786.5 | EACH | 3004.43
(Rupees Seven Hundred Eighty Six & Fifty)Only
490 | CFT | 5- | Excavation in foundation of Building Bridges and other structures including dag belling dressing, refilling around structure with excavated earth Watering and ramming lead upto 5 ft. In hard ordinary soil.(S.I.No.18 (B)P-05). | 3176.25 | %0Cft | 1556.3625
(Rupees Three Thousand One Hundred Seventy Six & Twenty Five)Only
163 | CFT | 6- | Cement concrete brick or stone ballast 1-1/2" to 2" gauge Ratio (1:6:12)(S.I.No:4(D) P-15). | 8694.95 | %Cft | 14172.7685
(Rupees Eight Thousand Six Hundred Ninety Four & Ninety Five)Only
185 | CFT | 7- | Pacca brick work in foundation and plinth in cement sand mortar ratio (1:6). (S.I.No:4(e) P-21). | 11948.36 | %Cft | 22104.466
(Rupees Eleven Thousand Nine Hundred Forty Eight & Ps:Thirty Six)Only
185 | CFT | 8- | Damp proof course wth cement sand and shingle concrete (1:2:4) including 2 coats of as phaltic mixture 3"thick. (S.I.No:28 © P-19). | 4982.18 | %Cft | 9217.033
(Rupees Four Thousand Nine Hundred Eighty Two & Ps:Eighteen)Only
555 | CFT | 9- | Pacca brick work in other than building in cement sand mortar (1:6) (S.I.No: P-20). | 12346.65 | %Cft | 68523.9075
(Rupees Twelve Thousand Three Hundred Forty Six & Ps:Sixty Five)Only
944 | CFT | 10- | Supplying and filling sand under floor plugging in to walls.(S.I.No:29 P-26). | 1141.25 | %Cft | 10773.4
|  | a) |  | (Rupees One Thousand One Hundred Forty One & Ps: Twenty Five)Only
156 | CFT | 11- | Cement concrete brick or stone ballast 1-1/2" to 2" gauge Ratio (1:6:12)(S.I.No:4(d) P-15). | 8122.95 | %Cft | 12671.802
(Rupees Eight Thousand One Hundred Twenty Two & Ninety Five)Only
3378 | SFT | 12- | Applying floa;ting coat of cement 1/32" thick. (S.I.No:14 P-59). | 660 | %SFT | 22294.8
(Rupees Six Hundred Sixty)Only.
6426 | SFT | 13- | Cement plaster (1:6) upto 20' ft height 1/2" thick. (S.I.No:13(b) P-57). | 2206.6 | %SFT | 141796.116
(Rupees Two Thousand Two Hundred Six & Ps: Sixty)Only.
6426 | SFT | 14- | Cement plaster (1:4) upto 20' ft height 3/8" thick. (S.I.No:11(a) P-57). | 2197.52 | %SFT | 141212.6352
(Rupees Two Thousand One Hundred Ninety Seven & Ps: Fifty Two)Only.
|  | 15- | Providing and laying 1" thick topping cement concrete (1;2;4) including surface finishing dividing into panels.(S.I.No:16© P-42).
1778 | SFT | A) | 2" thick C.C. topping. | 3275.5 | %SFT | 58238.39
(Rupees Three Thousand Two Hundred Seventy Five & Ps.Fifty) Only
92 | SFT | 16- | First class wrought, joinery in door and windows etc fixed in position including chowkats hold fasts hinges, iron tower bolts, chocks cleats, handles and cords with hooks, etc, 1-3/4" thick. (S.I.No:7(b) P-57). | 1273.76 | P.SFT | 117185.92
(Rupees One Thousand Two Hundred Seventy Three & Ps:Seventy Six)Only.
136 | SFT | 17- | Laying floor of approved with glazed tile 1/4" thick in white cement 1:2 over 3/4" thick cement mortar 1:2 complete.(S.I.no:29 P42). | 27678.86 | %SFT | 37643.2496
(Rupees Twenty Seven Thousand Six Hundred Seventy Eight & Ps: Eighty Six) Only
304 | SFT | 18- | White glazed tiles 1/4" thick dado jointed in white cement and laid over (1:2) cement sand mortar 3/4"thick including finishing. (S.I.No:37 P-44). | 28253.61 | %Sft | 85890.9744
Rupees Twenty Eight Thousand Two Hundred Fifty Three & Ps:Sixty One)Only.
2632 | SFT | 19- | Colour washing 3 coats. (S.I.No:25 P-54). | 859.9 | %Sft | 22632.568
(Rupees Eight Hundred Fifty Nine & Ps:Ninety )Only.
6116 | SFT | 20- | Distempering two coats. (S.I.No:24 P-53). | 1043.9 | %SFT | 63844.924
Rupees One Thousand Forty Three & Ps:Ninety)Only.
[5 empty] | PART "A" BUILDINGS SCHEDULE ITEMS TOTAL RS:- | 851395
PART "B" W/S & S/F SCHEDULE ITEMS.
1 | Nos. | 1- | Providing and fixing squating type white glazed of flush cisten with internal fitting and flush pipe with bend and making requisite numbers of holes in wall plinth and floor for pipe connection and making good in cement concrete (1:2:4) W.C. not less than 19" clear opening between flushing rims and 3 gallons flushing tank with 4" dia C.I. trap with C.I. thumble. (S.I.No: 1(A) P- 1 ). | 4802.6 | EACH | 4802.6
(Rupees Four Thousand Eight Hundred Two & Sixty)Only
2 | No. | 2- | Providing and fixing 6"x2" or 6"x3" C.I. floor trap of the approved self cleaning design with a C.I. screwed down greating with or without a vent arm complete with and i/c making requisite number or holes in walls plinth and floor for pipe connection and making good in cement concrete. (S.I.No: 20 P- 5 ). | 2042.43 | EACH | 4084.86
(Rupees Two Thousand Forty Two & Ps:Forty Three )Only
2 | Nos. | 3- | Supplying and fixing Nyloon connection complete with 1/2" dia brass stop cock with pairs of brass nuts and lining jointing to nyloon connection. (S.I.No:23 P-6). | 447.15 | EACH | 894.3
(Rupees Four Hundred Forty Seven & Fifteen)Only
3 | Nos. | 4- | Supplying and fixing in position bib cock of superior quality with C.P. head 1/2" dia. (S.I.No:13(b) P-16). | 1109.46 | EACH | 3328.38
(Rupees One Thousand One Hundred Nine & Forty Six)Only
2 | Nos. | 5- | Supplying and fixing concelled stop cock of superior quality with crystal head 1/2" dia. (S.I.No:13(b) P-15). | 509.74 | EACH | 1019.48
(Rupees Five Hundred Nine & Ps:Seventy Four)Only
1 | No. | 6- | Supplying and fixing Jet shower with rod of superior quality with crystal head 1/2" dia. (S.I.No:17 P-15). | 1142.24 | EACH | 1142.24
(Rupees One Thousand One Hundred Forty Two & Ps:Twenty Four)Only
1 | No. | 7- | Providing & fixing 22”x16” lavatory basin in white glazed earthen ware complete with an i/c the cost of W.I. or C.I. cantilever brackets 6” inches built into walls painted white in 2 coats after a primary cost of red lead paint & pair of ½” dia chrome plate pillar traps 1-1/2" dia rubber plug and chrome plated brass chain 1-1/4” dia malleable iron or cp brass trape, malleable iron or brass union & making requisite number of holes in walls plinth and floor for pipe connection and making good in Cement Concrete (1:2:4) (Standard pattern ). Add extra for labour for providing & fixing of earthenware pedestal white or coloured glazed (Standard pattern)(S.I.No:8 P-3). | 4694.8 | EACH | 4694.8
(Rupees Four Thousand Six Hundred Ninety Four & Ps:Eighty)Only
1 | No. | 8- | Add extra labour for providing and fixing of earthen ware pedestal white or coloured glazed. (S.I.No:11 P-4). | 938.47 | EACH | 938.47
(Rupees Nine Hundred Thirty Eight & Forty Seven) Only
1 | No. | 9- | Supplying and fixing Swan type pillers cock of superior quality with crystal head (S.I.No:18(b) P-16). | 795 | EACH | 795
(Rupees Seven Hundred Ninety Five)Only
|  | 10- | Providing & fixing handle valves (China) etc complete.
1 | No. | a) | 3/4" dia. | 271.92 | EACH | 271.92
(Rupees Two Hundred Seventy One & Ps:Ninety Two)Only
1 | No. | b) | 1" dia. | 365.42 | EACH | 365.42
(Rupees Three Hundred Sixty Five & Ps:Forty Two)Only
[5 empty] | PART "B" W/S & S/F SCHEDULE ITEMS TOTAL RS:- | 23005
PART "C" P.H. ENGINEERING SCHEDULE ITEMS.
25 | RFT | 1- | Providing UPVC pressure pipes of class "C" equivalent make in trench i/c cutting, fitting and jointing with "Z" joint with one rubber ring i/c testing with water to head of 61 meter or 200 ft 4" dia (PHE) (S.I.No:1(b) P-22). | 373 | EACH | 9325
(Rupees Three Hundred Seventy Three)Only
1 | Nos. | 2- | Construction of manhole or inspection chamber for the required dia meter of circular sewer and 3'-6" (1067mm) depth with walls of B.B. in cement sand mortar (1:3) cement plaster (1:3), 1/2" thick, inside of walls and 1" (25mm) thick over benching and channel i/c fixing C.I. manhole cover with frame of clear opening 1-1/2'x 1-1/2' (457x457 mm) of 1.75 Cwt (88.9 Kg) embaded in plain C.C. (1:2:4) and fixing 1" (25mm) dia M.S. steps 6" (150 mm) wide projecting 4" (102 mm) from the face of wall at 12" *305 mm) C/C duly painted etc. Complete as per standard specification and drawing. (S.I.No:1 P-46). | 14748 | EACH | 14748
(Rupees Fourteen Thousand Seven Hundred Forty Eight )Only
[5 empty] | PART "C" P.H. ENGR: SCHEDULE ITEMS TOTAL RS:- | 24073
PART "A" TO |  | ________________%Above/Below Buildigns Schedule Items |  | Total Rs:-
PART "B" |  | ________________%Above/Below W/S & S/F Schedule Items |  | Total Rs:-
PART "C" |  | ________________%Above/Below P.H.Engr: Schedule Items. |  | Total Rs:-
G. Total Rs:-
EXECUTIVE ENGINEER
CONTRACTOR |  |  |  | PROVINCIAL BUILDINGS DIVISION
SUKKUR
BILL OF QUANTITIES
Discription & Rate of items based on Schedule/ Market (offered Rates).
Name of Work:- |  |  | 21- M&R TO ADDITIONAL SESSION JUDGE B'LOW 03 NOS @ KHAIRPUR.
Quantities |  | Item No. | Description of items to be executed at site | Rate | Unit | Amount
PART "A" BUILDINGS SCHEDULE ITEMS.
7197 | SFT | 1- | Removing cement or lime plaster. (S.I.No:53 P-14). | 121 | %SFT | 8708.37
(Rupees One Hundred Twenty One ) Only
227 | CFT | 2- | Dry rammed brick or stone ballast 1-1/2" to 2" guage. | 3327.5 | %Cft | 7553.425
(Rupees Three Thousand Three Hundred Twenty Seven & Ps:Fifty ) Only
24 | SFT | 3- | Dismantling glazed or encaustic tile etc. (S.I.No:55 P-15). | 786.5 | %SFT | 188.76
(Rupees Seven Hundred Eighty Six & Fifty)Only
|  | 4- | Removing door with chowkats.(S.I.No:33 P-12).
4 | Nos. | a) | Bath door. | 142.18 | EACH | 568.72
Rupees One Hundred Forty Two & Ps:Eighteen)Only.
2 | Nos. | b) | Bath H/W. | 102.85 | %CFT | 205.7
Rupees One Hundred Two & Ps:Eighty Five)Only.
7197 | SFT | 5- | Applying floa;ting coat of cement 1/32" thick. (S.I.No:14 P-59). | 660 | %SFT | 47500.2
(Rupees Six Hundred Sixty)Only.
7197 | SFT | 6- | Cement plaster (1:6) upto 20' ft height 1/2" thick. (S.I.No:13(b) P-57). | 2206.6 | %SFT | 158809.002
(Rupees Two Thousand Two Hundred Six & Ps: Sixty)Only.
7197 | SFT | 7- | Cement plaster (1:4) upto 20' ft height 3/8" thick. (S.I.No:11(a) P-57). | 2197.52 | %SFT | 158155.5144
(Rupees Two Thousand One Hundred Ninety Seven & Ps: Fifty Two)Only.
20 | SFT | 8- | First class wrought, joinery in doors and windows etc fixed to chowkats fixed in position including tower bolts cocks cleats, handles and cords with hooks etc (S.I.No:7(b) P-57). | 902.93 | P.SFT | 18058.6
Rupees Nine Hundred Two & Ps:Ninety Three)Only.
|  | 9- | Providing and laying 1" thick topping cement concrete (1;2;4) including surface finishing dividing into panels.(S.I.No:16© P-42).
520 | SFT | A) | 2" thick C.C. topping. | 3275.5 | %SFT | 17032.6
(Rupees Three Thousand Two Hundred Seventy Five & Ps.Fifty) Only
277 | SFT | B) | 1-1/2" thick C.C. topping. | 2548.29 | %SFT | 7058.7633
(Rupees Two Thousand Five Hundred Forty Eighty & Ps:Twenty Nine) Only
4 | CFT | 10- | Cement concrete plain including placing compacting, finishing and curing, complete (including screening and washing at stone aggregate without shuttering ratio (1:2:4). (S.I.No:5 P-15). | 14429.25 | %Cft | 577.17
(Rupees Fourteen Thousand Four Hundred Twenty Nine & Twenty Five) Only
16 | SFT | 11- | Galvanized wire gauze fixed to chowkats with 3/4"thick deodar strips and screws. (S.I.No:14(d)P-67). | 190.75 | P.SFT | 3052
Rupees One Hundred Ninety & Ps:Seventy Five)Only.
24 | SFT | 12- | Providing and laying tiles glazed 6"x6" x 1/4" on floor or wall facing in required colour and pattern of STILE specification jointed in white cement and pigment over a base of (1:2) grey cement mortar 3/4"thick including washing and filling of joints with slaurry of white cement and pigment in desired shape with finishing, clearing and cost of wax polish etc complete inclduing cutting tiles to proper profile. (S.I.No:60 P-45). | 30509.77 | %SFT | 7322.3448
(Rupees Thirty Thousand Five Hundred Nine & Seventy Seven)Only
100 | SFT | 13- | Supplying and fixing false ceiling or plaster of pairs, in panels including making frame, work of deodar wood including painting with Soligia paint. (S.I.No:52 P-72). | 25293.42 | %SFT | 25293.42
Rupees Twenty Five Thousand Two Hundred Ninety Three & Ps:Forty Two)Only.
40 | RFT | 14- | Supplying and fixing of Paris, ceiling border of 8"x10" with specified design and thickness i/c fixing besides ceiling with nails/screws with getties. (S.I.No:44 P-38). | 104.22 | P.RFT | 4168.8
Rupees One Hundred Four & Ps:Twenty Two )Only.
1355 | SFT | 15- | White washing old surface two coats.(S.I.No:26 (b)P-54). | 425.84 | %SFT | 5770.132
Rupees Four Hundred Twenty Five & Ps:Eighty Four)Only.
7058 | SFT | 16- | Distempering two coats. (S.I.No:24 P-53). | 1043.9 | %SFT | 73678.462
Rupees One Thousand Forty Three & Ps:Ninety)Only.
3950 | SFT | 17- | Preparing the surface and painting with weather coat i/c rubbing the surface brick filling the voids with zink/chalk plaster of Paris and then painting with weather coat of approved made etc complete (New surface). (S.I.No:38 P-61) | 1948.1 | %SFT | 76949.95
Rupees One Thousand Nine Hundred Forty Eight & Ps:Ten)Only.
[5 empty] | PART "A" BUILDINGS SCHEDULE ITEMS TOTAL RS:- | 620653
PART "B" W/S & S/F SCHEDULE ITEMS.
1 | Nos. | 1- | Providing and fixing squating type white glazed of flush cisten with internal fitting and flush pipe with bend and making requisite numbers of holes in wall plinth and floor for pipe connection and making good in cement concrete (1:2:4) W.C. not less than 19" clear opening between flushing rims and 3 gallons flushing tank with 4" dia C.I. trap with C.I. thumble. (S.I.No: 1(A) P- 1 ). | 4802.6 | EACH | 4802.6
(Rupees Four Thousand Eight Hundred Two & Sixty)Only
|  | 2- | Providing G.I. pipes and special etc clamps etc i/c fixing cutting and fitting complete with and i/c the cost of breaking through walls and roof making good etc painting two coats after cleaning the pipe etc with white zink paint with pigment to match the colour of the building and testing with water to a pressure head of 200 feet and handling. (S.I.No: 1 P-11).
50 | RFT | a) | 3/4" dia G.I.Pipe. | 95.79 | P.RFT | 4789.5
(RupeesNinety Five & Ps:Seventy Nine)Only
2 | No. | 3- | Providing and fixing 6"x2" or 6"x3" C.I. floor trap of the approved self cleaning design with a C.I. screwed down greating with or without a vent arm complete with and i/c making requisite number or holes in walls plinth and floor for pipe connection and making good in cement concrete. (S.I.No: 20 P- 5 ). | 2042.43 | EACH | 4084.86
(Rupees Two Thousand Forty Two & Ps:Forty Three )Only
2 | Nos. | 4- | Supplying and fixing Nyloon connection complete with 1/2" dia brass stop cock with pairs of brass nuts and lining jointing to nyloon connection. (S.I.No:23 P-6). | 447.15 | EACH | 894.3
(Rupees Four Hundred Forty Seven & Fifteen)Only
1 | Nos. | 5- | Supplying and fixing in position bib cock of superior quality with C.P. head 1/2" dia. (S.I.No:13(b) P-16). | 1109.46 | EACH | 1109.46
(Rupees One Thousand One Hundred Nine & Forty Six)Only
2 | Nos. | 6- | Supplying/Fixing concealed tee-stop cock of superior quality with C.P. head 1/2" dia.(S.I.No:12(a) P-16). | 843.92 | EACH | 1687.84
Rupees Eight Hundred Forty Three & Ps:Ninety Two ) Only.
1 | No. | 7- | Supplying and fixing Jet shower with rod of superior quality with crystal head 1/2" dia. (S.I.No:17 P-15). | 1142.24 | EACH | 1142.24
(Rupees One Thousand One Hundred Forty Two & Ps:Twenty Four)Only
1 | No. | 8- | Supplying/Fixing concealed tee-stop cock of superior quality with C.P. head 1/2" dia.(S.I.No:12(a) P-16). | 843.92 | EACH | 843.92
Rupees Eight Hundred Forty Three & Ps:Ninety Two ) Only.
1 | No. | 9- | Providing & fixing 22”x16” lavatory basin in white glazed earthen ware complete with an i/c the cost of W.I. or C.I. cantilever brackets 6” inches built into walls painted white in 2 coats after a primary cost of red lead paint & pair of ½” dia chrome plate pillar traps 1-1/2" dia rubber plug and chrome plated brass chain 1-1/4” dia malleable iron or cp brass trape, malleable iron or brass union & making requisite number of holes in walls plinth and floor for pipe connection and making good in Cement Concrete (1:2:4) (Standard pattern ). Add extra for labour for providing & fixing of earthenware pedestal white or coloured glazed (Standard pattern)(S.I.No:8 P-3). | 4694.8 | EACH | 4694.8
(Rupees Four Thousand Six Hundred Ninety Four & Ps:Eighty)Only
1 | No. | 10- | Add extra labour for providing and fixing of earthen ware pedestal white or coloured glazed. (S.I.No:11 P-4). | 938.47 | EACH | 938.47
(Rupees Nine Hundred Thirty Eight & Forty Seven) Only
|  | 11- | Providing and fixing Handle valve 3/4" dia (China).
1 | No. | a) | 3/4" dia . | 271.92 | EACH | 271.92
(Rupees Two Hundred Seventy One & Ps:Ninety Two) Only
1 | No. | b) | 1" dia. | 365.42 | EACH | 365.42
(Rupees Three Hundred Sixty Five & Ps:Forty Two) Only
1 | No. | c) | 1-1/4" dia. | 475.42 | EACH | 475.42
(Rupees Four Hundred Seventy Five & Ps:Forty Two) Only
[5 empty] | PART "B" W/S & S/F SCHEDULE ITEMS TOTAL RS:- | 26100
PART "C" P.H.ENGR: SCHEDULE ITEMS.
|  | 1- | Providing UPVC pressure pipes of class "C" equivalent make in trench i/c cutting, fitting and jointing with "Z" joint with one rubber ring i/c testing with water to head of 61 meter or 200 ft 4" dia (PHE) (S.I.No:1(b) P-22).
50 | RFT | A) | 4" dia UPVC Pressure pipe. | 242 | EACH | 12100
(Rupees Two Hundred Forty Two)Only
120 | RFT | B) | 6" dia UPVC Pressure pipe. | 373 | EACH | 44760
(Rupees Three Hundred Seventy Three)Only
5 | Nos. | 2- | Construction of manhole or inspection chamber for the required dia meter of circular sewer and 3'-6" (1067mm) depth with walls of B.B. in cement sand mortar (1:3) cement plaster (1:3), 1/2" thick, inside of walls and 1" (25mm) thick over benching and channel i/c fixing C.I. manhole cover with frame of clear opening 1-1/2'x 1-1/2' (457x457 mm) of 1.75 Cwt (88.9 Kg) embaded in plain C.C. (1:2:4) and fixing 1" (25mm) dia M.S. steps 6" (150 mm) wide projecting 4" (102 mm) from the face of wall at 12" *305 mm) C/C duly painted etc. Complete as per standard specification and drawing. (S.I.No:1 P-46). | 14748 | EACH | 73740
(Rupees Fourteen Thousand Seven Hundred Forty Eight )Only
[5 empty] | PART "C" P.H. ENGR: SCHEDULE ITEMS TOTAL RS:- | 130600
PART "A" TO |  | ________________%Above/Below Buildigns Schedule Items |  | Total Rs:-
PART "B" |  | ________________%Above/Below W/S & S/F Schedule Items |  | Total Rs:-
PART "C" |  | ________________%Above/Below P.H.Engr: Schedule Items. |  | Total Rs:-
G. Total Rs:-
EXECUTIVE ENGINEER
CONTRACTOR |  |  |  | PROVINCIAL BUILDINGS DIVISION
SUKKUR
BILL OF QUANTITIES
Discription & Rate of items based on Schedule/ Market (offered Rates).
Name of Work:- |  |  | 22- M&R TO JUDGE RESIDENCE BUNGALOW AT DISTRICT KHAIRPUR.
Quantities |  | Item No. | Description of items to be executed at site | Rate | Unit | Amount
PART "A" BUILDINGS SCHEDULE ITEMS.
7197 | SFT | 1- | Removing cement or lime plaster. (S.I.No:53 P-14). | 121 | %SFT | 8708.37
(Rupees One Hundred Twenty One ) Only
227 | CFT | 2- | Dry rammed brick or stone ballast 1-1/2" to 2" guage. | 3327.5 | %Cft | 7553.425
(Rupees Three Thousand Three Hundred Twenty Seven & Ps:Fifty ) Only
|  | 3- | Removing door with chowkats.(S.I.No:33 P-12).
4 | Nos. | a) | Bath door. | 142.18 | EACH | 568.72
Rupees One Hundred Forty Two & Ps:Eighteen)Only.
24 | SFT | 4- | Dismantling glazed or encaustic tile etc. (S.I.No:55 P-15). | 786.5 | %SFT | 188.76
(Rupees Seven Hundred Eighty Six & Fifty)Only
2 | Nos. | 5- | Removing window & sky light with chowkats. (S.I.No:33(b) P-12). | 102.85 | %CFT | 205.7
Rupees One Hundred Two & Ps:Eighty Five)Only.
7197 | SFT | 6- | Applying floa;ting coat of cement 1/32" thick. (S.I.No:14 P-59). | 660 | %SFT | 47500.2
(Rupees Six Hundred Sixty)Only.
7197 | SFT | 7- | Cement plaster (1:6) upto 20' ft height 1/2" thick. (S.I.No:13(b) P-57). | 2206.6 | %SFT | 158809.002
(Rupees Two Thousand Two Hundred Six & Ps: Sixty)Only.
7197 | SFT | 8- | Cement plaster (1:4) upto 20' ft height 3/8" thick. (S.I.No:11(a) P-57). | 2197.52 | %SFT | 158155.5144
(Rupees Two Thousand One Hundred Ninety Seven & Ps: Fifty Two)Only.
20 | SFT | 9- | First class wrought, joinery in doors and windows etc fixed to chowkats fixed in position including tower bolts cocks cleats, handles and cords with hooks etc (S.I.No:7(b) P-57). | 902.93 | P.SFT | 18058.6
Rupees Nine Hundred Two & Ps:Ninety Three)Only.
|  | 10- | Providing and laying 1" thick topping cement concrete (1;2;4) including surface finishing dividing into panels.(S.I.No:16© P-42).
520 | SFT | A) | 2" thick C.C. topping. | 3275.5 | %SFT | 17032.6
(Rupees Three Thousand Two Hundred Seventy Five & Ps.Fifty) Only
277 | SFT | B) | 1-1/2" thick C.C. topping. | 2548.29 | %SFT | 7058.7633
(Rupees Two Thousand Five Hundred Forty Eighty & Ps:Twenty Nine) Only
4 | CFT | 10- | Cement concrete plain including placing compacting, finishing and curing, complete (including screening and washing at stone aggregate without shuttering ratio (1:2:4). (S.I.No:5 P-15). | 14429.25 | %Cft | 577.17
(Rupees Fourteen Thousand Four Hundred Twenty Nine & Twenty Five) Only
16 | SFT | 11- | Galvanized wire gauze fixed to chowkats with 3/4"thick deodar strips and screws. (S.I.No:14(d)P-67). | 190.75 | P.SFT | 3052
Rupees One Hundred Ninety & Ps:Seventy Five)Only.
24 | SFT | 12- | Providing and laying tiles glazed 6"x6" x 1/4" on floor or wall facing in required colour and pattern of STILE specification jointed in white cement and pigment over a base of (1:2) grey cement mortar 3/4"thick including washing and filling of joints with slaurry of white cement and pigment in desired shape with finishing, clearing and cost of wax polish etc complete inclduing cutting tiles to proper profile. (S.I.No:60 P-45). | 30509.77 | %SFT | 7322.3448
(Rupees Thirty Thousand Five Hundred Nine & Seventy Seven)Only
100 | SFT | 13- | Supplying and fixing false ceiling or plaster of pairs, in panels including making frame, work of deodar wood including painting with Soligia paint. (S.I.No:52 P-72). | 25293.42 | %SFT | 25293.42
Rupees Twenty Five Thousand Two Hundred Ninety Three & Ps:Forty Two)Only.
40 | RFT | 14- | Supplying and fixing of Paris, ceiling border of 8"x10" with specified design and thickness i/c fixing besides ceiling with nails/screws with getties. (S.I.No:44 P-38). | 104.22 | P.RFT | 4168.8
Rupees One Hundred Four & Ps:Twenty Two )Only.
1355 | SFT | 15- | White washing old surface two coats.(S.I.No:26 (b)P-54). | 425.84 | %SFT | 5770.132
Rupees Four Hundred Twenty Five & Ps:Eighty Four)Only.
7058 | SFT | 16- | Distempering two coats. (S.I.No:24 P-53). | 1043.9 | %SFT | 73678.462
Rupees One Thousand Forty Three & Ps:Ninety)Only.
3950 | SFT | 17- | Preparing the surface and painting with weather coat i/c rubbing the surface brick filling the voids with zink/chalk plaster of Paris and then painting with weather coat of approved made etc complete (New surface). (S.I.No:38 P-61) | 1948.1 | %SFT | 76949.95
Rupees One Thousand Nine Hundred Forty Eight & Ps:Ten)Only.
[5 empty] | PART "A" BUILDINGS SCHEDULE ITEMS TOTAL RS:- | 620653
PART "B" W/S & S/F SCHEDULE ITEMS.
1 | Nos. | 1- | Providing and fixing squating type white glazed of flush cisten with internal fitting and flush pipe with bend and making requisite numbers of holes in wall plinth and floor for pipe connection and making good in cement concrete (1:2:4) W.C. not less than 19" clear opening between flushing rims and 3 gallons flushing tank with 4" dia C.I. trap with C.I. thumble. (S.I.No: 1(A) P- 1 ). | 4802.6 | EACH | 4802.6
(Rupees Four Thousand Eight Hundred Two & Sixty)Only
|  | 2- | Providing G.I. pipes and special etc clamps etc i/c fixing cutting and fitting complete with and i/c the cost of breaking through walls and roof making good etc painting two coats after cleaning the pipe etc with white zink paint with pigment to match the colour of the building and testing with water to a pressure head of 200 feet and handling. (S.I.No: 1 P-11).
50 | RFT | a) | 3/4" dia G.I.Pipe. | 95.79 | P.RFT | 4789.5
(RupeesNinety Five & Ps:Seventy Nine)Only
2 | No. | 3- | Providing and fixing 6"x2" or 6"x3" C.I. floor trap of the approved self cleaning design with a C.I. screwed down greating with or without a vent arm complete with and i/c making requisite number or holes in walls plinth and floor for pipe connection and making good in cement concrete. (S.I.No: 20 P- 5 ). | 2042.43 | EACH | 4084.86
(Rupees Two Thousand Forty Two & Ps:Forty Three )Only
2 | Nos. | 4- | Supplying and fixing Nyloon connection complete with 1/2" dia brass stop cock with pairs of brass nuts and lining jointing to nyloon connection. (S.I.No:23 P-6). | 447.15 | EACH | 894.3
(Rupees Four Hundred Forty Seven & Fifteen)Only
1 | Nos. | 5- | Supplying and fixing in position bib cock of superior quality with C.P. head 1/2" dia. (S.I.No:13(b) P-16). | 1109.46 | EACH | 1109.46
(Rupees One Thousand One Hundred Nine & Forty Six)Only
2 | Nos. | 6- | Supplying/Fixing concealed tee-stop cock of superior quality with C.P. head 1/2" dia.(S.I.No:12(a) P-16). | 843.92 | EACH | 1687.84
Rupees Eight Hundred Forty Three & Ps:Ninety Two ) Only.
1 | No. | 7- | Supplying and fixing Jet shower with rod of superior quality with crystal head 1/2" dia. (S.I.No:17 P-15). | 1142.24 | EACH | 1142.24
(Rupees One Thousand One Hundred Forty Two & Ps:Twenty Four)Only
1 | No. | 8- | Supplying/Fixing concealed tee-stop cock of superior quality with C.P. head 1/2" dia.(S.I.No:12(a) P-16). | 843.92 | EACH | 843.92
Rupees Eight Hundred Forty Three & Ps:Ninety Two ) Only.
1 | No. | 9- | Providing & fixing 22”x16” lavatory basin in white glazed earthen ware complete with an i/c the cost of W.I. or C.I. cantilever brackets 6” inches built into walls painted white in 2 coats after a primary cost of red lead paint & pair of ½” dia chrome plate pillar traps 1-1/2" dia rubber plug and chrome plated brass chain 1-1/4” dia malleable iron or cp brass trape, malleable iron or brass union & making requisite number of holes in walls plinth and floor for pipe connection and making good in Cement Concrete (1:2:4) (Standard pattern ). Add extra for labour for providing & fixing of earthenware pedestal white or coloured glazed (Standard pattern)(S.I.No:8 P-3). | 4694.8 | EACH | 4694.8
(Rupees Four Thousand Six Hundred Ninety Four & Ps:Eighty)Only
1 | No. | 10- | Add extra labour for providing and fixing of earthen ware pedestal white or coloured glazed. (S.I.No:11 P-4). | 938.47 | EACH | 938.47
(Rupees Nine Hundred Thirty Eight & Forty Seven) Only
|  | 11- | Providing and fixing Handle valve 3/4" dia (China).
1 | No. | a) | 3/4" dia . | 271.92 | EACH | 271.92
(Rupees Two Hundred Seventy One & Ps:Ninety Two) Only
1 | No. | b) | 1" dia. | 365.42 | EACH | 365.42
(Rupees Three Hundred Sixty Five & Ps:Forty Two) Only
1 | No. | c) | 1-1/4" dia. | 475.42 | EACH | 475.42
(Rupees Four Hundred Seventy Five & Ps:Forty Two) Only
[5 empty] | PART "B" W/S & S/F SCHEDULE ITEMS TOTAL RS:- | 26100
PART "A" TO |  | ________________%Above/Below Buildigns Schedule Items |  | Total Rs:-
PART "B" |  | ________________%Above/Below W/S & S/F Schedule Items |  | Total Rs:-
G. Total Rs:-
EXECUTIVE ENGINEER
CONTRACTOR |  |  |  | PROVINCIAL BUILDINGS DIVISION
SUKKUR
BILL OF QUANTITIES
Discription & Rate of items based on Schedule/ Market (offered Rates).
Name of Work:- |  |  | 23- M&R TO OLD COURT BUILDING GHOTKI.
Quantities |  | Item No. | Description of items to be executed at site | Rate | Unit | Amount
PART "A" BUILDINGS SCHEDULE ITEMS.
583 | SFT | 1- | Removing cement or lime plaster. (S.I.No:53 P-14). | 121 | %SFT | 705.43
(Rupees One Hundred Twenty One ) Only
52 | CFT | 2- | Dismantling cement concrete rainforced separating rentilatr cement from concrete cleaning and strainghtening the same. (S.I.No:20 P-10). | 5445 | %CFT | 2831.4
(Rupees Five Thousand Four Hunred Forty Four ) Only
96 | SFT | 3- | Dismantling cmeent concrete Plain (1:3:6). | 1306.8 | %SFT | 1254.528
(Rupees One Thousand Three Hundred Six& Ps:Eighty ) Only
510 | CFT | 4- | Dismentling brick in lime or cement plaster. (S.I.No:13 P-10). | 1285.63 | %CFT | 6556.713
Rupees One Thousand Two Hundred Eighty Five & Ps:Sixty Three)Only.
|  | 5- | Removing door with chowkats.(S.I.No:33 P-12).
4 | Nos. | a) | Bath door. | 142.18 | EACH | 568.72
Rupees One Hundred Forty Two & Ps:Eighteen)Only.
4 | Nos. | b) | Bath H/W. | 102.85 | %CFT | 411.4
Rupees One Hundred Two & Ps:Eighty Five)Only.
422 | SFT | 6- | Dismantling glazed or encaustic tile etc. (S.I.No:55 P-15). | 786.5 | %SFT | 3319.03
(Rupees Seven Hundred Eighty Six & Fifty)Only
9132 | SFT | 7- | Scraping ordinary distemper or oil bound on wall. (S.I.No:54(b) P-15). | 226.38 | %Sft | 20673.0216
(Rupees Two Hundred Twenty Six & Ps:Thirty Eight)Only.
163 | CFT | 8- | Excavation in foundation of Building Bridges and other structures including dag belling dressing, refilling around structure with excavated earth Watering and ramming lead upto 5 ft. In hard ordinary soil.(S.I.No.18 (B)P-05). | 3176.25 | %0Cft | 517.7287
(Rupees Three Thousand One Hundred Seventy Six & Twenty Five)Only
49 | CFT | 9- | Cement concrete brick or stone ballast 1-1/2" to 2" gauge Ratio (1:6:12)(S.I.No:4(D) P-15). | 8694.95 | %Cft | 4260.5255
(Rupees Eight Thousand Six Hundred Ninety Four & Ninety Five)Only
64 | CFT | 10- | Pacca brick work in foundation and plinth in cement sand mortar ratio (1:6). (S.I.No:4(e) P-21). | 11948.36 | %Cft | 7646.9504
(Rupees Eleven Thousand Nine Hundred Forty Eight & Ps:Thirty Six)Only
80 | CFT | 11- | Pacca brick work in other than building in cement sand mortar (1:6) (S.I.No: P-20). | 12346.65 | %Cft | 9877.32
(Rupees Twelve Thousand Three Hundred Forty Six & Ps:Sixty Five)Only
156 | CFT | 12- | Pacca brick work in Ground Floor in cement sand mortar (1:6). (S.I.No:5 P-21). | 12674.36 | %Cft | 19772.0016
(Rupees Twelve Thousand Six Hundred Seventy Four & Ps:Thirty Six)Only
18 | CFT | 13- | Reinforcement cement concrete work including all labour and material except the cost of steel reinforcement and its labour for bending and binding, which will be paid separately. This rate also includes all kinds of forms moulds: lifting shuttering curing rendering and finishing the exposed surface (including screening and washing of shingle)a) R.C. work in roof slab, beams columns rafts, lintels and other structural members laid in situ or pre cast laid in position complete in all respect. i) Ratio (1:2:4) 90 Lbs cement 2 Cft shingle 1/8” to ¼” gauge.(S.I.No:6(a)(i) P-16). | 337 | P.CFT | 6066
(Rupees Three Hundred & Thirty Seven)Only
0.88 | CWT | 14- | Fabrication of mild steel reinforcement for cement concrete i/c cutting bending, bending, laying in position, making joints and fastenings including cost of binding wire (also includes removal of rust from bars)(S.I.No: 8 P-16). | 5001.7 | P.CWT. | 4401.496
(Rupees Five Thousand One & Ps:Seventy)Only.
583 | SFT | 15- | Applying floa;ting coat of cement 1/32" thick. (S.I.No:14 P-59). | 660 | %SFT | 3847.8
(Rupees Six Hundred Sixty)Only.
638 | SFT | 16- | Cement plaster (1:6) upto 20' ft height 1/2" thick. (S.I.No:13(b) P-57). | 2206.6 | %SFT | 14078.108
(Rupees Two Thousand Two Hundred Six & Ps: Sixty)Only.
638 | SFT | 17- | Cement plaster (1:4) upto 20' ft height 3/8" thick. (S.I.No:11(a) P-57). | 2197.52 | %SFT | 14020.1776
(Rupees Two Thousand One Hundred Ninety Seven & Ps: Fifty Two)Only.
583 | SFT | 18- | Cement plaster upto 20'height 3/4" Ratio (1:4). (S.I.No:11(c) P-52). | 3015.76 | %SFT | 17581.8808
Rupees Three Fifteen & Ps:Seventy Six)Only.
2.14 | CWT | 19 | Supplying and fixing R.S. Girders Material Schedule. | 3850 | P.CWT | 8239
(Rupees Three Thousand Eight Hundred Fifty)Only
1.28 | CWT | 20- | Supplying T.Iron 2"x2"x1/4" size. | 3575 | P.CWT | 4576
(Rupees Three Thousand Five Hundred Seventy Five)Only
3.42 | CWT | 21- | Erecting rolled steel beams or old rails in roofs etc, erection and fixing in position. (S.I.No:6 P-93). | 186.34 | P.CWT | 637.2828
(Rupees One Hundred Eighty Six & Ps:Thirty Four)Only
8 | Nos. | 22- | Cutting rails rolled steel jointsand beams with hack saw above 6.0' size (S.I.No:"9(b) P-91). | 254.1 | P.Cut | 2032.8
(Rupees Two Hundred Fifty Four & Ps:Ten)Only
80 | SFT | 23- | Second class tile roofing consisting of 4" earth and 1" mud plaster with Gobri leeping over 1/2" thick cement plaster (1:6) with 34 Lbs. Of hot bitumen coating sand blinded, provided over one layer of 12" x 6" x2" tiles laid in (1:6) cement mortar including (1:2) cement pointing under neath of tiles complete including curing etc. (S.I.No:2 P-32). | 7607.25 | %SFT | 6085.8
(Rupees Seven Thousand Six Hundred Seven & Ps:Twenty Five)Only
80 | SFT | 24- | Providing and laying single per layer of polithin 0.13mm thick for water proffing per specification and instructions of engineer incharge (S.I.No:38 P-38). | 10.7 | P.SFT | 856
(Rupees Nen Point Ps: Seventy)Only
3 | Nos. | 25- | Earth work onsmall rain water drains along canal banks roads and plantationdrains dressed etc complete.(S.I.No:17 P-4). | 287.38 | EACH | 862.14
(Rupees Two Hundred Eighty Seven & Ps:Thirty Eight)Only
109 | CFT | 26- | Filling watering and ramming earth in floor with surplus from foundation lead upto one chain & lift upto 5' ft. (S.I.No:21 P-4). | 1512.5 | %OCFT | 164.8625
(Rupees One Thousand Five Hundred Twelve & Ps:Fifty)Only
54 | CFT | 27- | Filling watering and ramming earth under floor with new earth excavated from out side lead upto one chain and lift upto 5' feet. (S.I.No:23 P-4). | 3630 | %OCFT | 196.02
(Rupees Three Thousand Six Hundred Thirty)Only
36 | CFT | 28- | Supplying and filling sand under floor plugging in to walls.(S.I.No:29 P-26). | 1141.25 | %Cft | 410.85
(Rupees One Thousand One Hundred Forty One & Ps: Twenty Five)Only
90 | CFT | 29- | Extra lead upto 5 miles. | 162.5 | %Cft | 146.25
(Rupees One Hundred Sixty Two & Ps: Fifty)Only
24 | CFT | 30- | Cement concrete brick or stone ballast 1-1/2" to 2" gauge Ratio (1:6:12)(S.I.No:4(d) P-15). | 8122.95 | %Cft | 1949.508
(Rupees Eight Thousand One Hundred Twenty Two & Ninety Five)Only
23 | CFT | 31- | Cement concrete plain including placing compacting, finishing and curing, complete (including screening and washing at stone aggregate without shuttering ratio (1:2:4). (S.I.No:5 P-15). | 14429.25 | %Cft | 3318.7275
(Rupees Fourteen Thousand Four Hundred Twenty Nine & Twenty Five) Only
|  | 32- | Providing and laying 1" thick topping cement concrete (1;2;4) including surface finishing dividing into panels.(S.I.No:16© P-42).
600 | SFT | A) | 3" thick C.C. topping. | 4411.82 | %SFT | 26470.92
(Rupees Four Thousand Four Hundred Eleven & Eighty Two) Only
80 | SFT | B) | 2" thick C.C. topping. | 3275.5 | %SFT | 2620.4
(Rupees Three Thousand Two Hundred Seventy Five & Ps.Fifty) Only
46 | SFT | 33- | Laying white marble flooring fine dressed in the surface without winding set lime mortar 1:2 i/c rubbing & polishing f the joints. 3/4" thick. | 567.48 | P.Sft | 26104.08
(Rupees Five Hundred Sixty Seven & Ps:Forty Eight)Only
12 | SFT | 34- | P/F 3/8"thick marble tiles of approved quality and colour and shade size 8x4"x6x4" in dado stricking and facing removal / tucking of existing plastre surface etc over 1/2" thick base of cement mortar 1:3 setting of tiles in slurry of white cement over mortar base i/c fitting the joints anf washing the tiles with white cement slurry curring finishing cleaning (S.I.No. 68 a P-48). | 186.04 | P.Sft | 2232.48
(Rupees One Hundred Eighty Six & Four)Only
16 | SFT | 35- | Laying floors of approved coloured tiles 1/4" thick laid in white cement and pigment on a bed of 3/4" thick cement mortar (1:2) (S.I.No:25 P-42). | 27747.06 | %SFT | 4439.5296
(Rupees Twenty Seven Thousand Seven Hundred Forty Seven & Six) Only
67 | SFT | 36- | Glazed tile dado 1/4" thick laid in pigment over (1:2) cement sand mortar 3/4" thick including finishing. (S.I.No:38 P-44). | 28299.3 | %SFT | 18960.531
(Rupees Twenty Eight Thousand Two Hundred Ninety Nine & Thirty)Only
58 | SFT | 37- | Providing and laying tiles glazed 6"x6" x 1/4" on floor or wall facing in required colour and pattern of STILE specification jointed in white cement and pigment over a base of (1:2) grey cement mortar 3/4"thick including washing and filling of joints with slaurry of white cement and pigment in desired shape with finishing, clearing and cost of wax polish etc complete inclduing cutting tiles to proper profile. (S.I.No:60 P-45). | 30509.77 | %SFT | 17695.6666
(Rupees Thirty Thousand Five Hundred Nine & Seventy Seven)Only
46 | SFT | 38- | Applying chemical polishing on existing mosaic/ marble flooring dado i/c cleaning grinding with carborandum stone/ sand paper and applying chemical polish as per requirement. (S.I.No:70 P-49). | 36.6 | P.SFT | 1683.6
(Rupees Thirty Six & ps:Sixty)Only
|  | 39- | P/F G.I. Frame/Chowkats 7"x2" or 4-1/2" x 3" for windows using 20 guage G.I. sheet i/c welded hinges and fixing at site with necessary hols fast filling with cement sand slurry of ratio (1:6) and reparing the janbs, Cost also i/c all carrage tools and plants used in making and fixing. (S.I.No:28 P-93).
35 | RFT |  | A) Doors. | 228.9 | P.RFT | 8011.5
(Rupees Two Hundred Twenty Eight & Ps:Ninety)Only
99 | RFT |  | B) Windows. | 240.5 | P.RFT | 23809.5
(Rupees Two Hundred Forty & Ps:Fifty)Only
|  | 40- | Fixing doors including chowkats.
1 | No. |  | A) Doors. | 279.51 | EACH | 279.51
(Rupees Two Hundred Seventy Nine & Ps:Fifty One)Only
1 | No. |  | B) Windows. | 139.76 | EACH | 139.76
(Rupees One Hundred Thirty Nine & Ps:Seventy Six)Only
13 | SFT | 41- | Glazed with pans (16 oz to 18 oz) including cost of prtty.(S.I.No:45(a) P-63). | 115.55 | P.RFT | 1502.15
(Rupees One Hundred Fifteen & Ps:Fifty Five)Only
28 | SFT | 42- | First class wrought, joinery in doors and windows etc fixed to chowkats fixed in position including tower bolts cocks cleats, handles and cords with hooks etc (S.I.No:7(b) P-57). | 902.93 | P.SFT | 25282.04
Rupees Nine Hundred Two & Ps:Ninety Three)Only.
20 | CFT | 43- | Providing and fixing Iron steel grillusing solid square barss of size 1/2"x1/2" placed at 4" i/c frame of flat iron patti of 3/4"x3/4" i/c circle shape at 1-0 part equivalent fitted with screw and painting etc. (S.I.No:30 P-95). | 194.16 | P.SFT | 3883.2
(Rupees One Hundred Ninety Four & Ps:Sixteen)Only
20 | SFT | 44- | Galvanized wire gauze fixed to chowkats with 3/4"thick deodar strips and screws. (S.I.No:14(d)P-59). | 190.72 | P.SFT | 3814.4
Rupees One Hundred Ninety & Ps:Seventy Two)Only.
1473 | SFT | 45- | Preparing the surface and painting with plastic emulsion of approved make i/c rubbing the surface with sand paper filling the voids with chalk/ plaster of paris and than painting etc complete 3rd: & subsequent coat. (S.I.No:41(a+b+c) P-56). | 1980.83 | %SFT | 29177.6259
Rupees One Thousand Nine Hundred Eighty & Ps:Eighty Three)Only.
1221 | SFT | 46- | Primary coat of chalk under distemper. | 393.25 | %SFT | 4801.5825
Rupees Three Hundred Ninety Three & Ps:Twenty Five)Only.
864 | SFT | 47- | Distempering two coats. (S.I.No:24 P-53). | 1043.9 | %SFT | 9019.296
Rupees One Thousand Forty Three & Ps:Ninety)Only.
197 | SFT | 48- | Painting old Surface:- Painting doors and windows any type 2 coats. (S.I.No:4 P-68). | 1160.06 | %SFT | 2285.3182
Rupees One Thousand One Hundred Sixty & Ps:Six)Only.
26 | SFT | 49- | Painting guard bars gates iron, bars grating railings i/c standard bracket etc and similar open work. (S.I.No:4(d+i+ii) P-69). | 674.6 | %SFT | 175.396
Rupees Six Hundred Seventy Four & Sixty)Only.
20 | SFT | 50- | Painting sashes, fan light , glazed or gauzed, door and windows two coats. (S.I.No:4 P- 67). | 674.19 | %SFT | 134.838
(Rupees Six Hundred Seventy Four & Ps:Nineteen) Only.
[5 empty] | PART "A" BUILDINGS SCHEDULE ITEMS TOTAL RS:- | 367938
PART "B" W/S & S/F SCHEDULE ITEMS.
45 | RFT | 1- | Providing and fixing 4" dia C.I. soil and vent pipes including cutting and fitting and extra painting to match the colour o the building(S.I.No:1 P-8). | 333.29 | EACH | 14998.05
(Rupees Three Hundred Thirty Three & Ps:Twenty Nine )Only
6 | Nos. | 2- | Providing and fixing 4" dia C.I. plain bend of the required degree including extra painting to match the colour of the building. (S.I.No:10 P-10). | 566.7 | EACH | 3400.2
(Rupees Five Hundred Sixty Six & Seventy) Only
3 | Nos. | 3- | P/F Orisa type white or colour glazed earthen ware W.C. with i/c the cost of flushing cistern with internal fitting and flush pipe with bend & making with plinth and floor for pipe connection and making with good in cement concrete (1:2:4) (Foreign Equivalent)W.C. pan or not less than 23” clear opening between flushing rims and 3 gallons flushing tank with 4"”dia C.I. trape.(S.I.No:3-a(iii) P-2). | 6166.6 | EACH | 18499.8
(Rupees Six Thousand One Hundred Sixty Six & Sixty)Only
3 | Nos. | 4- | Providing and fixing 24"x18" lavatory basin inwhite glazed earthen ware complete. (S./I.No:8 P-3). | 4253.7 | EACH | 12761.1
(Rupees Four Thousand Two Hundred Fifty Three & Ps:Seventy)Only
3 | No. | 5- | Add extra labour for providing and fixing of earthen ware pedestal white or coloured glazed. (S.I.No:11 P-4). | 938.47 | EACH | 2815.41
(Rupees Nine Hundred Thirty Eight & Forty Seven) Only
3 | No. | 6- | Providing and fixing 6"x2" or 6"x3" C.I. floor trap of the approved self cleaning design with a C.I. screwed down greating with or without a vent arm complete with and i/c making requisite number or holes in walls plinth and floor for pipe connection and making good in cement concrete. (S.I.No: 20 P- 5 ). | 2042.43 | EACH | 6127.29
(Rupees Two Thousand Forty Two & Ps:Forty Three )Only
3 | Nos. | 6- | Supplying and fixing Nyloon connection complete with 1/2" dia brass stop cock with pairs of brass nuts and lining jointing to nyloon connection. (S.I.No:23 P-6). | 447.15 | EACH | 1341.45
(Rupees Four Hundred Forty Seven & Fifteen)Only
3 | No. | 8- | Providing and fixing 6"x2" or 6"x3" C.I. floor trap of the approved self cleaning design with a C.I. screwed down greating with or without a vent arm complete with and i/c making requisite number or holes in walls plinth and floor for pipe connection and making good in cement concrete. (S.I.No: 20 P- 5 ). | 972.95 | EACH | 2918.85
(RupeesNine Hundred Seventy Two & Ps: Ninety Five )Only
3 | Nos. | 9- | Providing and fixing 4" dia C.I. terminal guard i/c extra painting to match the colour of the building. (S.I.No:11 P-9). | 389.7 | EACH | 1169.1
(Rupees Three Hundred Eighty Nine & Ps:Seventy )Only
|  | 10- | Providing G.I. pipes and special etc clamps etc i/c fixing cutting and fitting complete with and i/c the cost of breaking through walls and roof making good etc painting two coats after cleaning the pipe etc with white zink paint with pigment to match the colour of the building and testing with water to a pressure head of 200 feet and handling. (S.I.No: 1 P-11).
40 | RFT | a) | 3/4" dia G.I.Pipe. | 95.79 | P.RFT | 3831.6
(RupeesNinety Five & Ps:Seventy Nine)Only
20 | Nos. | b) | 1" dia G.I. Pipe. | 128.55 | P.RFT | 2571
(Rupees One Hundred Twenty Eight & Ps:Fifty Five)Only
|  | 11- | Supplying and fixing in position brass bib cock. (S.I.No:1(i+a) P-16).
12 | Nos. | a) | 1/2" Dia. | 299.55 | EACH | 3594.6
(Rupees Two Hundred Fifty Nine & Ps: Fifty Five)Only
|  | 12- | RCC pipe with colar class "B" and digging the tranched to the required depth and fixing in position i/c cutting fitting and jointing with max phalt composition and cement mortar (1:1) and testing with water pressure to a head 4' feet above the top of the height. (S.I.No: P- ).
5 | RFT |  | "A" 6" dia R.C.C.Pipes. | 199.25 | P.RFT | 996.25
(Rupees One Hundred Ninety Nine & Ps:Twenty Five)Only
4 | RFT |  | "B" 9" dia R.C.C.Pipes. | 250.6 | P.RFT | 1002.4
(Rupees Two Hundred Fifty & Ps:Sixty)Only
2 | Nos. | 13- | Manufacturing and supplying of 21" R.C.C. manhole cover cost in (1:2:4) (Construction 3" deep at centre rinforced with 1/2" dia tor steel barsat 4" i/c welded 3/16" thick wide M.S. plate two hook of 3/8" dia tow bar i/c compacting i/c curing and tranches portation within 10 miles.(S.I.No:1-b P-31). | 1051.25 | EACH | 2102.5
(Rupees Two Hundred Fifty & Ps:Sixty)Only
[5 empty] | PART "B" W/S & S/F SCHEDULE ITEMS TOTAL RS:- | 76331
PART"C" NON SCHEDULE ITEMS.
42 | SFT | 1- | Providing & fixing Stair case railing. |  | P.SFT
PART "C" NON SCHEDULE ITEMS TOTAL RS:-
PART "A" TO |  | ________________%Above/Below Buildigns Schedule Items |  | Total Rs:-
PART "B" |  | ________________%Above/Below W/S & S/F Schedule Items |  | Total Rs:-
PART "C" |  | ___________________________________ Non Schedule Items |  | Total Rs:-
G. Total Rs:-
EXECUTIVE ENGINEER
CONTRACTOR |  |  |  | PROVINCIAL BUILDINGS DIVISION
SUKKUR
BILL OF QUANTITIES
Discription & Rate of items based on Schedule/ Market (offered Rates).
Name of Work:- |  |  | 24- M&R TO OLD COURT BUILDING GHOTKI.
Quantities |  | Item No. | Description of items to be executed at site | Rate | Unit | Amount
PART "A" BUILDINGS SCHEDULE ITEMS.
583 | SFT | 1- | Removing cement or lime plaster. (S.I.No:53 P-14). | 121 | %SFT | 705.43
(Rupees One Hundred Twenty One ) Only
52 | CFT | 2- | Dismantling cement concrete rainforced separating rentilatr cement from concrete cleaning and strainghtening the same. (S.I.No:20 P-10). | 5445 | %CFT | 2831.4
(Rupees Five Thousand Four Hunred Forty Four ) Only
96 | SFT | 3- | Dismantling cmeent concrete (1:3:6). | 1306.8 | %SFT | 1254.528
(Rupees One Thousand Three Hundred Six& Ps:Eighty ) Only
510 | CFT | 4- | Dismentling brick in lime or cement plaster. (S.I.No:13 P-10). | 1285.63 | %CFT | 6556.713
Rupees One Thousand Two Hundred Eighty Five & Ps:Sixty Three)Only.
|  | 5- | Removing door with chowkats.(S.I.No:33 P-12).
4 | Nos. | a) | Bath door. | 142.18 | EACH | 568.72
Rupees One Hundred Forty Two & Ps:Eighteen)Only.
4 | Nos. | b) | Bath H/W. | 102.85 | %CFT | 411.4
Rupees One Hundred Two & Ps:Eighty Five)Only.
422 | SFT | 6- | Dismantling glazed or encaustic tile etc. (S.I.No:55 P-15). | 786.5 | %SFT | 3319.03
(Rupees Seven Hundred Eighty Six & Fifty)Only
9132 | SFT | 7- | Scraping ordinary distemper or oil bound on wall. (S.I.No:54(b) P-15). | 226.38 | %Sft | 20673.0216
(Rupees Two Hundred Twenty Six & Ps:Thirty Eight)Only.
163 | CFT | 8- | Excavation in foundation of Building Bridges and other structures including dag belling dressing, refilling around structure with excavated earth Watering and ramming lead upto 5 ft. In hard ordinary soil.(S.I.No.18 (B)P-05). | 3176.25 | %0Cft | 517.7287
(Rupees Three Thousand One Hundred Seventy Six & Twenty Five)Only
49 | CFT | 9- | Cement concrete brick or stone ballast 1-1/2" to 2" gauge Ratio (1:6:12)(S.I.No:4(D) P-15). | 8694.95 | %Cft | 4260.5255
(Rupees Eight Thousand Six Hundred Ninety Four & Ninety Five)Only
64 | CFT | 10- | Pacca brick work in foundation and plinth in cement sand mortar ratio (1:6). (S.I.No:4(e) P-21). | 11948.36 | %Cft | 7646.9504
(Rupees Eleven Thousand Nine Hundred Forty Eight & Ps:Thirty Six)Only
80 | CFT | 11- | Pacca brick work in other than building in cement sand mortar (1:6) (S.I.No: P-20). | 12346.65 | %Cft | 9877.32
(Rupees Twelve Thousand Three Hundred Forty Six & Ps:Sixty Five)Only
156 | CFT | 12- | Pacca brick work in Ground Floor in cement sand mortar (1:6). (S.I.No:5 P-21). | 12674.36 | %Cft | 19772.0016
(Rupees Twelve Thousand Six Hundred Seventy Four & Ps:Thirty Six)Only
18 | CFT | 13- | Reinforcement cement concrete work including all labour and material except the cost of steel reinforcement and its labour for bending and binding, which will be paid separately. This rate also includes all kinds of forms moulds: lifting shuttering curing rendering and finishing the exposed surface (including screening and washing of shingle)a) R.C. work in roof slab, beams columns rafts, lintels and other structural members laid in situ or pre cast laid in position complete in all respect. i) Ratio (1:2:4) 90 Lbs cement 2 Cft shingle 1/8” to ¼” gauge.(S.I.No:6(a)(i) P-16). | 337 | P.CFT | 6066
(Rupees Three Hundred & Thirty Seven)Only
0.88 | CWT | 14- | Fabrication of mild steel reinforcement for cement concrete i/c cutting bending, bending, laying in position, making joints and fastenings including cost of binding wire (also includes removal of rust from bars)(S.I.No: 8 P-16). | 5001.7 | P.CWT. | 4401.496
(Rupees Five Thousand One & Ps:Seventy)Only.
583 | SFT | 15- | Applying floa;ting coat of cement 1/32" thick. (S.I.No:14 P-59). | 660 | %SFT | 3847.8
(Rupees Six Hundred Sixty)Only.
638 | SFT | 16- | Cement plaster (1:6) upto 20' ft height 1/2" thick. (S.I.No:13(b) P-57). | 2206.6 | %SFT | 14078.108
(Rupees Two Thousand Two Hundred Six & Ps: Sixty)Only.
638 | SFT | 17- | Cement plaster (1:4) upto 20' ft height 3/8" thick. (S.I.No:11(a) P-57). | 2197.52 | %SFT | 14020.1776
(Rupees Two Thousand One Hundred Ninety Seven & Ps: Fifty Two)Only.
583 | SFT | 18- | Cement plaster upto 20'height 3/4" Ratio (1:4). (S.I.No:11(c) P-52). | 3015.76 | %SFT | 17581.8808
Rupees Three Fifteen & Ps:Seventy Six)Only.
2.14 | CWT | 19 | Supplying and fixing R.S. Girders Material Schedule. | 3850 | P.CWT | 8239
(Rupees Three Thousand Eight Hundred Fifty)Only
1.28 | CWT | 20- | Supplying T.Iron 2"x2"x1/4" size. | 3575 | P.CWT | 4576
(Rupees Three Thousand Five Hundred Seventy Five)Only
3.42 | CWT | 21- | Erecting rolled steel beams or old rails in roofs etc, erection and fixing in position. (S.I.No:6 P-93). | 186.34 | P.CWT | 637.2828
(Rupees One Hundred Eighty Six & Ps:Thirty Four)Only
8 | Nos. | 22- | Cutting rails rolled steel jointsand beams with hack saw above 6.0' size (S.I.No:"9(b) P-91). | 254.1 | P.Cut | 2032.8
(Rupees Two Hundred Fifty Four & Ps:Ten)Only
80 | SFT | 23- | Second class tile roofing consisting of 4" earth and 1" mud plaster with Gobri leeping over 1/2" thick cement plaster (1:6) with 34 Lbs. Of hot bitumen coating sand blinded, provided over one layer of 12" x 6" x2" tiles laid in (1:6) cement mortar including (1:2) cement pointing under neath of tiles complete including curing etc. (S.I.No:2 P-32). | 7607.25 | %SFT | 6085.8
(Rupees Seven Thousand Six Hundred Seven & Ps:Twenty Five)Only
80 | SFT | 24- | Providing and laying single per layer of polithin 0.13mm thick for water proffing per specification and instructions of engineer incharge (S.I.No:38 P-38). | 10.7 | P.SFT | 856
(Rupees Nen Point Ps: Seventy)Only
3 | Nos. | 25- | Earth work onsmall rain water drains along canal banks roads and plantationdrains dressed etc complete.(S.I.No:17 P-4). | 287.38 | EACH | 862.14
(Rupees Two Hundred Eighty Seven & Ps:Thirty Eight)Only
109 | CFT | 26- | Filling watering and ramming earth in floor with surplus from foundation lead upto one chain & lift upto 5' ft. (S.I.No:21 P-4). | 1512.5 | %OCFT | 164.8625
(Rupees One Thousand Five Hundred Twelve & Ps:Fifty)Only
54 | CFT | 27- | Filling watering and ramming earth under floor with new earth excavated from out side lead upto one chain and lift upto 5' feet. (S.I.No:23 P-4). | 3630 | %OCFT | 196.02
(Rupees Three Thousand Six Hundred Thirty)Only
36 | CFT | 28- | Supplying and filling sand under floor plugging in to walls.(S.I.No:29 P-26). | 1141.25 | %Cft | 410.85
(Rupees One Thousand One Hundred Forty One & Ps: Twenty Five)Only
90 | CFT | 29- | Extra lead upto 5 miles. | 162.5 | %Cft | 146.25
(Rupees One Hundred Sixty Two & Ps: Fifty)Only
24 | CFT | 30- | Cement concrete brick or stone ballast 1-1/2" to 2" gauge Ratio (1:6:12)(S.I.No:4(d) P-15). | 8122.95 | %Cft | 1949.508
(Rupees Eight Thousand One Hundred Twenty Two & Ninety Five)Only
23 | CFT | 31- | Cement concrete plain including placing compacting, finishing and curing, complete (including screening and washing at stone aggregate without shuttering ratio (1:2:4). (S.I.No:5 P-15). | 14429.25 | %Cft | 3318.7275
(Rupees Fourteen Thousand Four Hundred Twenty Nine & Twenty Five) Only
|  | 32- | Providing and laying 1" thick topping cement concrete (1;2;4) including surface finishing dividing into panels.(S.I.No:16© P-42).
600 | SFT | A) | 3" thick C.C. topping. | 4411.82 | %SFT | 26470.92
(Rupees Four Thousand Four Hundred Eleven & Eighty Two) Only
80 | SFT | B) | 2" thick C.C. topping. | 3275.5 | %SFT | 2620.4
(Rupees Three Thousand Two Hundred Seventy Five & Ps.Fifty) Only
46 | SFT | 33- | Laying white marble flooring fine dressed in the surface without winding set lime mortar 1:2 i/c rubbing & polishing f the joints. 3/4" thick. | 567.48 | P.Sft | 26104.08
(Rupees Five Hundred Sixty Seven & Ps:Forty Eight)Only
12 | SFT | 34- | P/F 3/8"thick marble tiles of approved quality and colour and shade size 8x4"x6x4" in dado stricking and facing removal / tucking of existing plastre surface etc over 1/2" thick base of cement mortar 1:3 setting of tiles in slurry of white cement over mortar base i/c fitting the joints anf washing the tiles with white cement slurry curring finishing cleaning (S.I.No. 68 a P-48). | 186.04 | P.Sft | 2232.48
(Rupees One Hundred Eighty Six & Four)Only
16 | SFT | 35- | Laying floors of approved coloured tiles 1/4" thick laid in white cement and pigment on a bed of 3/4" thick cement mortar (1:2) (S.I.No:25 P-42). | 27747.06 | %SFT | 4439.5296
(Rupees Twenty Seven Thousand Seven Hundred Forty Seven & Six) Only
67 | SFT | 36- | Glazed tile dado 1/4" thick laid in pigment over (1:2) cement sand mortar 3/4" thick including finishing. (S.I.No:38 P-44). | 28299.3 | %SFT | 18960.531
(Rupees Twenty Eight Thousand Two Hundred Ninety Nine & Thirty)Only
58 | SFT | 37- | Providing and laying tiles glazed 6"x6" x 1/4" on floor or wall facing in required colour and pattern of STILE specification jointed in white cement and pigment over a base of (1:2) grey cement mortar 3/4"thick including washing and filling of joints with slaurry of white cement and pigment in desired shape with finishing, clearing and cost of wax polish etc complete inclduing cutting tiles to proper profile. (S.I.No:60 P-45). | 30509.77 | %SFT | 17695.6666
(Rupees Thirty Thousand Five Hundred Nine & Seventy Seven)Only
46 | SFT | 38- | Applying chemical polishing on existing mosaic/ marble flooring dado i/c cleaning grinding with carborandum stone/ sand paper and applying chemical polish as per requirement. (S.I.No:70 P-49). | 36.6 | P.SFT | 1683.6
(Rupees Thirty Six & ps:Sixty)Only
|  | 39- | P/F G.I. Frame/Chowkats 7"x2" or 4-1/2" x 3" for windows using 20 guage G.I. sheet i/c welded hinges and fixing at site with necessary hols fast filling with cement sand slurry of ratio (1:6) and reparing the janbs, Cost also i/c all carrage tools and plants used in making and fixing. (S.I.No:28 P-93).
35 | RFT |  | A) Doors. | 228.9 | P.RFT | 8011.5
(Rupees Two Hundred Twenty Eight & Ps:Ninety)Only
99 | RFT |  | B) Windows. | 240.5 | P.RFT | 23809.5
(Rupees Two Hundred Forty & Ps:Fifty)Only
|  | 40- | Fixing doors including chowkats.
1 | No. |  | A) Doors. | 279.51 | EACH | 279.51
(Rupees Two Hundred Seventy Nine & Ps:Fifty One)Only
1 | No. |  | B) Windows. | 139.76 | EACH | 139.76
(Rupees One Hundred Thirty Nine & Ps:Seventy Six)Only
13 | SFT | 41- | Glazed with pans. | 115.55 | P.RFT | 1502.15
(Rupees One Hundred Fifteen & Ps:Fifty Five)Only
28 | SFT | 42- | First class wrought, joinery in doors and windows etc fixed to chowkats fixed in position including tower bolts cocks cleats, handles and cords with hooks etc (S.I.No:7(b) P-57). | 902.93 | P.SFT | 25282.04
Rupees Nine Hundred Two & Ps:Ninety Three)Only.
20 | CFT | 43- | Providing and fixing Iron steel grillusing solid square barss of size 1/2"x1/2" placed at 4" i/c frame of flat iron patti of 3/4"x3/4" i/c circle shape at 1-0 part equivalent fitted with screw and painting etc. (S.I.No:30 P-95). | 194.16 | P.SFT | 3883.2
(Rupees One Hundred Ninety Four & Ps:Sixteen)Only
20 | SFT | 44- | Galvanized wire gauze fixed to chowkats with 3/4"thick deodar strips and screws. (S.I.No:14(d)P-59). | 190.72 | P.SFT | 3814.4
Rupees One Hundred Ninety & Ps:Seventy Two)Only.
1473 | SFT | 45- | Preparing the surface and painting with plastic emulsion of approved make i/c rubbing the surface with sand paper filling the voids with chalk/ plaster of paris and than painting etc complete 3rd: & subsequent coat. (S.I.No:41(a+b+c) P-56). | 1980.83 | %SFT | 29177.6259
Rupees One Thousand Nine Hundred Eighty & Ps:Eighty Three)Only.
1221 | SFT | 46- | Primary coat of chalk under distemper. | 393.25 | %SFT | 4801.5825
Rupees Three Hundred Ninety Three & Ps:Twenty Five)Only.
864 | SFT | 47- | Distempering two coats. (S.I.No:24 P-53). | 1043.9 | %SFT | 9019.296
Rupees One Thousand Forty Three & Ps:Ninety)Only.
197 | SFT | 48- | Painting old Surface:- Painting doors and windows any type 2 coats. (S.I.No:4 P-68). | 1160.06 | %SFT | 2285.3182
Rupees One Thousand One Hundred Sixty & Ps:Six)Only.
26 | SFT | 49- | Painting guard bars gates iron, bars grating railings i/c standard bracket etc and similar open work. (S.I.No:4(d+i+ii) P-69). | 674.6 | %SFT | 175.396
Rupees Six Hundred Seventy Four & Sixty)Only.
20 | SFT | 50- | Painting sashes, fan light , glazed or gauzed, door and windows two coats. (S.I.No:4 P- 67). | 674.19 | %SFT | 134.838
(Rupees Six Hundred Seventy Four & Ps:Nineteen) Only.
[5 empty] | PART "A" BUILDINGS SCHEDULE ITEMS TOTAL RS:- | 367938
PART "B" W/S & S/F SCHEDULE ITEMS.
45 | RFT | 1- | Providing and fixing 4" dia C.I. soil and vent pipes including cutting and fitting and extra painting to match the colour o the building(S.I.No:1 P-8). | 333.29 | EACH | 14998.05
(Rupees Three Hundred Thirty Three & Ps:Twenty Nine )Only
6 | Nos. | 2- | Providing and fixing 4" dia C.I. plain bend of the required degree including extra painting to match the colour of the building. (S.I.No:10 P-10). | 566.7 | EACH | 3400.2
(Rupees Five Hundred Sixty Six & Seventy) Only
3 | Nos. | 3- | P/F Orisa type white or colour glazed earthen ware W.C. with i/c the cost of flushing cistern with internal fitting and flush pipe with bend & making with plinth and floor for pipe connection and making with good in cement concrete (1:2:4) (Foreign Equivalent)W.C. pan or not less than 23” clear opening between flushing rims and 3 gallons flushing tank with 4"”dia C.I. trape.(S.I.No:3-a(iii) P-2). | 6166.6 | EACH | 18499.8
(Rupees Six Thousand One Hundred Sixty Six & Sixty)Only
3 | Nos. | 4- | Providing and fixing 24"x18" lavatory basin inwhite glazed earthen ware complete. (S./I.No:8 P-3). | 4253.7 | EACH | 12761.1
(Rupees Four Thousand Two Hundred Fifty Three & Ps:Seventy)Only
3 | No. | 5- | Add extra labour for providing and fixing of earthen ware pedestal white or coloured glazed. (S.I.No:11 P-4). | 938.47 | EACH | 2815.41
(Rupees Nine Hundred Thirty Eight & Forty Seven) Only
3 | No. | 6- | Providing and fixing 6"x2" or 6"x3" C.I. floor trap of the approved self cleaning design with a C.I. screwed down greating with or without a vent arm complete with and i/c making requisite number or holes in walls plinth and floor for pipe connection and making good in cement concrete. (S.I.No: 20 P- 5 ). | 2042.43 | EACH | 6127.29
(Rupees Two Thousand Forty Two & Ps:Forty Three )Only
3 | Nos. | 6- | Supplying and fixing Nyloon connection complete with 1/2" dia brass stop cock with pairs of brass nuts and lining jointing to nyloon connection. (S.I.No:23 P-6). | 447.15 | EACH | 1341.45
(Rupees Four Hundred Forty Seven & Fifteen)Only
3 | No. | 8- | Providing and fixing 6"x2" or 6"x3" C.I. floor trap of the approved self cleaning design with a C.I. screwed down greating with or without a vent arm complete with and i/c making requisite number or holes in walls plinth and floor for pipe connection and making good in cement concrete. (S.I.No: 20 P- 5 ). | 972.95 | EACH | 2918.85
(RupeesNine Hundred Seventy Two & Ps: Ninety Five )Only
3 | Nos. | 9- | Providing and fixing 4" dia C.I. terminal guard i/c extra painting to match the colour of the building. (S.I.No:11 P-9). | 389.7 | EACH | 1169.1
(Rupees Three Hundred Eighty Nine & Ps:Seventy )Only
|  | 10- | Providing G.I. pipes and special etc clamps etc i/c fixing cutting and fitting complete with and i/c the cost of breaking through walls and roof making good etc painting two coats after cleaning the pipe etc with white zink paint with pigment to match the colour of the building and testing with water to a pressure head of 200 feet and handling. (S.I.No: 1 P-11).
40 | RFT | a) | 3/4" dia G.I.Pipe. | 95.79 | P.RFT | 3831.6
(RupeesNinety Five & Ps:Seventy Nine)Only
20 | Nos. | b) | 1" dia G.I. Pipe. | 128.55 | P.RFT | 2571
(Rupees One Hundred Twenty Eight & Ps:Fifty Five)Only
|  | 11- | Supplying and fixing in position brass bib cock. (S.I.No:1(i+a) P-16).
12 | Nos. | a) | 1/2" Dia. | 299.55 | EACH | 3594.6
(Rupees Two Hundred Fifty Nine & Ps: Fifty Five)Only
|  | 12- | RCC pipe with colar class "B" and digging the tranched to the required depth and fixing in position i/c cutting fitting and jointing with max phalt composition and cement mortar (1:1) and testing with water pressure to a head 4' feet above the top of the height. (S.I.No: P- ).
5 | RFT |  | "A" 6" dia R.C.C.Pipes. | 199.25 | P.RFT | 996.25
(Rupees One Hundred Ninety Nine & Ps:Twenty Five)Only
4 | RFT |  | "B" 9" dia R.C.C.Pipes. | 250.6 | P.RFT | 1002.4
(Rupees Two Hundred Fifty & Ps:Sixty)Only
2 | Nos. | 13- | Manufacturing and supplying of 21" R.C.C. manhole cover cost in (1:2:4) (Construction 3" deep at centre rinforced with 1/2" dia tor steel barsat 4" i/c welded 3/16" thick wide M.S. plate two hook of 3/8" dia tow bar i/c compacting i/c curing and tranches portation within 10 miles.(S.I.No:1-b P-31). | 1051.25 | EACH | 2102.5
(Rupees Two Hundred Fifty & Ps:Sixty)Only
[5 empty] | PART "B" W/S & S/F SCHEDULE ITEMS TOTAL RS:- | 76331
PART"C" NON SCHEDULE ITEMS.
42 | SFT | 1- | Providing & fixing Stair case railing. |  | P.SFT
PART "C" NON SCHEDULE ITEMS TOTAL RS:-
PART "A" TO |  | ________________%Above/Below Buildigns Schedule Items |  | Total Rs:-
PART "B" |  | ________________%Above/Below W/S & S/F Schedule Items |  | Total Rs:-
PART "C" |  | ___________________________________ Non Schedule Items |  | Total Rs:-
G. Total Rs:-
EXECUTIVE ENGINEER
CONTRACTOR |  |  |  | PROVINCIAL BUILDINGS DIVISION
SUKKUR
BILL OF QUANTITIES
Discription & Rate of items based on Schedule/ Market (offered Rates).
Name of Work:- |  |  | 25- M&R TO CIVIL COURT BUILDING @ MIRPUR MATHELO.
Quantities |  | Item No. | Description of items to be executed at site | Rate | Unit | Amount
PART "A" BUILDINGS SCHEDULE ITEMS.
583 | SFT | 1- | Removing cement or lime plaster. (S.I.No:53 P-14). | 121 | %SFT | 705.43
(Rupees One Hundred Twenty One ) Only
52 | CFT | 2- | Dismantling cement concrete rainforced separating rentilatr cement from concrete cleaning and strainghtening the same. (S.I.No:20 P-10). | 5445 | %CFT | 2831.4
(Rupees Five Thousand Four Hunred Forty Four ) Only
72 | SFT | 3- | Dismantling cmeent concrete (1:3:6). | 1306.8 | %SFT | 940.896
(Rupees One Thousand Three Hundred Six& Ps:Eighty ) Only
179 | CFT | 4- | Dismentling brick in lime or cement plaster. (S.I.No:13 P-10). | 1285.63 | %CFT | 2301.2777
Rupees One Thousand Two Hundred Eighty Five & Ps:Sixty Three)Only.
|  | 5- | Removing door with chowkats.(S.I.No:33 P-12).
4 | Nos. | a) | Bath door. | 142.18 | EACH | 568.72
Rupees One Hundred Forty Two & Ps:Eighteen)Only.
2 | Nos. | b) | Bath H/W. | 102.85 | %CFT | 205.7
Rupees One Hundred Two & Ps:Eighty Five)Only.
427 | SFT | 6- | Dismantling glazed or encaustic tile etc. (S.I.No:55 P-15). | 786.5 | %SFT | 3358.355
(Rupees Seven Hundred Eighty Six & Fifty)Only
9124 | SFT | 7- | Scraping ordinary distemper or oil bound on wall. (S.I.No:54(b) P-15). | 226.38 | %Sft | 20654.9112
(Rupees Two Hundred Twenty Six & Ps:Thirty Eight)Only.
163 | CFT | 8- | Excavation in foundation of Building Bridges and other structures including dag belling dressing, refilling around structure with excavated earth Watering and ramming lead upto 5 ft. In hard ordinary soil.(S.I.No.18 (B)P-05). | 3176.25 | %0Cft | 517.7287
(Rupees Three Thousand One Hundred Seventy Six & Twenty Five)Only
49 | CFT | 9- | Cement concrete brick or stone ballast 1-1/2" to 2" gauge Ratio (1:6:12)(S.I.No:4(D) P-15). | 8694.95 | %Cft | 4260.5255
(Rupees Eight Thousand Six Hundred Ninety Four & Ninety Five)Only
64 | CFT | 10- | Pacca brick work in foundation and plinth in cement sand mortar ratio (1:6). (S.I.No:4(e) P-21). | 11948.36 | %Cft | 7646.9504
(Rupees Eleven Thousand Nine Hundred Forty Eight & Ps:Thirty Six)Only
80 | CFT | 11- | Pacca brick work in other than building in cement sand mortar (1:6) (S.I.No: P-20). | 12346.65 | %Cft | 9877.32
(Rupees Twelve Thousand Three Hundred Forty Six & Ps:Sixty Five)Only
98 | CFT | 12- | Pacca brick work in Ground Floor in cement sand mortar (1:6). (S.I.No:5 P-21). | 12674.36 | %Cft | 12420.8728
(Rupees Twelve Thousand Six Hundred Seventy Four & Ps:Thirty Six)Only
15 | CFT | 13- | Reinforcement cement concrete work including all labour and material except the cost of steel reinforcement and its labour for bending and binding, which will be paid separately. This rate also includes all kinds of forms moulds: lifting shuttering curing rendering and finishing the exposed surface (including screening and washing of shingle)a) R.C. work in roof slab, beams columns rafts, lintels and other structural members laid in situ or pre cast laid in position complete in all respect. i) Ratio (1:2:4) 90 Lbs cement 2 Cft shingle 1/8” to ¼” gauge.(S.I.No:6(a)(i) P-16). | 337 | P.CFT | 5055
(Rupees Three Hundred & Thirty Seven)Only
0.74 | CWT | 14- | Fabrication of mild steel reinforcement for cement concrete i/c cutting bending, bending, laying in position, making joints and fastenings including cost of binding wire (also includes removal of rust from bars)(S.I.No: 8 P-16). | 5001.7 | P.CWT. | 3701.258
(Rupees Five Thousand One & Ps:Seventy)Only.
583 | SFT | 15- | Applying floa;ting coat of cement 1/32" thick. (S.I.No:14 P-59). | 660 | %SFT | 3847.8
(Rupees Six Hundred Sixty)Only.
530 | SFT | 16- | Cement plaster (1:6) upto 20' ft height 1/2" thick. (S.I.No:13(b) P-57). | 2206.6 | %SFT | 11694.98
(Rupees Two Thousand Two Hundred Six & Ps: Sixty)Only.
530 | SFT | 17- | Cement plaster (1:4) upto 20' ft height 3/8" thick. (S.I.No:11(a) P-57). | 2197.52 | %SFT | 11646.856
(Rupees Two Thousand One Hundred Ninety Seven & Ps: Fifty Two)Only.
583 | SFT | 18- | Cement plaster upto 20'height 3/4" Ratio (1:4). (S.I.No:11(c) P-52). | 3015.76 | %SFT | 17581.8808
Rupees Three Fifteen & Ps:Seventy Six)Only.
2.14 | CWT | 19 | Supplying and fixing R.S. Girders Material Schedule. | 3850 | P.CWT | 8239
(Rupees Three Thousand Eight Hundred Fifty)Only
1.28 | CWT | 20- | Supplying T.Iron 2"x2"x1/4" size. | 3575 | P.CWT | 4576
(Rupees Three Thousand Five Hundred Seventy Five)Only
3.42 | CWT | 21- | Erecting rolled steel beams or old rails in roofs etc, erection and fixing in position. (S.I.No:6 P-93). | 186.34 | P.CWT | 637.2828
(Rupees One Hundred Eighty Six & Ps:Thirty Four)Only
8 | Nos. | 22- | Cutting rails rolled steel jointsand beams with hack saw above 6.0' size (S.I.No:"9(b) P-91). | 254.1 | P.Cut | 2032.8
(Rupees Two Hundred Fifty Four & Ps:Ten)Only
80 | SFT | 23- | Second class tile roofing consisting of 4" earth and 1" mud plaster with Gobri leeping over 1/2" thick cement plaster (1:6) with 34 Lbs. Of hot bitumen coating sand blinded, provided over one layer of 12" x 6" x2" tiles laid in (1:6) cement mortar including (1:2) cement pointing under neath of tiles complete including curing etc. (S.I.No:2 P-32). | 7607.25 | %SFT | 6085.8
(Rupees Seven Thousand Six Hundred Seven & Ps:Twenty Five)Only
80 | SFT | 24- | Providing and laying single per layer of polithin 0.13mm thick for water proffing per specification and instructions of engineer incharge (S.I.No:38 P-38). | 10.7 | P.SFT | 856
(Rupees Nen Point Ps: Seventy)Only
3 | Nos. | 25- | Earth work onsmall rain water drains along canal banks roads and plantationdrains dressed etc complete.(S.I.No:17 P-4). | 287.38 | EACH | 862.14
(Rupees Two Hundred Eighty Seven & Ps:Thirty Eight)Only
109 | CFT | 26- | Filling watering and ramming earth in floor with surplus from foundation lead upto one chain & lift upto 5' ft. (S.I.No:21 P-4). | 1512.5 | %OCFT | 164.8625
(Rupees One Thousand Five Hundred Twelve & Ps:Fifty)Only
54 | CFT | 27- | Filling watering and ramming earth under floor with new earth excavated from out side lead upto one chain and lift upto 5' feet. (S.I.No:23 P-4). | 3630 | %OCFT | 196.02
(Rupees Three Thousand Six Hundred Thirty)Only
36 | CFT | 28- | Supplying and filling sand under floor plugging in to walls.(S.I.No:29 P-26). | 1141.25 | %Cft | 410.85
(Rupees One Thousand One Hundred Forty One & Ps: Twenty Five)Only
90 | CFT | 29- | Extra lead upto 5 miles. | 162.5 | %Cft | 146.25
(Rupees One Hundred Sixty Two & Ps: Fifty)Only
24 | CFT | 30- | Cement concrete brick or stone ballast 1-1/2" to 2" gauge Ratio (1:6:12)(S.I.No:4(d) P-15). | 8122.95 | %Cft | 1949.508
(Rupees Eight Thousand One Hundred Twenty Two & Ninety Five)Only
24 | CFT | 31- | Cement concrete plain including placing compacting, finishing and curing, complete (including screening and washing at stone aggregate without shuttering ratio (1:2:4). (S.I.No:5 P-15). | 14429.25 | %Cft | 3463.02
(Rupees Fourteen Thousand Four Hundred Twenty Nine & Twenty Five) Only
|  | 32- | Providing and laying 1" thick topping cement concrete (1;2;4) including surface finishing dividing into panels.(S.I.No:16© P-42).
450 | SFT | A) | 3" thick C.C. topping. | 4411.82 | %SFT | 19853.19
(Rupees Four Thousand Four Hundred Eleven & Eighty Two) Only
80 | SFT | B) | 2" thick C.C. topping. | 3275.5 | %SFT | 2620.4
(Rupees Three Thousand Two Hundred Seventy Five & Ps.Fifty) Only
144 | SFT | 33- | Laying white marble flooring fine dressed in the surface without winding set lime mortar 1:2 i/c rubbing & polishing f the joints. 3/4" thick. | 567.48 | P.Sft | 81717.12
(Rupees Five Hundred Sixty Seven & Ps:Forty Eight)Only
21 | SFT | 34- | P/F 3/8"thick marble tiles of approved quality and colour and shade size 8x4"x6x4" in dado stricking and facing removal / tucking of existing plastre surface etc over 1/2" thick base of cement mortar 1:3 setting of tiles in slurry of white cement over mortar base i/c fitting the joints anf washing the tiles with white cement slurry curring finishing cleaning (S.I.No. 68 a P-48). | 186.04 | P.Sft | 3906.84
(Rupees One Hundred Eighty Six & Four)Only
52 | SFT | 35- | Laying floors of approved coloured tiles 1/4" thick laid in white cement and pigment on a bed of 3/4" thick cement mortar (1:2) (S.I.No:25 P-42). | 27747.06 | %SFT | 14428.4712
(Rupees Twenty Seven Thousand Seven Hundred Forty Seven & Six) Only
159 | SFT | 36- | Glazed tile dado 1/4" thick laid in pigment over (1:2) cement sand mortar 3/4" thick including finishing. (S.I.No:38 P-44). | 28299.3 | %SFT | 44995.887
(Rupees Twenty Eight Thousand Two Hundred Ninety Nine & Thirty)Only
791 | SFT | 37- | Providing and laying tiles glazed 6"x6" x 1/4" on floor or wall facing in required colour and pattern of STILE specification jointed in white cement and pigment over a base of (1:2) grey cement mortar 3/4"thick including washing and filling of joints with slaurry of white cement and pigment in desired shape with finishing, clearing and cost of wax polish etc complete inclduing cutting tiles to proper profile. (S.I.No:60 P-45). | 30509.77 | %SFT | 241332.2807
(Rupees Thirty Thousand Five Hundred Nine & Seventy Seven)Only
2532 | SFT | 38- | Applying chemical polishing on existing mosaic/ marble flooring dado i/c cleaning grinding with carborandum stone/ sand paper and applying chemical polish as per requirement. (S.I.No:70 P-49). | 36.6 | P.SFT | 92671.2
(Rupees Thirty Six & ps:Sixty)Only
|  | 39- | P/F G.I. Frame/Chowkats 7"x2" or 4-1/2" x 3" for windows using 20 guage G.I. sheet i/c welded hinges and fixing at site with necessary hols fast filling with cement sand slurry of ratio (1:6) and reparing the janbs, Cost also i/c all carrage tools and plants used in making and fixing. (S.I.No:28 P-93).
41 | RFT |  | A) Doors. | 228.9 | P.RFT | 9384.9
(Rupees Two Hundred Twenty Eight & Ps:Ninety)Only
99 | RFT |  | B) Windows. | 240.5 | P.RFT | 23809.5
(Rupees Two Hundred Forty & Ps:Fifty)Only
|  | 40- | Fixing doors including chowkats.
4 | No. |  | A) Doors. | 279.51 | EACH | 1118.04
(Rupees Two Hundred Seventy Nine & Ps:Fifty One)Only
2 | No. |  | B) Windows. | 139.76 | EACH | 279.52
(Rupees One Hundred Thirty Nine & Ps:Seventy Six)Only
36 | SFT | 41- | Glazed with pans. | 115.55 | P.RFT | 4159.8
(Rupees One Hundred Fifteen & Ps:Fifty Five)Only
92 | SFT | 42- | First class wrought, joinery in doors and windows etc fixed to chowkats fixed in position including tower bolts cocks cleats, handles and cords with hooks etc (S.I.No:7(b) P-57). | 902.93 | P.SFT | 83069.56
Rupees Nine Hundred Two & Ps:Ninety Three)Only.
101 | CFT | 43- | Providing and fixing Iron steel grillusing solid square barss of size 1/2"x1/2" placed at 4" i/c frame of flat iron patti of 3/4"x3/4" i/c circle shape at 1-0 part equivalent fitted with screw and painting etc. (S.I.No:30 P-95). | 194.16 | P.SFT | 19610.16
(Rupees One Hundred Ninety Four & Ps:Sixteen)Only
101 | SFT | 44- | Galvanized wire gauze fixed to chowkats with 3/4"thick deodar strips and screws. (S.I.No:14(d)P-59). | 190.72 | P.SFT | 19262.72
Rupees One Hundred Ninety & Ps:Seventy Two)Only.
3692 | SFT | 45- | Preparing the surface and painting with plastic emulsion of approved make i/c rubbing the surface with sand paper filling the voids with chalk/ plaster of paris and than painting etc complete 3rd: & subsequent coat. (S.I.No:41(a+b+c) P-56). | 1980.83 | %SFT | 73132.2436
Rupees One Thousand Nine Hundred Eighty & Ps:Eighty Three)Only.
1113 | SFT | 46- | Primary coat of chalk under distemper. | 393.25 | %SFT | 4376.8725
Rupees Three Hundred Ninety Three & Ps:Twenty Five)Only.
2434 | SFT | 47- | Distempering two coats. (S.I.No:24 P-53). | 1043.9 | %SFT | 25408.526
Rupees One Thousand Forty Three & Ps:Ninety)Only.
663 | SFT | 48- | Painting old Surface:- Painting doors and windows any type 2 coats. (S.I.No:4 P-68). | 1160.06 | %SFT | 7691.1978
Rupees One Thousand One Hundred Sixty & Ps:Six)Only.
119 | SFT | 49- | Painting guard bars gates iron, bars grating railings i/c standard bracket etc and similar open work. (S.I.No:4(d+i+ii) P-69). | 674.6 | %SFT | 802.774
Rupees Six Hundred Seventy Four & Sixty)Only.
101 | SFT | 50- | Painting sashes, fan light , glazed or gauzed, door and windows two coats. (S.I.No:4 P- 67). | 674.19 | %SFT | 680.9319
(Rupees Six Hundred Seventy Four & Ps:Nineteen) Only.
[5 empty] | PART "A" BUILDINGS SCHEDULE ITEMS TOTAL RS:- | 893965
PART "B" W/S & S/F SCHEDULE ITEMS.
21 | RFT | 1- | Providing and fixing 4" dia C.I. soil and vent pipes including cutting and fitting and extra painting to match the colour o the building(S.I.No:1 P-8). | 333.29 | EACH | 6999.09
(Rupees Three Hundred Thirty Three & Ps:Twenty Nine )Only
6 | Nos. | 2- | Providing and fixing 4" dia C.I. plain bend of the required degree including extra painting to match the colour of the building. (S.I.No:10 P-10). | 566.7 | EACH | 3400.2
(Rupees Five Hundred Sixty Six & Seventy) Only
1 | Nos. | 3- | P/F Orisa type white or colour glazed earthen ware W.C. with i/c the cost of flushing cistern with internal fitting and flush pipe with bend & making with plinth and floor for pipe connection and making with good in cement concrete (1:2:4) (Foreign Equivalent)W.C. pan or not less than 23” clear opening between flushing rims and 3 gallons flushing tank with 4"”dia C.I. trape.(S.I.No:3-a(iii) P-2). | 6166.6 | EACH | 6166.6
(Rupees Six Thousand One Hundred Sixty Six & Sixty)Only
1 | Nos. | 4- | Providing and fixing 24"x18" lavatory basin inwhite glazed earthen ware complete. (S./I.No:8 P-3). | 4253.7 | EACH | 4253.7
(Rupees Four Thousand Two Hundred Fifty Three & Ps:Seventy)Only
3 | No. | 5- | Add extra labour for providing and fixing of earthen ware pedestal white or coloured glazed. (S.I.No:11 P-4). | 938.47 | EACH | 2815.41
(Rupees Nine Hundred Thirty Eight & Forty Seven) Only
1 | No. | 6- | Providing and fixing 6"x2" or 6"x3" C.I. floor trap of the approved self cleaning design with a C.I. screwed down greating with or without a vent arm complete with and i/c making requisite number or holes in walls plinth and floor for pipe connection and making good in cement concrete. (S.I.No: 20 P- 5 ). | 2042.43 | EACH | 2042.43
(Rupees Two Thousand Forty Two & Ps:Forty Three )Only
6 | Nos. | 6- | Supplying and fixing Nyloon connection complete with 1/2" dia brass stop cock with pairs of brass nuts and lining jointing to nyloon connection. (S.I.No:23 P-6). | 447.15 | EACH | 2682.9
(Rupees Four Hundred Forty Seven & Fifteen)Only
7 | No. | 8- | Providing and fixing 6"x2" or 6"x3" C.I. floor trap of the approved self cleaning design with a C.I. screwed down greating with or without a vent arm complete with and i/c making requisite number or holes in walls plinth and floor for pipe connection and making good in cement concrete. (S.I.No: 20 P- 5 ). | 972.95 | EACH | 6810.65
(RupeesNine Hundred Seventy Two & Ps: Ninety Five )Only
4 | Nos. | 9- | Providing and fixing 4" dia C.I. terminal guard i/c extra painting to match the colour of the building. (S.I.No:11 P-9). | 389.7 | EACH | 1558.8
(Rupees Three Hundred Eighty Nine & Ps:Seventy )Only
|  | 10- | Providing G.I. pipes and special etc clamps etc i/c fixing cutting and fitting complete with and i/c the cost of breaking through walls and roof making good etc painting two coats after cleaning the pipe etc with white zink paint with pigment to match the colour of the building and testing with water to a pressure head of 200 feet and handling. (S.I.No: 1 P-11).
20 | RFT | a) | 3/4" dia G.I.Pipe. | 95.79 | P.RFT | 1915.8
(RupeesNinety Five & Ps:Seventy Nine)Only
10 | Nos. | b) | 1" dia G.I. Pipe. | 128.55 | P.RFT | 1285.5
(Rupees One Hundred Twenty Eight & Ps:Fifty Five)Only
|  | 11- | Supplying and fixing in position brass bib cock. (S.I.No:1(i+a) P-16).
3 | Nos. | a) | 1/2" Dia. | 299.55 | EACH | 898.65
(Rupees Two Hundred Fifty Nine & Ps: Fifty Five)Only
|  | 12- | RCC pipe with colar class "B" and digging the tranched to the required depth and fixing in position i/c cutting fitting and jointing with max phalt composition and cement mortar (1:1) and testing with water pressure to a head 4' feet above the top of the height. (S.I.No: P- ).
2.5 | RFT |  | "A" 6" dia R.C.C.Pipes. | 199.25 | P.RFT | 498.125
(Rupees One Hundred Ninety Nine & Ps:Twenty Five)Only
2 | RFT |  | "B" 9" dia R.C.C.Pipes. | 250.6 | P.RFT | 501.2
(Rupees Two Hundred Fifty & Ps:Sixty)Only
1 | Nos. | 13- | Manufacturing and supplying of 21" R.C.C. manhole cover cost in (1:2:4) (Construction 3" deep at centre rinforced with 1/2" dia tor steel barsat 4" i/c welded 3/16" thick wide M.S. plate two hook of 3/8" dia tow bar i/c compacting i/c curing and tranches portation within 10 miles.(S.I.No:1-b P-31). | 1051.25 | EACH | 1051.25
(Rupees Two Hundred Fifty & Ps:Sixty)Only
[5 empty] | PART "B" W/S & S/F SCHEDULE ITEMS TOTAL RS:- | 42880
PART"C" NON SCHEDULE ITEMS.
42 | SFT | 1- | Providing & fixing Stair case railing. |  | P.SFT
PART "C" NON SCHEDULE ITEMS TOTAL RS:-
PART "A" TO |  | ________________%Above/Below Buildigns Schedule Items |  | Total Rs:-
PART "B" |  | ________________%Above/Below W/S & S/F Schedule Items |  | Total Rs:-
PART "C" |  | ___________________________________ Non Schedule Items |  | Total Rs:-
G. Total Rs:-
EXECUTIVE ENGINEER
CONTRACTOR |  |  |  | PROVINCIAL BUILDINGS DIVISION
SUKKUR
BILL OF QUANTITIES
Discription & Rate of items based on Schedule/ Market (offered Rates).
Name of Work:- |  |  | 26- M&R TO CIVIL COURT BUILDING @ UBAURO.
Quantities |  | Item No. | Description of items to be executed at site | Rate | Unit | Amount
PART "A" BUILDINGS SCHEDULE ITEMS.
583 | SFT | 1- | Removing cement or lime plaster. (S.I.No:53 P-14). | 121 | %SFT | 705.43
(Rupees One Hundred Twenty One ) Only
52 | CFT | 2- | Dismantling cement concrete rainforced separating rentilatr cement from concrete cleaning and strainghtening the same. (S.I.No:20 P-10). | 5445 | %CFT | 2831.4
(Rupees Five Thousand Four Hunred Forty Four ) Only
96 | SFT | 3- | Dismantling cmeent concrete (1:3:6). | 1306.8 | %SFT | 1254.528
(Rupees One Thousand Three Hundred Six& Ps:Eighty ) Only
510 | CFT | 4- | Dismentling brick in lime or cement plaster. (S.I.No:13 P-10). | 1285.63 | %CFT | 6556.713
Rupees One Thousand Two Hundred Eighty Five & Ps:Sixty Three)Only.
|  | 5- | Removing door with chowkats.(S.I.No:33 P-12).
4 | Nos. | a) | Bath door. | 142.18 | EACH | 568.72
Rupees One Hundred Forty Two & Ps:Eighteen)Only.
4 | Nos. | b) | Bath H/W. | 102.85 | %CFT | 411.4
Rupees One Hundred Two & Ps:Eighty Five)Only.
422 | SFT | 6- | Dismantling glazed or encaustic tile etc. (S.I.No:55 P-15). | 786.5 | %SFT | 3319.03
(Rupees Seven Hundred Eighty Six & Fifty)Only
9132 | SFT | 7- | Scraping ordinary distemper or oil bound on wall. (S.I.No:54(b) P-15). | 226.38 | %Sft | 20673.0216
(Rupees Two Hundred Twenty Six & Ps:Thirty Eight)Only.
163 | CFT | 8- | Excavation in foundation of Building Bridges and other structures including dag belling dressing, refilling around structure with excavated earth Watering and ramming lead upto 5 ft. In hard ordinary soil.(S.I.No.18 (B)P-05). | 3176.25 | %0Cft | 517.7287
(Rupees Three Thousand One Hundred Seventy Six & Twenty Five)Only
49 | CFT | 9- | Cement concrete brick or stone ballast 1-1/2" to 2" gauge Ratio (1:6:12)(S.I.No:4(D) P-15). | 8694.95 | %Cft | 4260.5255
(Rupees Eight Thousand Six Hundred Ninety Four & Ninety Five)Only
64 | CFT | 10- | Pacca brick work in foundation and plinth in cement sand mortar ratio (1:6). (S.I.No:4(e) P-21). | 11948.36 | %Cft | 7646.9504
(Rupees Eleven Thousand Nine Hundred Forty Eight & Ps:Thirty Six)Only
80 | CFT | 11- | Pacca brick work in other than building in cement sand mortar (1:6) (S.I.No: P-20). | 12346.65 | %Cft | 9877.32
(Rupees Twelve Thousand Three Hundred Forty Six & Ps:Sixty Five)Only
156 | CFT | 12- | Pacca brick work in Ground Floor in cement sand mortar (1:6). (S.I.No:5 P-21). | 12674.36 | %Cft | 19772.0016
(Rupees Twelve Thousand Six Hundred Seventy Four & Ps:Thirty Six)Only
18 | CFT | 13- | Reinforcement cement concrete work including all labour and material except the cost of steel reinforcement and its labour for bending and binding, which will be paid separately. This rate also includes all kinds of forms moulds: lifting shuttering curing rendering and finishing the exposed surface (including screening and washing of shingle)a) R.C. work in roof slab, beams columns rafts, lintels and other structural members laid in situ or pre cast laid in position complete in all respect. i) Ratio (1:2:4) 90 Lbs cement 2 Cft shingle 1/8” to ¼” gauge.(S.I.No:6(a)(i) P-16). | 337 | P.CFT | 6066
(Rupees Three Hundred & Thirty Seven)Only
0.88 | CWT | 14- | Fabrication of mild steel reinforcement for cement concrete i/c cutting bending, bending, laying in position, making joints and fastenings including cost of binding wire (also includes removal of rust from bars)(S.I.No: 8 P-16). | 5001.7 | P.CWT. | 4401.496
(Rupees Five Thousand One & Ps:Seventy)Only.
583 | SFT | 15- | Applying floa;ting coat of cement 1/32" thick. (S.I.No:14 P-59). | 660 | %SFT | 3847.8
(Rupees Six Hundred Sixty)Only.
638 | SFT | 16- | Cement plaster (1:6) upto 20' ft height 1/2" thick. (S.I.No:13(b) P-57). | 2206.6 | %SFT | 14078.108
(Rupees Two Thousand Two Hundred Six & Ps: Sixty)Only.
638 | SFT | 17- | Cement plaster (1:4) upto 20' ft height 3/8" thick. (S.I.No:11(a) P-57). | 2197.52 | %SFT | 14020.1776
(Rupees Two Thousand One Hundred Ninety Seven & Ps: Fifty Two)Only.
583 | SFT | 18- | Cement plaster upto 20'height 3/4" Ratio (1:4). (S.I.No:11(c) P-52). | 3015.76 | %SFT | 17581.8808
Rupees Three Fifteen & Ps:Seventy Six)Only.
2.14 | CWT | 19 | Supplying and fixing R.S. Girders Material Schedule. | 3850 | P.CWT | 8239
(Rupees Three Thousand Eight Hundred Fifty)Only
1.28 | CWT | 20- | Supplying T.Iron 2"x2"x1/4" size. | 3575 | P.CWT | 4576
(Rupees Three Thousand Five Hundred Seventy Five)Only
3.42 | CWT | 21- | Erecting rolled steel beams or old rails in roofs etc, erection and fixing in position. (S.I.No:6 P-93). | 186.34 | P.CWT | 637.2828
(Rupees One Hundred Eighty Six & Ps:Thirty Four)Only
8 | Nos. | 22- | Cutting rails rolled steel jointsand beams with hack saw above 6.0' size (S.I.No:"9(b) P-91). | 254.1 | P.Cut | 2032.8
(Rupees Two Hundred Fifty Four & Ps:Ten)Only
80 | SFT | 23- | Second class tile roofing consisting of 4" earth and 1" mud plaster with Gobri leeping over 1/2" thick cement plaster (1:6) with 34 Lbs. Of hot bitumen coating sand blinded, provided over one layer of 12" x 6" x2" tiles laid in (1:6) cement mortar including (1:2) cement pointing under neath of tiles complete including curing etc. (S.I.No:2 P-32). | 7607.25 | %SFT | 6085.8
(Rupees Seven Thousand Six Hundred Seven & Ps:Twenty Five)Only
80 | SFT | 24- | Providing and laying single per layer of polithin 0.13mm thick for water proffing per specification and instructions of engineer incharge (S.I.No:38 P-38). | 10.7 | P.SFT | 856
(Rupees Nen Point Ps: Seventy)Only
3 | Nos. | 25- | Earth work onsmall rain water drains along canal banks roads and plantationdrains dressed etc complete.(S.I.No:17 P-4). | 287.38 | EACH | 862.14
(Rupees Two Hundred Eighty Seven & Ps:Thirty Eight)Only
109 | CFT | 26- | Filling watering and ramming earth in floor with surplus from foundation lead upto one chain & lift upto 5' ft. (S.I.No:21 P-4). | 1512.5 | %OCFT | 164.8625
(Rupees One Thousand Five Hundred Twelve & Ps:Fifty)Only
54 | CFT | 27- | Filling watering and ramming earth under floor with new earth excavated from out side lead upto one chain and lift upto 5' feet. (S.I.No:23 P-4). | 3630 | %OCFT | 196.02
(Rupees Three Thousand Six Hundred Thirty)Only
36 | CFT | 28- | Supplying and filling sand under floor plugging in to walls.(S.I.No:29 P-26). | 1141.25 | %Cft | 410.85
(Rupees One Thousand One Hundred Forty One & Ps: Twenty Five)Only
90 | CFT | 29- | Extra lead upto 5 miles. | 162.5 | %Cft | 146.25
(Rupees One Hundred Sixty Two & Ps: Fifty)Only
24 | CFT | 30- | Cement concrete brick or stone ballast 1-1/2" to 2" gauge Ratio (1:6:12)(S.I.No:4(d) P-15). | 8122.95 | %Cft | 1949.508
(Rupees Eight Thousand One Hundred Twenty Two & Ninety Five)Only
23 | CFT | 31- | Cement concrete plain including placing compacting, finishing and curing, complete (including screening and washing at stone aggregate without shuttering ratio (1:2:4). (S.I.No:5 P-15). | 14429.25 | %Cft | 3318.7275
(Rupees Fourteen Thousand Four Hundred Twenty Nine & Twenty Five) Only
|  | 32- | Providing and laying 1" thick topping cement concrete (1;2;4) including surface finishing dividing into panels.(S.I.No:16© P-42).
600 | SFT | A) | 3" thick C.C. topping. | 4411.82 | %SFT | 26470.92
(Rupees Four Thousand Four Hundred Eleven & Eighty Two) Only
80 | SFT | B) | 2" thick C.C. topping. | 3275.5 | %SFT | 2620.4
(Rupees Three Thousand Two Hundred Seventy Five & Ps.Fifty) Only
46 | SFT | 33- | Laying white marble flooring fine dressed in the surface without winding set lime mortar 1:2 i/c rubbing & polishing f the joints. 3/4" thick. | 567.48 | P.Sft | 26104.08
(Rupees Five Hundred Sixty Seven & Ps:Forty Eight)Only
12 | SFT | 34- | P/F 3/8"thick marble tiles of approved quality and colour and shade size 8x4"x6x4" in dado stricking and facing removal / tucking of existing plastre surface etc over 1/2" thick base of cement mortar 1:3 setting of tiles in slurry of white cement over mortar base i/c fitting the joints anf washing the tiles with white cement slurry curring finishing cleaning (S.I.No. 68 a P-48). | 186.04 | P.Sft | 2232.48
(Rupees One Hundred Eighty Six & Four)Only
16 | SFT | 35- | Laying floors of approved coloured tiles 1/4" thick laid in white cement and pigment on a bed of 3/4" thick cement mortar (1:2) (S.I.No:25 P-42). | 27747.06 | %SFT | 4439.5296
(Rupees Twenty Seven Thousand Seven Hundred Forty Seven & Six) Only
67 | SFT | 36- | Glazed tile dado 1/4" thick laid in pigment over (1:2) cement sand mortar 3/4" thick including finishing. (S.I.No:38 P-44). | 28299.3 | %SFT | 18960.531
(Rupees Twenty Eight Thousand Two Hundred Ninety Nine & Thirty)Only
58 | SFT | 37- | Providing and laying tiles glazed 6"x6" x 1/4" on floor or wall facing in required colour and pattern of STILE specification jointed in white cement and pigment over a base of (1:2) grey cement mortar 3/4"thick including washing and filling of joints with slaurry of white cement and pigment in desired shape with finishing, clearing and cost of wax polish etc complete inclduing cutting tiles to proper profile. (S.I.No:60 P-45). | 30509.77 | %SFT | 17695.6666
(Rupees Thirty Thousand Five Hundred Nine & Seventy Seven)Only
46 | SFT | 38- | Applying chemical polishing on existing mosaic/ marble flooring dado i/c cleaning grinding with carborandum stone/ sand paper and applying chemical polish as per requirement. (S.I.No:70 P-49). | 36.6 | P.SFT | 1683.6
(Rupees Thirty Six & ps:Sixty)Only
|  | 39- | P/F G.I. Frame/Chowkats 7"x2" or 4-1/2" x 3" for windows using 20 guage G.I. sheet i/c welded hinges and fixing at site with necessary hols fast filling with cement sand slurry of ratio (1:6) and reparing the janbs, Cost also i/c all carrage tools and plants used in making and fixing. (S.I.No:28 P-93).
35 | RFT |  | A) Doors. | 228.9 | P.RFT | 8011.5
(Rupees Two Hundred Twenty Eight & Ps:Ninety)Only
99 | RFT |  | B) Windows. | 240.5 | P.RFT | 23809.5
(Rupees Two Hundred Forty & Ps:Fifty)Only
|  | 40- | Fixing doors including chowkats.
1 | No. |  | A) Doors. | 279.51 | EACH | 279.51
(Rupees Two Hundred Seventy Nine & Ps:Fifty One)Only
1 | No. |  | B) Windows. | 139.76 | EACH | 139.76
(Rupees One Hundred Thirty Nine & Ps:Seventy Six)Only
13 | SFT | 41- | Glazed with pans. | 115.55 | P.RFT | 1502.15
(Rupees One Hundred Fifteen & Ps:Fifty Five)Only
28 | SFT | 42- | First class wrought, joinery in doors and windows etc fixed to chowkats fixed in position including tower bolts cocks cleats, handles and cords with hooks etc (S.I.No:7(b) P-57). | 902.93 | P.SFT | 25282.04
Rupees Nine Hundred Two & Ps:Ninety Three)Only.
20 | CFT | 43- | Providing and fixing Iron steel grillusing solid square barss of size 1/2"x1/2" placed at 4" i/c frame of flat iron patti of 3/4"x3/4" i/c circle shape at 1-0 part equivalent fitted with screw and painting etc. (S.I.No:30 P-95). | 194.16 | P.SFT | 3883.2
(Rupees One Hundred Ninety Four & Ps:Sixteen)Only
20 | SFT | 44- | Galvanized wire gauze fixed to chowkats with 3/4"thick deodar strips and screws. (S.I.No:14(d)P-59). | 190.72 | P.SFT | 3814.4
Rupees One Hundred Ninety & Ps:Seventy Two)Only.
1473 | SFT | 45- | Preparing the surface and painting with plastic emulsion of approved make i/c rubbing the surface with sand paper filling the voids with chalk/ plaster of paris and than painting etc complete 3rd: & subsequent coat. (S.I.No:41(a+b+c) P-56). | 1980.83 | %SFT | 29177.6259
Rupees One Thousand Nine Hundred Eighty & Ps:Eighty Three)Only.
1221 | SFT | 46- | Primary coat of chalk under distemper. | 393.25 | %SFT | 4801.5825
Rupees Three Hundred Ninety Three & Ps:Twenty Five)Only.
864 | SFT | 47- | Distempering two coats. (S.I.No:24 P-53). | 1043.9 | %SFT | 9019.296
Rupees One Thousand Forty Three & Ps:Ninety)Only.
197 | SFT | 48- | Painting old Surface:- Painting doors and windows any type 2 coats. (S.I.No:4 P-68). | 1160.06 | %SFT | 2285.3182
Rupees One Thousand One Hundred Sixty & Ps:Six)Only.
26 | SFT | 49- | Painting guard bars gates iron, bars grating railings i/c standard bracket etc and similar open work. (S.I.No:4(d+i+ii) P-69). | 674.6 | %SFT | 175.396
Rupees Six Hundred Seventy Four & Sixty)Only.
20 | SFT | 50- | Painting sashes, fan light , glazed or gauzed, door and windows two coats. (S.I.No:4 P- 67). | 674.19 | %SFT | 134.838
(Rupees Six Hundred Seventy Four & Ps:Nineteen) Only.
[5 empty] | PART "A" BUILDINGS SCHEDULE ITEMS TOTAL RS:- | 379938
PART "B" W/S & S/F SCHEDULE ITEMS.
45 | RFT | 1- | Providing and fixing 4" dia C.I. soil and vent pipes including cutting and fitting and extra painting to match the colour o the building(S.I.No:1 P-8). | 333.29 | EACH | 14998.05
(Rupees Three Hundred Thirty Three & Ps:Twenty Nine )Only
6 | Nos. | 2- | Providing and fixing 4" dia C.I. plain bend of the required degree including extra painting to match the colour of the building. (S.I.No:10 P-10). | 566.7 | EACH | 3400.2
(Rupees Five Hundred Sixty Six & Seventy) Only
3 | Nos. | 3- | P/F Orisa type white or colour glazed earthen ware W.C. with i/c the cost of flushing cistern with internal fitting and flush pipe with bend & making with plinth and floor for pipe connection and making with good in cement concrete (1:2:4) (Foreign Equivalent)W.C. pan or not less than 23” clear opening between flushing rims and 3 gallons flushing tank with 4"”dia C.I. trape.(S.I.No:3-a(iii) P-2). | 6166.6 | EACH | 18499.8
(Rupees Six Thousand One Hundred Sixty Six & Sixty)Only
3 | Nos. | 4- | Providing and fixing 24"x18" lavatory basin inwhite glazed earthen ware complete. (S./I.No:8 P-3). | 4253.7 | EACH | 12761.1
(Rupees Four Thousand Two Hundred Fifty Three & Ps:Seventy)Only
3 | No. | 5- | Add extra labour for providing and fixing of earthen ware pedestal white or coloured glazed. (S.I.No:11 P-4). | 938.47 | EACH | 2815.41
(Rupees Nine Hundred Thirty Eight & Forty Seven) Only
3 | No. | 6- | Providing and fixing 6"x2" or 6"x3" C.I. floor trap of the approved self cleaning design with a C.I. screwed down greating with or without a vent arm complete with and i/c making requisite number or holes in walls plinth and floor for pipe connection and making good in cement concrete. (S.I.No: 20 P- 5 ). | 2042.43 | EACH | 6127.29
(Rupees Two Thousand Forty Two & Ps:Forty Three )Only
3 | Nos. | 6- | Supplying and fixing Nyloon connection complete with 1/2" dia brass stop cock with pairs of brass nuts and lining jointing to nyloon connection. (S.I.No:23 P-6). | 447.15 | EACH | 1341.45
(Rupees Four Hundred Forty Seven & Fifteen)Only
3 | No. | 8- | Providing and fixing 6"x2" or 6"x3" C.I. floor trap of the approved self cleaning design with a C.I. screwed down greating with or without a vent arm complete with and i/c making requisite number or holes in walls plinth and floor for pipe connection and making good in cement concrete. (S.I.No: 20 P- 5 ). | 972.95 | EACH | 2918.85
(RupeesNine Hundred Seventy Two & Ps: Ninety Five )Only
3 | Nos. | 9- | Providing and fixing 4" dia C.I. terminal guard i/c extra painting to match the colour of the building. (S.I.No:11 P-9). | 389.7 | EACH | 1169.1
(Rupees Three Hundred Eighty Nine & Ps:Seventy )Only
|  | 10- | Providing G.I. pipes and special etc clamps etc i/c fixing cutting and fitting complete with and i/c the cost of breaking through walls and roof making good etc painting two coats after cleaning the pipe etc with white zink paint with pigment to match the colour of the building and testing with water to a pressure head of 200 feet and handling. (S.I.No: 1 P-11).
40 | RFT | a) | 3/4" dia G.I.Pipe. | 95.79 | P.RFT | 3831.6
(RupeesNinety Five & Ps:Seventy Nine)Only
20 | Nos. | b) | 1" dia G.I. Pipe. | 128.55 | P.RFT | 2571
(Rupees One Hundred Twenty Eight & Ps:Fifty Five)Only
|  | 11- | Supplying and fixing in position brass bib cock. (S.I.No:1(i+a) P-16).
6 | Nos. | a) | 1/2" Dia. | 299.55 | EACH | 1797.3
(Rupees Two Hundred Fifty Nine & Ps: Fifty Five)Only
|  | 12- | RCC pipe with colar class "B" and digging the tranched to the required depth and fixing in position i/c cutting fitting and jointing with max phalt composition and cement mortar (1:1) and testing with water pressure to a head 4' feet above the top of the height. (S.I.No: P- ).
5 | RFT |  | "A" 6" dia R.C.C.Pipes. | 199.25 | P.RFT | 996.25
(Rupees One Hundred Ninety Nine & Ps:Twenty Five)Only
4 | RFT |  | "B" 9" dia R.C.C.Pipes. | 250.6 | P.RFT | 1002.4
(Rupees Two Hundred Fifty & Ps:Sixty)Only
2 | Nos. | 13- | Manufacturing and supplying of 21" R.C.C. manhole cover cost in (1:2:4) (Construction 3" deep at centre rinforced with 1/2" dia tor steel barsat 4" i/c welded 3/16" thick wide M.S. plate two hook of 3/8" dia tow bar i/c compacting i/c curing and tranches portation within 10 miles.(S.I.No:1-b P-31). | 1051.25 | EACH | 2102.5
(Rupees Two Hundred Fifty & Ps:Sixty)Only
[5 empty] | PART "B" W/S & S/F SCHEDULE ITEMS TOTAL RS:- | 76331
PART"C" NON SCHEDULE ITEMS.
42 | SFT | 1- | Providing & fixing Stair case railing. |  | P.SFT
PART "C" NON SCHEDULE ITEMS TOTAL RS:-
PART "A" TO |  | ________________%Above/Below Buildigns Schedule Items |  | Total Rs:-
PART "B" |  | ________________%Above/Below W/S & S/F Schedule Items |  | Total Rs:-
PART "C" |  | ___________________________________ Non Schedule Items |  | Total Rs:-
G. Total Rs:-
EXECUTIVE ENGINEER
CONTRACTOR |  |  |  | PROVINCIAL BUILDINGS DIVISION
SUKKUR
BILL OF QUANTITIES
Discription & Rate of items based on Schedule/ Market (offered Rates).
Name of Work:- |  |  | 27- M&R TO CIVIL COURT BUILDING @ DAHARKI.
Quantities |  | Item No. | Description of items to be executed at site | Rate | Unit | Amount
PART "A" BUILDINGS SCHEDULE ITEMS.
583 | SFT | 1- | Removing cement or lime plaster. (S.I.No:53 P-14). | 121 | %SFT | 705.43
(Rupees One Hundred Twenty One ) Only
52 | CFT | 2- | Dismantling cement concrete rainforced separating rentilatr cement from concrete cleaning and strainghtening the same. (S.I.No:20 P-10). | 5445 | %CFT | 2831.4
(Rupees Five Thousand Four Hunred Forty Four ) Only
96 | SFT | 3- | Dismantling cmeent concrete (1:3:6). | 1306.8 | %SFT | 1254.528
(Rupees One Thousand Three Hundred Six& Ps:Eighty ) Only
510 | CFT | 4- | Dismentling brick in lime or cement plaster. (S.I.No:13 P-10). | 1285.63 | %CFT | 6556.713
Rupees One Thousand Two Hundred Eighty Five & Ps:Sixty Three)Only.
|  | 5- | Removing door with chowkats.(S.I.No:33 P-12).
4 | Nos. | a) | Bath door. | 142.18 | EACH | 568.72
Rupees One Hundred Forty Two & Ps:Eighteen)Only.
4 | Nos. | b) | Bath H/W. | 102.85 | %CFT | 411.4
Rupees One Hundred Two & Ps:Eighty Five)Only.
422 | SFT | 6- | Dismantling glazed or encaustic tile etc. (S.I.No:55 P-15). | 786.5 | %SFT | 3319.03
(Rupees Seven Hundred Eighty Six & Fifty)Only
9132 | SFT | 7- | Scraping ordinary distemper or oil bound on wall. (S.I.No:54(b) P-15). | 226.38 | %Sft | 20673.0216
(Rupees Two Hundred Twenty Six & Ps:Thirty Eight)Only.
163 | CFT | 8- | Excavation in foundation of Building Bridges and other structures including dag belling dressing, refilling around structure with excavated earth Watering and ramming lead upto 5 ft. In hard ordinary soil.(S.I.No.18 (B)P-05). | 3176.25 | %0Cft | 517.7287
(Rupees Three Thousand One Hundred Seventy Six & Twenty Five)Only
49 | CFT | 9- | Cement concrete brick or stone ballast 1-1/2" to 2" gauge Ratio (1:6:12)(S.I.No:4(D) P-15). | 8694.95 | %Cft | 4260.5255
(Rupees Eight Thousand Six Hundred Ninety Four & Ninety Five)Only
64 | CFT | 10- | Pacca brick work in foundation and plinth in cement sand mortar ratio (1:6). (S.I.No:4(e) P-21). | 11948.36 | %Cft | 7646.9504
(Rupees Eleven Thousand Nine Hundred Forty Eight & Ps:Thirty Six)Only
80 | CFT | 11- | Pacca brick work in other than building in cement sand mortar (1:6) (S.I.No: P-20). | 12346.65 | %Cft | 9877.32
(Rupees Twelve Thousand Three Hundred Forty Six & Ps:Sixty Five)Only
156 | CFT | 12- | Pacca brick work in Ground Floor in cement sand mortar (1:6). (S.I.No:5 P-21). | 12674.36 | %Cft | 19772.0016
(Rupees Twelve Thousand Six Hundred Seventy Four & Ps:Thirty Six)Only
18 | CFT | 13- | Reinforcement cement concrete work including all labour and material except the cost of steel reinforcement and its labour for bending and binding, which will be paid separately. This rate also includes all kinds of forms moulds: lifting shuttering curing rendering and finishing the exposed surface (including screening and washing of shingle)a) R.C. work in roof slab, beams columns rafts, lintels and other structural members laid in situ or pre cast laid in position complete in all respect. i) Ratio (1:2:4) 90 Lbs cement 2 Cft shingle 1/8” to ¼” gauge.(S.I.No:6(a)(i) P-16). | 337 | P.CFT | 6066
(Rupees Three Hundred & Thirty Seven)Only
0.88 | CWT | 14- | Fabrication of mild steel reinforcement for cement concrete i/c cutting bending, bending, laying in position, making joints and fastenings including cost of binding wire (also includes removal of rust from bars)(S.I.No: 8 P-16). | 5001.7 | P.CWT. | 4401.496
(Rupees Five Thousand One & Ps:Seventy)Only.
583 | SFT | 15- | Applying floa;ting coat of cement 1/32" thick. (S.I.No:14 P-59). | 660 | %SFT | 3847.8
(Rupees Six Hundred Sixty)Only.
638 | SFT | 16- | Cement plaster (1:6) upto 20' ft height 1/2" thick. (S.I.No:13(b) P-57). | 2206.6 | %SFT | 14078.108
(Rupees Two Thousand Two Hundred Six & Ps: Sixty)Only.
638 | SFT | 17- | Cement plaster (1:4) upto 20' ft height 3/8" thick. (S.I.No:11(a) P-57). | 2197.52 | %SFT | 14020.1776
(Rupees Two Thousand One Hundred Ninety Seven & Ps: Fifty Two)Only.
583 | SFT | 18- | Cement plaster upto 20'height 3/4" Ratio (1:4). (S.I.No:11(c) P-52). | 3015.76 | %SFT | 17581.8808
Rupees Three Fifteen & Ps:Seventy Six)Only.
2.14 | CWT | 19 | Supplying and fixing R.S. Girders Material Schedule. | 3850 | P.CWT | 8239
(Rupees Three Thousand Eight Hundred Fifty)Only
1.28 | CWT | 20- | Supplying T.Iron 2"x2"x1/4" size. | 3575 | P.CWT | 4576
(Rupees Three Thousand Five Hundred Seventy Five)Only
3.42 | CWT | 21- | Erecting rolled steel beams or old rails in roofs etc, erection and fixing in position. (S.I.No:6 P-93). | 186.34 | P.CWT | 637.2828
(Rupees One Hundred Eighty Six & Ps:Thirty Four)Only
8 | Nos. | 22- | Cutting rails rolled steel jointsand beams with hack saw above 6.0' size (S.I.No:"9(b) P-91). | 254.1 | P.Cut | 2032.8
(Rupees Two Hundred Fifty Four & Ps:Ten)Only
80 | SFT | 23- | Second class tile roofing consisting of 4" earth and 1" mud plaster with Gobri leeping over 1/2" thick cement plaster (1:6) with 34 Lbs. Of hot bitumen coating sand blinded, provided over one layer of 12" x 6" x2" tiles laid in (1:6) cement mortar including (1:2) cement pointing under neath of tiles complete including curing etc. (S.I.No:2 P-32). | 7607.25 | %SFT | 6085.8
(Rupees Seven Thousand Six Hundred Seven & Ps:Twenty Five)Only
80 | SFT | 24- | Providing and laying single per layer of polithin 0.13mm thick for water proffing per specification and instructions of engineer incharge (S.I.No:38 P-38). | 10.7 | P.SFT | 856
(Rupees Nen Point Ps: Seventy)Only
3 | Nos. | 25- | Earth work onsmall rain water drains along canal banks roads and plantationdrains dressed etc complete.(S.I.No:17 P-4). | 287.38 | EACH | 862.14
(Rupees Two Hundred Eighty Seven & Ps:Thirty Eight)Only
109 | CFT | 26- | Filling watering and ramming earth in floor with surplus from foundation lead upto one chain & lift upto 5' ft. (S.I.No:21 P-4). | 1512.5 | %OCFT | 164.8625
(Rupees One Thousand Five Hundred Twelve & Ps:Fifty)Only
54 | CFT | 27- | Filling watering and ramming earth under floor with new earth excavated from out side lead upto one chain and lift upto 5' feet. (S.I.No:23 P-4). | 3630 | %OCFT | 196.02
(Rupees Three Thousand Six Hundred Thirty)Only
36 | CFT | 28- | Supplying and filling sand under floor plugging in to walls.(S.I.No:29 P-26). | 1141.25 | %Cft | 410.85
(Rupees One Thousand One Hundred Forty One & Ps: Twenty Five)Only
90 | CFT | 29- | Extra lead upto 5 miles. | 162.5 | %Cft | 146.25
(Rupees One Hundred Sixty Two & Ps: Fifty)Only
24 | CFT | 30- | Cement concrete brick or stone ballast 1-1/2" to 2" gauge Ratio (1:6:12)(S.I.No:4(d) P-15). | 8122.95 | %Cft | 1949.508
(Rupees Eight Thousand One Hundred Twenty Two & Ninety Five)Only
23 | CFT | 31- | Cement concrete plain including placing compacting, finishing and curing, complete (including screening and washing at stone aggregate without shuttering ratio (1:2:4). (S.I.No:5 P-15). | 14429.25 | %Cft | 3318.7275
(Rupees Fourteen Thousand Four Hundred Twenty Nine & Twenty Five) Only
|  | 32- | Providing and laying 1" thick topping cement concrete (1;2;4) including surface finishing dividing into panels.(S.I.No:16© P-42).
600 | SFT | A) | 3" thick C.C. topping. | 4411.82 | %SFT | 26470.92
(Rupees Four Thousand Four Hundred Eleven & Eighty Two) Only
80 | SFT | B) | 2" thick C.C. topping. | 3275.5 | %SFT | 2620.4
(Rupees Three Thousand Two Hundred Seventy Five & Ps.Fifty) Only
46 | SFT | 33- | Laying white marble flooring fine dressed in the surface without winding set lime mortar 1:2 i/c rubbing & polishing f the joints. 3/4" thick. | 567.48 | P.Sft | 26104.08
(Rupees Five Hundred Sixty Seven & Ps:Forty Eight)Only
12 | SFT | 34- | P/F 3/8"thick marble tiles of approved quality and colour and shade size 8x4"x6x4" in dado stricking and facing removal / tucking of existing plastre surface etc over 1/2" thick base of cement mortar 1:3 setting of tiles in slurry of white cement over mortar base i/c fitting the joints anf washing the tiles with white cement slurry curring finishing cleaning (S.I.No. 68 a P-48). | 186.04 | P.Sft | 2232.48
(Rupees One Hundred Eighty Six & Four)Only
16 | SFT | 35- | Laying floors of approved coloured tiles 1/4" thick laid in white cement and pigment on a bed of 3/4" thick cement mortar (1:2) (S.I.No:25 P-42). | 27747.06 | %SFT | 4439.5296
(Rupees Twenty Seven Thousand Seven Hundred Forty Seven & Six) Only
67 | SFT | 36- | Glazed tile dado 1/4" thick laid in pigment over (1:2) cement sand mortar 3/4" thick including finishing. (S.I.No:38 P-44). | 28299.3 | %SFT | 18960.531
(Rupees Twenty Eight Thousand Two Hundred Ninety Nine & Thirty)Only
58 | SFT | 37- | Providing and laying tiles glazed 6"x6" x 1/4" on floor or wall facing in required colour and pattern of STILE specification jointed in white cement and pigment over a base of (1:2) grey cement mortar 3/4"thick including washing and filling of joints with slaurry of white cement and pigment in desired shape with finishing, clearing and cost of wax polish etc complete inclduing cutting tiles to proper profile. (S.I.No:60 P-45). | 30509.77 | %SFT | 17695.6666
(Rupees Thirty Thousand Five Hundred Nine & Seventy Seven)Only
46 | SFT | 38- | Applying chemical polishing on existing mosaic/ marble flooring dado i/c cleaning grinding with carborandum stone/ sand paper and applying chemical polish as per requirement. (S.I.No:70 P-49). | 36.6 | P.SFT | 1683.6
(Rupees Thirty Six & ps:Sixty)Only
|  | 39- | P/F G.I. Frame/Chowkats 7"x2" or 4-1/2" x 3" for windows using 20 guage G.I. sheet i/c welded hinges and fixing at site with necessary hols fast filling with cement sand slurry of ratio (1:6) and reparing the janbs, Cost also i/c all carrage tools and plants used in making and fixing. (S.I.No:28 P-93).
35 | RFT |  | A) Doors. | 228.9 | P.RFT | 8011.5
(Rupees Two Hundred Twenty Eight & Ps:Ninety)Only
99 | RFT |  | B) Windows. | 240.5 | P.RFT | 23809.5
(Rupees Two Hundred Forty & Ps:Fifty)Only
|  | 40- | Fixing doors including chowkats.
1 | No. |  | A) Doors. | 279.51 | EACH | 279.51
(Rupees Two Hundred Seventy Nine & Ps:Fifty One)Only
1 | No. |  | B) Windows. | 139.76 | EACH | 139.76
(Rupees One Hundred Thirty Nine & Ps:Seventy Six)Only
13 | SFT | 41- | Glazed with pans. | 115.55 | P.RFT | 1502.15
(Rupees One Hundred Fifteen & Ps:Fifty Five)Only
28 | SFT | 42- | First class wrought, joinery in doors and windows etc fixed to chowkats fixed in position including tower bolts cocks cleats, handles and cords with hooks etc (S.I.No:7(b) P-57). | 902.93 | P.SFT | 25282.04
Rupees Nine Hundred Two & Ps:Ninety Three)Only.
20 | CFT | 43- | Providing and fixing Iron steel grillusing solid square barss of size 1/2"x1/2" placed at 4" i/c frame of flat iron patti of 3/4"x3/4" i/c circle shape at 1-0 part equivalent fitted with screw and painting etc. (S.I.No:30 P-95). | 194.16 | P.SFT | 3883.2
(Rupees One Hundred Ninety Four & Ps:Sixteen)Only
20 | SFT | 44- | Galvanized wire gauze fixed to chowkats with 3/4"thick deodar strips and screws. (S.I.No:14(d)P-59). | 190.72 | P.SFT | 3814.4
Rupees One Hundred Ninety & Ps:Seventy Two)Only.
1473 | SFT | 45- | Preparing the surface and painting with plastic emulsion of approved make i/c rubbing the surface with sand paper filling the voids with chalk/ plaster of paris and than painting etc complete 3rd: & subsequent coat. (S.I.No:41(a+b+c) P-56). | 1980.83 | %SFT | 29177.6259
Rupees One Thousand Nine Hundred Eighty & Ps:Eighty Three)Only.
1221 | SFT | 46- | Primary coat of chalk under distemper. | 393.25 | %SFT | 4801.5825
Rupees Three Hundred Ninety Three & Ps:Twenty Five)Only.
864 | SFT | 47- | Distempering two coats. (S.I.No:24 P-53). | 1043.9 | %SFT | 9019.296
Rupees One Thousand Forty Three & Ps:Ninety)Only.
197 | SFT | 48- | Painting old Surface:- Painting doors and windows any type 2 coats. (S.I.No:4 P-68). | 1160.06 | %SFT | 2285.3182
Rupees One Thousand One Hundred Sixty & Ps:Six)Only.
26 | SFT | 49- | Painting guard bars gates iron, bars grating railings i/c standard bracket etc and similar open work. (S.I.No:4(d+i+ii) P-69). | 674.6 | %SFT | 175.396
Rupees Six Hundred Seventy Four & Sixty)Only.
20 | SFT | 50- | Painting sashes, fan light , glazed or gauzed, door and windows two coats. (S.I.No:4 P- 67). | 674.19 | %SFT | 134.838
(Rupees Six Hundred Seventy Four & Ps:Nineteen) Only.
[5 empty] | PART "A" BUILDINGS SCHEDULE ITEMS TOTAL RS:- | 379938
PART "B" W/S & S/F SCHEDULE ITEMS.
45 | RFT | 1- | Providing and fixing 4" dia C.I. soil and vent pipes including cutting and fitting and extra painting to match the colour o the building(S.I.No:1 P-8). | 333.29 | EACH | 14998.05
(Rupees Three Hundred Thirty Three & Ps:Twenty Nine )Only
6 | Nos. | 2- | Providing and fixing 4" dia C.I. plain bend of the required degree including extra painting to match the colour of the building. (S.I.No:10 P-10). | 566.7 | EACH | 3400.2
(Rupees Five Hundred Sixty Six & Seventy) Only
3 | Nos. | 3- | P/F Orisa type white or colour glazed earthen ware W.C. with i/c the cost of flushing cistern with internal fitting and flush pipe with bend & making with plinth and floor for pipe connection and making with good in cement concrete (1:2:4) (Foreign Equivalent)W.C. pan or not less than 23” clear opening between flushing rims and 3 gallons flushing tank with 4"”dia C.I. trape.(S.I.No:3-a(iii) P-2). | 6166.6 | EACH | 18499.8
(Rupees Six Thousand One Hundred Sixty Six & Sixty)Only
3 | Nos. | 4- | Providing and fixing 24"x18" lavatory basin inwhite glazed earthen ware complete. (S./I.No:8 P-3). | 4253.7 | EACH | 12761.1
(Rupees Four Thousand Two Hundred Fifty Three & Ps:Seventy)Only
3 | No. | 5- | Add extra labour for providing and fixing of earthen ware pedestal white or coloured glazed. (S.I.No:11 P-4). | 938.47 | EACH | 2815.41
(Rupees Nine Hundred Thirty Eight & Forty Seven) Only
3 | No. | 6- | Providing and fixing 6"x2" or 6"x3" C.I. floor trap of the approved self cleaning design with a C.I. screwed down greating with or without a vent arm complete with and i/c making requisite number or holes in walls plinth and floor for pipe connection and making good in cement concrete. (S.I.No: 20 P- 5 ). | 2042.43 | EACH | 6127.29
(Rupees Two Thousand Forty Two & Ps:Forty Three )Only
3 | Nos. | 6- | Supplying and fixing Nyloon connection complete with 1/2" dia brass stop cock with pairs of brass nuts and lining jointing to nyloon connection. (S.I.No:23 P-6). | 447.15 | EACH | 1341.45
(Rupees Four Hundred Forty Seven & Fifteen)Only
3 | No. | 8- | Providing and fixing 6"x2" or 6"x3" C.I. floor trap of the approved self cleaning design with a C.I. screwed down greating with or without a vent arm complete with and i/c making requisite number or holes in walls plinth and floor for pipe connection and making good in cement concrete. (S.I.No: 20 P- 5 ). | 972.95 | EACH | 2918.85
(RupeesNine Hundred Seventy Two & Ps: Ninety Five )Only
3 | Nos. | 9- | Providing and fixing 4" dia C.I. terminal guard i/c extra painting to match the colour of the building. (S.I.No:11 P-9). | 389.7 | EACH | 1169.1
(Rupees Three Hundred Eighty Nine & Ps:Seventy )Only
|  | 10- | Providing G.I. pipes and special etc clamps etc i/c fixing cutting and fitting complete with and i/c the cost of breaking through walls and roof making good etc painting two coats after cleaning the pipe etc with white zink paint with pigment to match the colour of the building and testing with water to a pressure head of 200 feet and handling. (S.I.No: 1 P-11).
40 | RFT | a) | 3/4" dia G.I.Pipe. | 95.79 | P.RFT | 3831.6
(RupeesNinety Five & Ps:Seventy Nine)Only
20 | Nos. | b) | 1" dia G.I. Pipe. | 128.55 | P.RFT | 2571
(Rupees One Hundred Twenty Eight & Ps:Fifty Five)Only
|  | 11- | Supplying and fixing in position brass bib cock. (S.I.No:1(i+a) P-16).
6 | Nos. | a) | 1/2" Dia. | 299.55 | EACH | 1797.3
(Rupees Two Hundred Fifty Nine & Ps: Fifty Five)Only
|  | 12- | RCC pipe with colar class "B" and digging the tranched to the required depth and fixing in position i/c cutting fitting and jointing with max phalt composition and cement mortar (1:1) and testing with water pressure to a head 4' feet above the top of the height. (S.I.No: P- ).
5 | RFT |  | "A" 6" dia R.C.C.Pipes. | 199.25 | P.RFT | 996.25
(Rupees One Hundred Ninety Nine & Ps:Twenty Five)Only
4 | RFT |  | "B" 9" dia R.C.C.Pipes. | 250.6 | P.RFT | 1002.4
(Rupees Two Hundred Fifty & Ps:Sixty)Only
2 | Nos. | 13- | Manufacturing and supplying of 21" R.C.C. manhole cover cost in (1:2:4) (Construction 3" deep at centre rinforced with 1/2" dia tor steel barsat 4" i/c welded 3/16" thick wide M.S. plate two hook of 3/8" dia tow bar i/c compacting i/c curing and tranches portation within 10 miles.(S.I.No:1-b P-31). | 1051.25 | EACH | 2102.5
(Rupees Two Hundred Fifty & Ps:Sixty)Only
[5 empty] | PART "B" W/S & S/F SCHEDULE ITEMS TOTAL RS:- | 76331
PART"C" NON SCHEDULE ITEMS.
42 | SFT | 1- | Providing & fixing Stair case railing. |  | P.SFT
PART "C" NON SCHEDULE ITEMS TOTAL RS:-
PART "A" TO |  | ________________%Above/Below Buildigns Schedule Items |  | Total Rs:-
PART "B" |  | ________________%Above/Below W/S & S/F Schedule Items |  | Total Rs:-
PART "C" |  | ___________________________________ Non Schedule Items |  | Total Rs:-
G. Total Rs:-
EXECUTIVE ENGINEER
CONTRACTOR |  |  |  | PROVINCIAL BUILDINGS DIVISION
SUKKUR
BILL OF QUANTITIES
Discription & Rate of items based on Schedule/ Market (offered Rates).
Name of Work:- |  |  | 28- M&R TO JUDICIAL LOCKUPS DISTRICT GHOTKI.
Quantities |  | Item No. | Description of items to be executed at site | Rate | Unit | Amount
BUILDINGS SCHEDULE ITEMS.
416 | SFT | 1- | Removing cement or lime plaster. (S.I.No:53 P-14). | 121 | %SFT | 503.36
(Rupees One Hundred Twenty One ) Only
398 | SFT | 2- | Dismantling cmeent concrete (1:3:6). | 1306.8 | %SFT | 5201.064
(Rupees One Thousand Three Hundred Six& Ps:Eighty ) Only
2 | Nos. | 3- | Removing door with chowkats.(S.I.No:33 P-12). | 142.18 | EACH | 284.36
Rupees One Hundred Forty Two & Ps:Eighteen)Only.
2 | Nos. | 4- | Removing window with sky light. (S.I.No:33 (b) P-12). | 102.85 | %CFT | 205.7
Rupees One Hundred Two & Ps:Eighty Five)Only.
8026 | SFT | 5- | Scraping ordinary distemper or oil bound on wall. (S.I.No:54(b) P-15). | 226.38 | %Sft | 18169.2588
(Rupees Two Hundred Twenty Six & Ps:Thirty Eight)Only.
144 | CFT | 6- | Pacca brick work in Ground Floor in cement sand mortar (1:6). (S.I.No:5 P-21). | 12674.36 | %Cft | 18251.0784
(Rupees Twelve Thousand Six Hundred Seventy Four & Ps:Thirty Six)Only
18 | CFT | 7- | Reinforcement cement concrete work including all labour and material except the cost of steel reinforcement and its labour for bending and binding, which will be paid separately. This rate also includes all kinds of forms moulds: lifting shuttering curing rendering and finishing the exposed surface (including screening and washing of shingle)a) R.C. work in roof slab, beams columns rafts, lintels and other structural members laid in situ or pre cast laid in position complete in all respect. i) Ratio (1:2:4) 90 Lbs cement 2 Cft shingle 1/8” to ¼” gauge.(S.I.No:6(a)(i) P-16). | 337 | P.CFT | 6066
(Rupees Three Hundred & Thirty Seven)Only
|  | 8- | Fabrication of mild steel reinforcement for cement concrete i/c cutting bending, bending, laying in position, making joints and fastenings including cost of binding wire (also includes removal of rust from bars)(S.I.No: 8 P-16).
0.88 | CWT | A) | Tor Steel. | 5001.7 | P.CWT. | 4401.496
(Rupees Five Thousand One & Ps:Seventy)Only.
768 | SFT | 9- | Cement plaster (1:6) upto 20' ft height 1/2" thick. (S.I.No:13(b) P-57). | 2206.6 | %SFT | 16946.688
(Rupees Two Thousand Two Hundred Six & Ps: Sixty)Only.
768 | SFT | 10- | Cement plaster (1:4) upto 20' ft height 3/8" thick. (S.I.No:11(a) P-57). | 2197.52 | %SFT | 16876.9536
(Rupees Two Thousand One Hundred Ninety Seven & Ps: Fifty Two)Only.
416 | SFT | 11- | Applying floa;ting coat of cement 1/32" thick. (S.I.No:14 P-59). | 660 | %SFT | 2745.6
(Rupees Six Hundred Sixty)Only.
416 | SFT | 12- | Cement plaster upto 20'height 3/4" Ratio (1:4). (S.I.No:11(c) P-52). | 3015.76 | %SFT | 12545.5616
Rupees Three Fifteen & Ps:Seventy Six)Only.
8 | CFT | 13- | Cement concrete plain including placing compacting, finishing and curing, complete (including screening and washing at stone aggregate without shuttering ratio (1:2:4). (S.I.No:5 P-15). | 14429.25 | %Cft | 1154.34
(Rupees Fourteen Thousand Four Hundred Twenty Nine & Twenty Five) Only
|  | 14- | Providing and laying 1" thick topping cement concrete (1;2;4) including surface finishing dividing into panels.(S.I.No:16© P-42).
6633 | SFT | A) | 3" thick C.C. topping. | 4411.82 | %SFT | 292636.0206
(Rupees Four Thousand Four Hundred Eleven & Eighty Two) Only
1324 | SFT | B) | 2" thick C.C. topping. | 3275.5 | %SFT | 43367.62
(Rupees Four Thousand Four Hundred Eleven & Eighty Two) Only
45 | SFT | 15- | Laying floors of approved coloured tiles 1/4" thick laid in white cement and pigment on a bed of 3/4" thick cement mortar (1:2) (S.I.No:25 P-42). | 27747.06 | %SFT | 12486.177
(Rupees Twenty Seven Thousand Seven Hundred Forty Seven & Six) Only
98 | SFT | 16- | Glazed tile dado 1/4" thick laid in pigment over (1:2) cement sand mortar 3/4" thick including finishing. (S.I.No:38 P-44). | 28299.3 | %SFT | 27733.314
(Rupees Twenty Eight Thousand Two Hundred Ninety Nine & Thirty)Only
|  | 17- | P/F G.I. Frame/Chowkats 7"x2" or 4-1/2" x 3" for windows using 20 guage G.I. sheet i/c welded hinges and fixing at site with necessary hols fast filling with cement sand slurry of ratio (1:6) and reparing the janbs, Cost also i/c all carrage tools and plants used in making and fixing. (S.I.No:28 P-93).
17 | RFT |  | A) Doors. | 228.9 | P.RFT | 3891.3
(Rupees Two Hundred Twenty Eight & Ps:Ninety)Only
99 | RFT |  | B) Windows. | 240.5 | P.RFT | 23809.5
(Rupees Two Hundred Forty & Ps:Fifty)Only
|  | 18- | Fixing doors including chowkats.
1 | No. |  | A) Doors. | 279.51 | EACH | 279.51
(Rupees Two Hundred Seventy Nine & Ps:Fifty One)Only
1 | No. |  | B) Windows. | 139.76 | EACH | 139.76
(Rupees One Hundred Thirty Nine & Ps:Seventy Six)Only
13 | SFT | 19- | Glazed with pans. | 115.55 | P.RFT | 1502.15
(Rupees One Hundred Fifteen & Ps:Fifty Five)Only
46 | SFT | 20- | First class wrought, joinery in doors and windows etc fixed to chowkats fixed in position including tower bolts cocks cleats, handles and cords with hooks etc (S.I.No:7(b) P-57). | 902.93 | P.SFT | 41534.78
Rupees Nine Hundred Two & Ps:Ninety Three)Only.
41 | CFT | 21- | Providing and fixing Iron steel grillusing solid square barss of size 1/2"x1/2" placed at 4" i/c frame of flat iron patti of 3/4"x3/4" i/c circle shape at 1-0 part equivalent fitted with screw and painting etc. (S.I.No:30 P-95). | 194.16 | P.SFT | 7960.56
(Rupees One Hundred Ninety Four & Ps:Sixteen)Only
49 | SFT | 22- | First class teak wrought joinery in wire gauze doors windows with frames and 22 standard galvanized wire gauze 144 mesh per square inch including brass fitting complete, Galvanized wire gauze fixed to chowkats with 3/4" thick teak wood strip and screws. (S.I.No:4(c ) P-58). | 345.53 | P.SFT | 16930.97
Rupees Three Hundred Forty Five & Ps:Fifty Three)Only.
104 | SFT | 23- | Galvanized wire gauze fixed to chowkats with 3/4"thick deodar strips and screws. (S.I.No:14(d)P-59). | 190.72 | P.SFT | 19834.88
Rupees One Hundred Ninety & Ps:Seventy Two)Only.
1184 | SFT | 24- | Primary coat of chalk under distemper. | 393.25 | %SFT | 4656.08
Rupees Three Hundred Ninety Three & Ps:Twenty Five)Only.
1334 | SFT | 25- | White washing old surface two coats.(S.I.No:26 (b)P-54). | 425.84 | %SFT | 5680.7056
Rupees Four Hundred Twenty Five & Ps:Eighty Four)Only.
8026 | SFT | 26- | Distempering two coats. (S.I.No:24 P-53). | 1043.9 | %SFT | 83783.414
Rupees One Thousand Forty Three & Ps:Ninety)Only.
175 | SFT | 27- | Painting doors and windows any type two coats. | 1106.6 | %SFT | 1936.55
Rupees One Thousand One Hundred Six & Sixty)Only.
105 | SFT | 28- | Painting guard bars gates iron, bars grating railings i/c standard bracket etc and similar open work. (S.I.No:4(d+i+ii) P-69). | 674.6 | %SFT | 708.33
Rupees Six Hundred Seventy Four & Sixty)Only.
153 | SFT | 29- | Painting sashes, fan light , glazed or gauzed, door and windows two coats. (S.I.No:4 P- 67). | 674.19 | %SFT | 1031.5107
(Rupees Six Hundred Seventy Four & Ps:Nineteen) Only.
1324 | SFT | 30- | Two coats of bitumen laid hot using 34 Lbs %SFT over roof and blinded with sand at 1 Sft per %SFT. (S.I.No:13 P-35). | 1887.4 | %SFT | 24989.176
(Rupees One Thousand Eight Hundred Eighty Seven & Forty )Only
[5 empty] | PART "A" BUILDINGS SCHEDULE ITEMS TOTAL RS:- | 714703
PART "B" W/S & S/F SCHEDULE ITEMS.
75 | RFT | 1- | Providing and fixing 4" dia C.I. soil and vent pipes including cutting and fitting and extra painting to match the colour o the building(S.I.No:1 P-8). | 333.29 | EACH | 24996.75
(Rupees Three Hundred Thirty Three & Ps:Twenty Nine )Only
6 | Nos. | 2- | Providing and fixing 4" dia C.I. plain bend of the required degree including extra painting to match the colour of the building. (S.I.No:10 P-10). | 566.7 | EACH | 3400.2
(Rupees Five Hundred Sixty Six & Seventy) Only
3 | Nos. | 3- | P/F Orisa type white or colour glazed earthen ware W.C. with i/c the cost of flushing cistern with internal fitting and flush pipe with bend & making with plinth and floor for pipe connection and making with good in cement concrete (1:2:4) (Foreign Equivalent)W.C. pan or not less than 23” clear opening between flushing rims and 3 gallons flushing tank with 4"”dia C.I. trape.(S.I.No:3-a(iii) P-2). | 6166.6 | EACH | 18499.8
(Rupees Six Thousand One Hundred Sixty Six & Sixty)Only
4 | Nos. | 4- | Providing and fixing 24"x18" lavatory basin inwhite glazed earthen ware complete. (S./I.No:8 P-3). | 4253.7 | EACH | 17014.8
(Rupees Four Thousand Two Hundred Fifty Three & Ps:Seventy)Only
4 | No. | 5- | Add extra labour for providing and fixing of earthen ware pedestal white or coloured glazed. (S.I.No:11 P-4). | 938.47 | EACH | 3753.88
(Rupees Nine Hundred Thirty Eight & Forty Seven) Only
8 | Nos. | 6- | Supplying and fixing Nyloon connection complete with 1/2" dia brass stop cock with pairs of brass nuts and lining jointing to nyloon connection. (S.I.No:23 P-6). | 447.15 | EACH | 3577.2
(Rupees Four Hundred Forty Seven & Fifteen)Only
8 | No. | 7- | Providing and fixing 6"x2" or 6"x3" C.I. floor trap of the approved self cleaning design with a C.I. screwed down greating with or without a vent arm complete with and i/c making requisite number or holes in walls plinth and floor for pipe connection and making good in cement concrete. (S.I.No: 20 P- 5 ). | 2042.43 | EACH | 16339.44
(Rupees Two Thousand Forty Two & Ps:Forty Three )Only
4 | No. | 8- | Providing and fixing 6"x2" or 6"x3" C.I. floor trap of the approved self cleaning design with a C.I. screwed down greating with or without a vent arm complete with and i/c making requisite number or holes in walls plinth and floor for pipe connection and making good in cement concrete. (S.I.No: 20 P- 5 ). | 972.95 | EACH | 3891.8
(RupeesNine Hundred Seventy Two & Ps: Ninety Five )Only
4 | Nos. | 9- | Providing and fixing 4" dia C.I. terminal guard i/c extra painting to match the colour of the building. (S.I.No:11 P-9). | 389.7 | EACH | 1558.8
(Rupees Three Hundred Eighty Nine & Ps:Seventy )Only
|  | 10- | Providing G.I. pipes and special etc clamps etc i/c fixing cutting and fitting complete with and i/c the cost of breaking through walls and roof making good etc painting two coats after cleaning the pipe etc with white zink paint with pigment to match the colour of the building and testing with water to a pressure head of 200 feet and handling. (S.I.No: 1 P-11).
75 | RFT | a) | 3/4" dia G.I.Pipe. | 95.79 | P.RFT | 7184.25
(RupeesNinety Five & Ps:Seventy Nine)Only
60 | Nos. | b) | 1" dia G.I. Pipe. | 128.55 | P.RFT | 7713
(Rupees One Hundred Twenty Eight & Ps:Fifty Five)Only
|  | 11- | Supplying and fixing in position brass bib cock. (S.I.No:1(i+a) P-16).
12 | Nos. | a) | 1/2" Dia. | 299.55 | EACH | 3594.6
(Rupees Two Hundred Fifty Nine & Ps: Fifty Five)Only
|  | 12- | RCC pipe with colar class "B" and digging the tranched to the required depth and fixing in position i/c cutting fitting and jointing with max phalt composition and cement mortar (1:1) and testing with water pressure to a head 4' feet above the top of the height. (S.I.No: P- ).
54 | RFT |  | "A" 6" dia R.C.C.Pipes. | 199.25 | P.RFT | 10759.5
(Rupees One Hundred Ninety Nine & Ps:Twenty Five)Only
60 | RFT |  | "B" 9" dia R.C.C.Pipes. | 250.6 | P.RFT | 15036
(Rupees Two Hundred Fifty & Ps:Sixty)Only
2 | Nos. | 13- | Manufacturing and supplying of 21" R.C.C. manhole cover cost in (1:2:4) (Construction 3" deep at centre rinforced with 1/2" dia tor steel barsat 4" i/c welded 3/16" thick wide M.S. plate two hook of 3/8" dia tow bar i/c compacting i/c curing and tranches portation within 10 miles.(S.I.No:1-b P-31). | 1051.25 | EACH | 2102.5
(Rupees Two Hundred Fifty & Ps:Sixty)Only
[5 empty] | PART "B" W/S & S/F SCHEDULE ITEMS TOTAL RS:- | 139422.52
PART"C" NON SCHEDULE ITEMS.
1 | No. | 1- | Rewinding of Electric Motor 1 H.P. etc complete., |  | EACH
1 | No. | 2- | Repair of Woodendoors & Windows. |  | EACH
PART "C" NON SCHEDULE ITEMS TOTAL RS:-
PART "A" TO |  | ________________%Above/Below Buildigns Schedule Items |  | Total Rs:-
PART "B" |  | ________________%Above/Below W/S & S/F Schedule Items |  | Total Rs:-
PART "C" |  | ___________________________________ Non Schedule Items |  | Total Rs:-
G. Total Rs:-
EXECUTIVE ENGINEER
CONTRACTOR |  |  |  | PROVINCIAL BUILDINGS DIVISION
SUKKUR
BILL OF QUANTITIES
Discription & Rate of items based on Schedule/ Market (offered Rates).
Name of Work:- |  |  | 30- M&R TO DISTRICT & SESSION JUDGE (RESIDENCE) @ GHOTKI.
Quantities |  | Item No. | Description of items to be executed at site | Rate | Unit | Amount
PART "A" BUILDINGS SCHEDULE ITEMS.
208 | SFT | 1- | Removing cement or lime plaster. (S.I.No:53 P-14). | 121 | %SFT | 251.68
(Rupees One Hundred Twenty One ) Only
6629 | SFT | 2- | Scraping ordinary distemper or oil bound on wall. (S.I.No:54(b) P-15). | 226.88 | %Sft | 15039.8752
(Rupees Two Hundred Twenty Six & Ps:Eighty Eight)Only.
4 | Nos. | 3- | Removing ventilators witnwindow sun shades. (S.I.No:34 P-12). | 51.43 | EACH | 205.72
(Rupees Fifty One & Ps:Forty Three)Only.
1417 | SFT | 4- | Dismantling glazed or encaustic tile etc. (S.I.No:55 P-15). | 786.5 | %SFT | 11144.705
(Rupees Seven Hundred Eighty Six & Fifty)Only
31 | SFT | 5- | Dismantling cmeent concrete (1:3:6). | 1306.8 | %SFT | 405.108
(Rupees One Thousand Three Hundred Six& Ps:Eighty ) Only
6 | CFT | 6- | Pacca brick work in Ground Floor in cement sand mortar (1:6). (S.I.No:5 P-21). | 12674.36 | %Cft | 760.4616
(Rupees Twelve Thousand Six Hundred Seventy Four & Ps:Thirty Six)Only
23 | SFT | 7- | Cement plaster (1:6) upto 20' ft height 1/2" thick. (S.I.No:13(b) P-57). | 2206.6 | %SFT | 507.518
(Rupees Two Thousand Two Hundred Six & Ps: Sixty)Only.
14 | CFT | 8- | Reinforcement cement concrete work including all labour and material except the cost of steel reinforcement and its labour for bending and binding, which will be paid separately. This rate also includes all kinds of forms moulds: lifting shuttering curing rendering and finishing the exposed surface (including screening and washing of shingle)a) R.C. work in roof slab, beams columns rafts, lintels and other structural members laid in situ or pre cast laid in position complete in all respect. i) Ratio (1:2:4) 90 Lbs cement 2 Cft shingle 1/8” to ¼” gauge.(S.I.No:6(a)(i) P-16). | 337 | P.CFT | 4718
(Rupees Three Hundred & Thirty Seven)Only
0.75 | CWT | 9- | Fabrication of mild steel reinforcement for cement concrete i/c cutting bending, bending, laying in position, making joints and fastenings including cost of binding wire (also includes removal of rust from bars)(S.I.No: 8 P-16). | 5001.7 | P.CWT. | 3751.275
(Rupees Five Thousand One & Ps:Seventy)Only.
92 | CFT | 10- | Cement concrete plain including placing compacting, finishing and curing, complete (including screening and washing at stone aggregate without shuttering ratio (1:2:4). (S.I.No:5 P-15). | 14429.25 | %Cft | 13274.91
(Rupees Fourteen Thousand Four Hundred Twenty Nine & Twenty Five) Only
208 | SFT | 11- | Applying floa;ting coat of cement 1/32" thick. (S.I.No:14 P-59). | 660 | %SFT | 1372.8
(Rupees Six Hundred Sixty)Only.
3430 | SFT | 12- | Cement plaster upto 20'height 3/4" Ratio (1:4). (S.I.No:11(c) P-52). | 3015.76 | %SFT | 103440.568
Rupees Three Thousand Fifteen & Ps:Seventy Six)Only.
1174 | SFT | 13- | Providing and laying tiles glazed 6"x6" x 1/4" on floor or wall facing in required colour and pattern of STILE specification jointed in white cement and pigment over a base of (1:2) grey cement mortar 3/4"thick including washing and filling of joints with slaurry of white cement and pigment in desired shape with finishing, clearing and cost of wax polish etc complete inclduing cutting tiles to proper profile. (S.I.No:60 P-45). | 30509.77 | %SFT | 358184.6998
(Rupees Thirty Thousand Five Hundred Nine & Seventy Seven)Only
84 | SFT | 14- | Making and fixing deodar door shelves i/c brackets. (S.I.No:27(b)P-61). | 652.71 | %SFT | 54827.64
(Rupees Six Hundred Fifty Two & Seventy One)Only
18 | SFT | 15- | First class teak wrought joinery in wire guaze doors and windows with frames and 22 jstan deodar galvanized wire (a) framing i/c wire gauze with orindary hinges 1/4" thick.(S.I.No:4 P-57). | 740.04 | P.SFT | 13320.72
(Rupees Seven Hundred Forty & Ps: Four)Only
16 | SFT | 16- | Galvanized wire gauze fixed to chowkats with 3/4"thick deodar strips and screws. (S.I.No:14(d)P-59). | 190.72 | P.SFT | 3051.52
Rupees One Hundred Ninety & Ps:Seventy Two)Only.
16950 | SFT | 17- | Distempering three coats. (S.I.No: 24(a+b+c P-54). | 2725.8 | P.SFT | 462023.1
Rupees Two Thousand Seven Hundred Twenty Five & Ps:Eighty)Only.
1554 | SFT | 18- | Painting doors and windows any type three coats. (S.I.No:4© I+ii+iii) P-68). | 1662.21 | %SFT | 25830.7434
Rupees One Thousand Six Hundred Sixty Two & Ps:Twenty One)Only.
597 | SFT | 19- | Painting guard bars gates iron bars gratings railings i/c standard braces (etc) and similar opening three coats. (S.I.No:4(d) i+ii+iii) P-69). | 977.4 | %SFT | 5835.078
RupeesNine Hundred Seventy Seven & Ps:Forty)Only.
|  | 20- | Providing and laying 1" thick topping cement concrete (1;2;4) including surface finishing dividing into panels.(S.I.No:16© P-42).
181 | SFT | a) | 2" thick C.C. topping. | 3275.5 | %SFT | 5928.655
(Rupees Three Thousand Two Hundred Seventy Five & Ps.Fifty) Only
[5 empty] | PART "A" BUIDLINGS SCHEDULE ITEMS TOTAL RS:- | 986773
PART"B" W/S & S/F SCHEDULE ITEMS.
2 | Nos. | 1- | Providing and fixing handle valve (China). | 200.42 | EACH | 400.84
[5 empty] | PART "B" W/S & S/F SCHEDULE ITEMS TOTAL RS:- | 400.84
PART "A" TO |  | ________________%Above/Below Buildigns Schedule Items |  | Total Rs:-
PART "B" |  | ________________%Above/Below W/S & S/F Schedule Items |  | Total Rs:-
G. Total Rs:-
EXECUTIVE ENGINEER
CONTRACTOR |  |  |  | PROVINCIAL BUILDINGS DIVISION
SUKKUR
BILL OF QUANTITIES
Discription & Rate of items based on Schedule/ Market (offered Rates).
Name of Work:- |  |  | 31- M&R TO ADDITIONAL DISTRICT & SESSION JUDGE (RESIDENCE) @ GHOTKI.
Quantities |  | Item No. | Description of items to be executed at site | Rate | Unit | Amount
PART "A" BUILDINGS SCHEDULE ITEMS.
1041 | SFT | 1- | Removing cement or lime plaster. (S.I.No:53 P-14). | 121 | %SFT | 1259.61
(Rupees One Hundred Twenty One ) Only
54 | CFT | 2- | Dismantling cement concrete rainforced separating rentilatr cement from concrete cleaning and strainghtening the same. (S.I.No:20 P-10). | 5445 | %CFT | 2940.3
(Rupees Five Thousand Four Hunred Forty Four ) Only
17 | SFT | 3- | Dismantling cmeent concrete (1:3:6). | 1306.8 | %SFT | 222.156
(Rupees One Thousand Three Hundred Six& Ps:Eighty ) Only
144 | CFT | 4- | Dismentling brick in lime or cement plaster. (S.I.No:13 P-10). | 1285.63 | %CFT | 1851.3072
Rupees One Thousand Two Hundred Eighty Five & Ps:Sixty Three)Only.
|  | 5- | Removing door with chowkats.(S.I.No:33 P-12).
4 | Nos. | a) | Bath door. | 142.18 | EACH | 568.72
Rupees One Hundred Forty Two & Ps:Eighteen)Only.
2 | Nos. | b) | Bath H/W. | 102.85 | %CFT | 205.7
Rupees One Hundred Two & Ps:Eighty Five)Only.
168 | SFT | 6- | Dismantling glazed or encaustic tile etc. (S.I.No:55 P-15). | 786.5 | %SFT | 1321.32
(Rupees Seven Hundred Eighty Six & Fifty)Only
10092 | SFT | 7- | Scraping ordinary distemper or oil bound on wall. (S.I.No:54(b) P-15). | 226.38 | %Sft | 22846.2696
(Rupees Two Hundred Twenty Six & Ps:Thirty Eight)Only.
2221 | CFT | 8- | Filling watering and ramming earth under floor with new earth excavated from out side lead upto one chain and lift upto 5' feet. (S.I.No:23 P-4). | 3630 | %OCFT | 8062.23
(Rupees Three Thousand Six Hundred Thirty)Only
145 | CFT | 9- | Supplying and filling sand under floor plugging in to walls.(S.I.No:29 P-26). | 1141.25 | %Cft | 1654.8125
(Rupees One Thousand One Hundred Forty One & Ps: Twenty Five)Only
145 | CFT | 10- | Cement concrete brick or stone ballast 1-1/2" to 2" gauge Ratio (1:6:12)(S.I.No:4(d) P-15). | 8122.95 | %Cft | 11778.2775
(Rupees Eight Thousand One Hundred Twenty Two & Ninety Five)Only
|  | 11- | Providing and laying 1" thick topping cement concrete (1;2;4) including surface finishing dividing into panels.(S.I.No:16© P-42).
145 | SFT | A) | 3" thick C.C. topping. | 4411.82 | %SFT | 6397.139
(Rupees Four Thousand Four Hundred Eleven & Eighty Two) Only
47 | SFT | B) | 2" thick C.C. topping. | 3275.5 | %SFT | 1539.485
(Rupees Three Thousand Two Hundred Seventy Five & Ps.Fifty) Only
36 | SFT | 12- | Laying floors of approved coloured tiles 1/4" thick laid in white cement and pigment on a bed of 3/4" thick cement mortar (1:2) (S.I.No:25 P-42). | 27747.06 | %SFT | 9988.9416
(Rupees Twenty Seven Thousand Seven Hundred Forty Seven & Six) Only
129 | SFT | 13- | Glazed tile dado 1/4" thick laid in pigment over (1:2) cement sand mortar 3/4" thick including finishing. (S.I.No:38 P-44). | 28299.3 | %SFT | 36506.097
(Rupees Twenty Eight Thousand Two Hundred Ninety Nine & Thirty)Only
1041 | SFT | 14- | Applying floa;ting coat of cement 1/32" thick. (S.I.No:14 P-59). | 660 | %SFT | 6870.6
(Rupees Six Hundred Sixty)Only.
1041 | SFT | 15- | Cement plaster upto 20'height 3/4" Ratio (1:4). (S.I.No:11(c) P-52). | 3015.76 | %SFT | 31394.0616
Rupees Three Thousand Fifteen & Ps:Seventy Six)Only.
25 | SFT | 16- | Providing and fixing G.I. Sheet rolling shutter using 2" guage G.I. Sheet for shutter side iron. (S.I.No:33 P-94). | 264.94 | P.SFT | 6623.5
Rupees Two Hundred Sixty Four & Ps: Ninety Four)Only.
25 | SFT | 17- | First class teak wrought joinery in wire gauze doors windows with frames and 22 standard galvanized wire gauze 144 mesh per square inch including brass fitting complete, Galvanized wire gauze fixed to chowkats with 3/4" thick teak wood strip and screws. (S.I.No:4(c ) P-58). | 345.53 | P.SFT | 8638.25
Rupees Three Hundred Forty Five & Ps:Fifty Three)Only.
12 | SFT | 18- | Galvanized wire gauze fixed to chowkats with 3/4"thick deodar strips and screws. (S.I.No:14(d)P-59). | 190.72 | P.SFT | 2288.64
Rupees One Hundred Ninety & Ps:Seventy Two)Only.
47 | SFT | 19- | Two coats of bitumen laid hot using 34 Lbs %SFT over roof and blinded with sand at 1 Sft per %SFT. (S.I.No:13 P-35). | 1887.4 | %SFT | 887.078
(Rupees One Thousand Eight Hundred Eighty Seven & Forty )Only
1041 | SFT | 20- | Primary coat of chalk under distemper. (S.I.No:23 P-59). | 442.75 | %Sft | 4609.0275
(Rupees Four Hundred Forty Two & Ps:Seventy Five)Only.
25231 | SFT | 21- | Distempering two coats. (S.I.No:24 P-53). | 1043.9 | %SFT | 263386.409
Rupees One Thousand Forty Three & Ps:Ninety)Only.
2335 | SFT | 22- | Painting old Surface:- Painting doors and windows any type 2 coats. (S.I.No:4 P-68). | 1160.06 | %SFT | 27087.401
Rupees One Thousand One Hundred Sixty & Ps:Six)Only.
72 | SFT | 23- | Painting guard bars gates iron, bars grating railings i/c standard bracket etc and similar open work. (S.I.No:4(d+i+ii) P-69). | 674.6 | %SFT | 485.712
Rupees Six Hundred Seventy Four & Sixty)Only.
49 | SFT | 24- | Painting guard bars gates iron, bars grating railings i/c standard bracket etc and similar open work. (S.I.No:4(d+i+ii) P-69). | 1072.06 | %SFT | 525.3094
Rupees One Thousand Seventy Two & Ps:Six)Only.
[5 empty] | PART "A" BUILDINGS SCHEDULE ITEMS TOTAL RS:- | 4,60,254/-
PART "B" W/S & S/F SCHEDULE ITEMS.
5 | RFT | 1- | Providing and fixing 4" dia C.I. soil and vent pipes including cutting and fitting and extra painting to match the colour o the building(S.I.No:1 P-8). | 333.29 | EACH | 1666.45
(Rupees Three Hundred Thirty Three & Ps:Twenty Nine )Only
1 | Nos. | 2- | Providing and fixing 4" dia C.I. plain bend of the required degree including extra painting to match the colour of the building. (S.I.No:10 P-10). | 566.7 | EACH | 566.7
(Rupees Five Hundred Sixty Six & Seventy) Only
1 | Nos. | 3- | P/F Orisa type white or colour glazed earthen ware W.C. with i/c the cost of flushing cistern with internal fitting and flush pipe with bend & making with plinth and floor for pipe connection and making with good in cement concrete (1:2:4) (Foreign Equivalent)W.C. pan or not less than 23” clear opening between flushing rims and 3 gallons flushing tank with 4"”dia C.I. trape.(S.I.No:3-a(iii) P-2). | 6166.6 | EACH | 6166.6
(Rupees Six Thousand One Hundred Sixty Six & Sixty)Only
1 | Nos. | 4- | Providing and fixing 24"x18" lavatory basin inwhite glazed earthen ware complete. (S./I.No:8 P-3). | 4253.7 | EACH | 4253.7
(Rupees Four Thousand Two Hundred Fifty Three & Ps:Seventy)Only
1 | No. | 5- | Add extra labour for providing and fixing of earthen ware pedestal white or coloured glazed. (S.I.No:11 P-4). | 938.47 | EACH | 938.47
(Rupees Nine Hundred Thirty Eight & Forty Seven) Only
2 | No. | 6- | Providing and fixing 6"x2" or 6"x3" C.I. floor trap of the approved self cleaning design with a C.I. screwed down greating with or without a vent arm complete with and i/c making requisite number or holes in walls plinth and floor for pipe connection and making good in cement concrete. (S.I.No: 20 P- 5 ). | 2042.43 | EACH | 4084.86
(Rupees Two Thousand Forty Two & Ps:Forty Three )Only
3 | Nos. | 6- | Supplying and fixing Nyloon connection complete with 1/2" dia brass stop cock with pairs of brass nuts and lining jointing to nyloon connection. (S.I.No:23 P-6). | 447.15 | EACH | 1341.45
(Rupees Four Hundred Forty Seven & Fifteen)Only
1 | No. | 8- | Providing and fixing 6"x2" or 6"x3" C.I. floor trap of the approved self cleaning design with a C.I. screwed down greating with or without a vent arm complete with and i/c making requisite number or holes in walls plinth and floor for pipe connection and making good in cement concrete. (S.I.No: 20 P- 5 ). | 972.95 | EACH | 972.95
(RupeesNine Hundred Seventy Two & Ps: Ninety Five )Only
4 | Nos. | 9- | Providing and fixing 4" dia C.I. terminal guard i/c extra painting to match the colour of the building. (S.I.No:11 P-9). | 389.7 | EACH | 1558.8
(Rupees Three Hundred Eighty Nine & Ps:Seventy )Only
|  | 10- | Providing G.I. pipes and special etc clamps etc i/c fixing cutting and fitting complete with and i/c the cost of breaking through walls and roof making good etc painting two coats after cleaning the pipe etc with white zink paint with pigment to match the colour of the building and testing with water to a pressure head of 200 feet and handling. (S.I.No: 1 P-11).
5 | RFT | a) | 3/4" dia G.I.Pipe. | 95.79 | P.RFT | 478.95
(RupeesNinety Five & Ps:Seventy Nine)Only
5 | Nos. | b) | 1" dia G.I. Pipe. | 128.55 | P.RFT | 642.75
(Rupees One Hundred Twenty Eight & Ps:Fifty Five)Only
|  | 11- | Supplying and fixing in position brass bib cock. (S.I.No:1(i+a) P-16).
1 | No. | a) | 1/2" Dia. | 299.55 | EACH | 299.55
(Rupees Two Hundred Fifty Nine & Ps: Fifty Five)Only
|  | 12- | RCC pipe with colar class "B" and digging the tranched to the required depth and fixing in position i/c cutting fitting and jointing with max phalt composition and cement mortar (1:1) and testing with water pressure to a head 4' feet above the top of the height. (S.I.No: P- ).
1 | RFT |  | "A" 6" dia R.C.C.Pipes. | 199.25 | P.RFT | 199.25
(Rupees One Hundred Ninety Nine & Ps:Twenty Five)Only
1 | RFT |  | "B" 9" dia R.C.C.Pipes. | 250.6 | P.RFT | 250.6
(Rupees Two Hundred Fifty & Ps:Sixty)Only
[5 empty] | PART "B" W/S & S/F SCHEDULE ITEMS TOTAL RS:- | 23,421/-
PART"C" NON SCHEDULE ITEMS.
1 | No. | 1- | Repair of wooden doors and windows. |  | EACH
PART "C" NON SCHEDULE ITEMS TOTAL RS:-
PART "A" TO |  | ________________%Above/Below Buildigns Schedule Items |  | Total Rs:-
PART "B" |  | ________________%Above/Below W/S & S/F Schedule Items |  | Total Rs:-
PART "C" |  | ___________________________________ Non Schedule Items |  | Total Rs:-
G. Total Rs:-
EXECUTIVE ENGINEER
CONTRACTOR |  |  |  | PROVINCIAL BUILDINGS DIVISION
SUKKUR
BILL OF QUANTITIES
Discription & Rate of items based on Schedule/ Market (offered Rates).
Name of Work:- |  |  | 32- M&R TO ADDITIONAL DISTRICT & SESSION JUDGE (RESIDENCE) @ MIRPUR MATHELO.
Quantities |  | Item No. | Description of items to be executed at site | Rate | Unit | Amount
PART "A" BUILDINGS SCHEDULE ITEMS.
1041 | SFT | 1- | Removing cement or lime plaster. (S.I.No:53 P-14). | 121 | %SFT | 1259.61
(Rupees One Hundred Twenty One ) Only
54 | CFT | 2- | Dismantling cement concrete rainforced separating rentilatr cement from concrete cleaning and strainghtening the same. (S.I.No:20 P-10). | 5445 | %CFT | 2940.3
(Rupees Five Thousand Four Hunred Forty Four ) Only
17 | SFT | 3- | Dismantling cmeent concrete (1:3:6). | 1306.8 | %SFT | 222.156
(Rupees One Thousand Three Hundred Six& Ps:Eighty ) Only
144 | CFT | 4- | Dismentling brick in lime or cement plaster. (S.I.No:13 P-10). | 1285.63 | %CFT | 1851.3072
Rupees One Thousand Two Hundred Eighty Five & Ps:Sixty Three)Only.
|  | 5- | Removing door with chowkats.(S.I.No:33 P-12).
4 | Nos. | a) | Bath door. | 142.18 | EACH | 568.72
Rupees One Hundred Forty Two & Ps:Eighteen)Only.
2 | Nos. | b) | Bath H/W. | 102.85 | %CFT | 205.7
Rupees One Hundred Two & Ps:Eighty Five)Only.
168 | SFT | 6- | Dismantling glazed or encaustic tile etc. (S.I.No:55 P-15). | 786.5 | %SFT | 1321.32
(Rupees Seven Hundred Eighty Six & Fifty)Only
10092 | SFT | 7- | Scraping ordinary distemper or oil bound on wall. (S.I.No:54(b) P-15). | 226.38 | %Sft | 22846.2696
(Rupees Two Hundred Twenty Six & Ps:Thirty Eight)Only.
2221 | CFT | 8- | Filling watering and ramming earth under floor with new earth excavated from out side lead upto one chain and lift upto 5' feet. (S.I.No:23 P-4). | 3630 | %OCFT | 8062.23
(Rupees Three Thousand Six Hundred Thirty)Only
145 | CFT | 9- | Supplying and filling sand under floor plugging in to walls.(S.I.No:29 P-26). | 1141.25 | %Cft | 1654.8125
(Rupees One Thousand One Hundred Forty One & Ps: Twenty Five)Only
145 | CFT | 10- | Cement concrete brick or stone ballast 1-1/2" to 2" gauge Ratio (1:6:12)(S.I.No:4(d) P-15). | 8122.95 | %Cft | 11778.2775
(Rupees Eight Thousand One Hundred Twenty Two & Ninety Five)Only
|  | 11- | Providing and laying 1" thick topping cement concrete (1;2;4) including surface finishing dividing into panels.(S.I.No:16© P-42).
145 | SFT | A) | 3" thick C.C. topping. | 4411.82 | %SFT | 6397.139
(Rupees Four Thousand Four Hundred Eleven & Eighty Two) Only
47 | SFT | B) | 2" thick C.C. topping. | 3275.5 | %SFT | 1539.485
(Rupees Three Thousand Two Hundred Seventy Five & Ps.Fifty) Only
36 | SFT | 12- | Laying floors of approved coloured tiles 1/4" thick laid in white cement and pigment on a bed of 3/4" thick cement mortar (1:2) (S.I.No:25 P-42). | 27747.06 | %SFT | 9988.9416
(Rupees Twenty Seven Thousand Seven Hundred Forty Seven & Six) Only
129 | SFT | 13- | Glazed tile dado 1/4" thick laid in pigment over (1:2) cement sand mortar 3/4" thick including finishing. (S.I.No:38 P-44). | 28299.3 | %SFT | 36506.097
(Rupees Twenty Eight Thousand Two Hundred Ninety Nine & Thirty)Only
1041 | SFT | 14- | Applying floa;ting coat of cement 1/32" thick. (S.I.No:14 P-59). | 660 | %SFT | 6870.6
(Rupees Six Hundred Sixty)Only.
1041 | SFT | 15- | Cement plaster upto 20'height 3/4" Ratio (1:4). (S.I.No:11(c) P-52). | 3015.76 | %SFT | 31394.0616
Rupees Three Thousand Fifteen & Ps:Seventy Six)Only.
25 | SFT | 16- | Providing and fixing G.I. Sheet rolling shutter using 2" guage G.I. Sheet for shutter side iron. (S.I.No:33 P-94). | 264.94 | P.SFT | 6623.5
Rupees Two Hundred Sixty Four & Ps: Ninety Four)Only.
25 | SFT | 17- | First class teak wrought joinery in wire gauze doors windows with frames and 22 standard galvanized wire gauze 144 mesh per square inch including brass fitting complete, Galvanized wire gauze fixed to chowkats with 3/4" thick teak wood strip and screws. (S.I.No:4(c ) P-58). | 345.53 | P.SFT | 8638.25
Rupees Three Hundred Forty Five & Ps:Fifty Three)Only.
12 | SFT | 18- | Galvanized wire gauze fixed to chowkats with 3/4"thick deodar strips and screws. (S.I.No:14(d)P-59). | 190.72 | P.SFT | 2288.64
Rupees One Hundred Ninety & Ps:Seventy Two)Only.
47 | SFT | 19- | Two coats of bitumen laid hot using 34 Lbs %SFT over roof and blinded with sand at 1 Sft per %SFT. (S.I.No:13 P-35). | 1887.4 | %SFT | 887.078
(Rupees One Thousand Eight Hundred Eighty Seven & Forty )Only
1041 | SFT | 20- | Primary coat of chalk under distemper. (S.I.No:23 P-59). | 442.75 | %Sft | 4609.0275
(Rupees Four Hundred Forty Two & Ps:Seventy Five)Only.
25231 | SFT | 21- | Distempering two coats. (S.I.No:24 P-53). | 1043.9 | %SFT | 263386.409
Rupees One Thousand Forty Three & Ps:Ninety)Only.
2335 | SFT | 22- | Painting old Surface:- Painting doors and windows any type 2 coats. (S.I.No:4 P-68). | 1160.06 | %SFT | 27087.401
Rupees One Thousand One Hundred Sixty & Ps:Six)Only.
72 | SFT | 23- | Painting guard bars gates iron, bars grating railings i/c standard bracket etc and similar open work. (S.I.No:4(d+i+ii) P-69). | 674.6 | %SFT | 485.712
Rupees Six Hundred Seventy Four & Sixty)Only.
49 | SFT | 24- | Painting guard bars gates iron, bars grating railings i/c standard bracket etc and similar open work. (S.I.No:4(d+i+ii) P-69). | 1072.06 | %SFT | 525.3094
Rupees One Thousand Seventy Two & Ps:Six)Only.
[5 empty] | PART "A" BUILDINGS SCHEDULE ITEMS TOTAL RS:- | 4,60,254/-
PART "B" W/S & S/F SCHEDULE ITEMS.
5 | RFT | 1- | Providing and fixing 4" dia C.I. soil and vent pipes including cutting and fitting and extra painting to match the colour o the building(S.I.No:1 P-8). | 333.29 | EACH | 1666.45
(Rupees Three Hundred Thirty Three & Ps:Twenty Nine )Only
1 | Nos. | 2- | Providing and fixing 4" dia C.I. plain bend of the required degree including extra painting to match the colour of the building. (S.I.No:10 P-10). | 566.7 | EACH | 566.7
(Rupees Five Hundred Sixty Six & Seventy) Only
1 | Nos. | 3- | P/F Orisa type white or colour glazed earthen ware W.C. with i/c the cost of flushing cistern with internal fitting and flush pipe with bend & making with plinth and floor for pipe connection and making with good in cement concrete (1:2:4) (Foreign Equivalent)W.C. pan or not less than 23” clear opening between flushing rims and 3 gallons flushing tank with 4"”dia C.I. trape.(S.I.No:3-a(iii) P-2). | 6166.6 | EACH | 6166.6
(Rupees Six Thousand One Hundred Sixty Six & Sixty)Only
1 | Nos. | 4- | Providing and fixing 24"x18" lavatory basin inwhite glazed earthen ware complete. (S./I.No:8 P-3). | 4253.7 | EACH | 4253.7
(Rupees Four Thousand Two Hundred Fifty Three & Ps:Seventy)Only
1 | No. | 5- | Add extra labour for providing and fixing of earthen ware pedestal white or coloured glazed. (S.I.No:11 P-4). | 938.47 | EACH | 938.47
(Rupees Nine Hundred Thirty Eight & Forty Seven) Only
1 | No. | 6- | Providing and fixing 6"x2" or 6"x3" C.I. floor trap of the approved self cleaning design with a C.I. screwed down greating with or without a vent arm complete with and i/c making requisite number or holes in walls plinth and floor for pipe connection and making good in cement concrete. (S.I.No: 20 P- 5 ). | 2042.43 | EACH | 2042.43
(Rupees Two Thousand Forty Two & Ps:Forty Three )Only
2 | Nos. | 6- | Supplying and fixing Nyloon connection complete with 1/2" dia brass stop cock with pairs of brass nuts and lining jointing to nyloon connection. (S.I.No:23 P-6). | 447.15 | EACH | 894.3
(Rupees Four Hundred Forty Seven & Fifteen)Only
1 | No. | 8- | Providing and fixing 6"x2" or 6"x3" C.I. floor trap of the approved self cleaning design with a C.I. screwed down greating with or without a vent arm complete with and i/c making requisite number or holes in walls plinth and floor for pipe connection and making good in cement concrete. (S.I.No: 20 P- 5 ). | 972.95 | EACH | 972.95
(RupeesNine Hundred Seventy Two & Ps: Ninety Five )Only
4 | Nos. | 9- | Providing and fixing 4" dia C.I. terminal guard i/c extra painting to match the colour of the building. (S.I.No:11 P-9). | 389.7 | EACH | 1558.8
(Rupees Three Hundred Eighty Nine & Ps:Seventy )Only
|  | 10- | Providing G.I. pipes and special etc clamps etc i/c fixing cutting and fitting complete with and i/c the cost of breaking through walls and roof making good etc painting two coats after cleaning the pipe etc with white zink paint with pigment to match the colour of the building and testing with water to a pressure head of 200 feet and handling. (S.I.No: 1 P-11).
5 | RFT | a) | 3/4" dia G.I.Pipe. | 95.79 | P.RFT | 478.95
(RupeesNinety Five & Ps:Seventy Nine)Only
5 | Nos. | b) | 1" dia G.I. Pipe. | 128.55 | P.RFT | 642.75
(Rupees One Hundred Twenty Eight & Ps:Fifty Five)Only
|  | 11- | Supplying and fixing in position brass bib cock. (S.I.No:1(i+a) P-16).
1 | No. | a) | 1/2" Dia. | 299.55 | EACH | 299
(Rupees Two Hundred Fifty Nine & Ps: Fifty Five)Only
|  | 12- | RCC pipe with colar class "B" and digging the tranched to the required depth and fixing in position i/c cutting fitting and jointing with max phalt composition and cement mortar (1:1) and testing with water pressure to a head 4' feet above the top of the height. (S.I.No: P- ).
1 | RFT |  | "A" 6" dia R.C.C.Pipes. | 199.25 | P.RFT | 199.25
(Rupees One Hundred Ninety Nine & Ps:Twenty Five)Only
1 | RFT |  | "B" 9" dia R.C.C.Pipes. | 250.6 | P.RFT | 250.6
(Rupees Two Hundred Fifty & Ps:Sixty)Only
[5 empty] | PART "B" W/S & S/F SCHEDULE ITEMS TOTAL RS:- | 20931
PART"C" NON SCHEDULE ITEMS.
1 | No. | 1- | Repair of wooden doors and windows. |  | EACH
PART "C" NON SCHEDULE ITEMS TOTAL RS:-
PART "A" TO |  | ________________%Above/Below Buildigns Schedule Items |  | Total Rs:-
PART "B" |  | ________________%Above/Below W/S & S/F Schedule Items |  | Total Rs:-
PART "C" |  | ___________________________________ Non Schedule Items |  | Total Rs:-
G. Total Rs:-
EXECUTIVE ENGINEER
CONTRACTOR |  |  |  | PROVINCIAL BUILDINGS DIVISION
SUKKUR
BILL OF QUANTITIES
Discription & Rate of items based on Schedule/ Market (offered Rates).
Name of Work:- |  |  | 33- M&R TO SENIOR CIVIL JUDGE (RESIDENCE) @ UBAURO.
Quantities |  | Item No. | Description of items to be executed at site | Rate | Unit | Amount
PART "A" BUILDINGS SCHEDULE ITEMS.
1041 | SFT | 1- | Removing cement or lime plaster. (S.I.No:53 P-14). | 121 | %SFT | 1259.61
(Rupees One Hundred Twenty One ) Only
54 | CFT | 2- | Dismantling cement concrete rainforced separating rentilatr cement from concrete cleaning and strainghtening the same. (S.I.No:20 P-10). | 5445 | %CFT | 2940.3
(Rupees Five Thousand Four Hunred Forty Four ) Only
17 | SFT | 3- | Dismantling cmeent concrete (1:3:6). | 1306.8 | %SFT | 222.156
(Rupees One Thousand Three Hundred Six& Ps:Eighty ) Only
144 | CFT | 4- | Dismentling brick in lime or cement plaster. (S.I.No:13 P-10). | 1285.63 | %CFT | 1851.3072
Rupees One Thousand Two Hundred Eighty Five & Ps:Sixty Three)Only.
|  | 5- | Removing door with chowkats.(S.I.No:33 P-12).
4 | Nos. | a) | Bath door. | 142.18 | EACH | 568.72
Rupees One Hundred Forty Two & Ps:Eighteen)Only.
2 | Nos. | b) | Bath H/W. | 102.85 | %CFT | 205.7
Rupees One Hundred Two & Ps:Eighty Five)Only.
168 | SFT | 6- | Dismantling glazed or encaustic tile etc. (S.I.No:55 P-15). | 786.5 | %SFT | 1321.32
(Rupees Seven Hundred Eighty Six & Fifty)Only
10092 | SFT | 7- | Scraping ordinary distemper or oil bound on wall. (S.I.No:54(b) P-15). | 226.38 | %Sft | 22846.2696
(Rupees Two Hundred Twenty Six & Ps:Thirty Eight)Only.
2221 | CFT | 8- | Filling watering and ramming earth under floor with new earth excavated from out side lead upto one chain and lift upto 5' feet. (S.I.No:23 P-4). | 3630 | %OCFT | 8062.23
(Rupees Three Thousand Six Hundred Thirty)Only
145 | CFT | 9- | Supplying and filling sand under floor plugging in to walls.(S.I.No:29 P-26). | 1141.25 | %Cft | 1654.8125
(Rupees One Thousand One Hundred Forty One & Ps: Twenty Five)Only
145 | CFT | 10- | Cement concrete brick or stone ballast 1-1/2" to 2" gauge Ratio (1:6:12)(S.I.No:4(d) P-15). | 8122.95 | %Cft | 11778.2775
(Rupees Eight Thousand One Hundred Twenty Two & Ninety Five)Only
|  | 11- | Providing and laying 1" thick topping cement concrete (1;2;4) including surface finishing dividing into panels.(S.I.No:16© P-42).
145 | SFT | A) | 3" thick C.C. topping. | 4411.82 | %SFT | 6397.139
(Rupees Four Thousand Four Hundred Eleven & Eighty Two) Only
47 | SFT | B) | 2" thick C.C. topping. | 3275.5 | %SFT | 1539.485
(Rupees Three Thousand Two Hundred Seventy Five & Ps.Fifty) Only
36 | SFT | 12- | Laying floors of approved coloured tiles 1/4" thick laid in white cement and pigment on a bed of 3/4" thick cement mortar (1:2) (S.I.No:25 P-42). | 27747.06 | %SFT | 9988.9416
(Rupees Twenty Seven Thousand Seven Hundred Forty Seven & Six) Only
129 | SFT | 13- | Glazed tile dado 1/4" thick laid in pigment over (1:2) cement sand mortar 3/4" thick including finishing. (S.I.No:38 P-44). | 28299.3 | %SFT | 36506.097
(Rupees Twenty Eight Thousand Two Hundred Ninety Nine & Thirty)Only
1041 | SFT | 14- | Applying floa;ting coat of cement 1/32" thick. (S.I.No:14 P-59). | 660 | %SFT | 6870.6
(Rupees Six Hundred Sixty)Only.
1041 | SFT | 15- | Cement plaster upto 20'height 3/4" Ratio (1:4). (S.I.No:11(c) P-52). | 3015.76 | %SFT | 31394.0616
Rupees Three Thousand Fifteen & Ps:Seventy Six)Only.
25 | SFT | 16- | Providing and fixing G.I. Sheet rolling shutter using 2" guage G.I. Sheet for shutter side iron. (S.I.No:33 P-94). | 264.94 | P.SFT | 6623.5
Rupees Two Hundred Sixty Four & Ps: Ninety Four)Only.
25 | SFT | 17- | First class teak wrought joinery in wire gauze doors windows with frames and 22 standard galvanized wire gauze 144 mesh per square inch including brass fitting complete, Galvanized wire gauze fixed to chowkats with 3/4" thick teak wood strip and screws. (S.I.No:4(c ) P-58). | 345.53 | P.SFT | 8638.25
Rupees Three Hundred Forty Five & Ps:Fifty Three)Only.
12 | SFT | 18- | Galvanized wire gauze fixed to chowkats with 3/4"thick deodar strips and screws. (S.I.No:14(d)P-59). | 190.72 | P.SFT | 2288.64
Rupees One Hundred Ninety & Ps:Seventy Two)Only.
47 | SFT | 19- | Two coats of bitumen laid hot using 34 Lbs %SFT over roof and blinded with sand at 1 Sft per %SFT. (S.I.No:13 P-35). | 1887.4 | %SFT | 887.078
(Rupees One Thousand Eight Hundred Eighty Seven & Forty )Only
1041 | SFT | 20- | Primary coat of chalk under distemper. (S.I.No:23 P-59). | 442.75 | %Sft | 4609.0275
(Rupees Four Hundred Forty Two & Ps:Seventy Five)Only.
25231 | SFT | 21- | Distempering two coats. (S.I.No:24 P-53). | 1043.9 | %SFT | 263386.409
Rupees One Thousand Forty Three & Ps:Ninety)Only.
2335 | SFT | 22- | Painting old Surface:- Painting doors and windows any type 2 coats. (S.I.No:4 P-68). | 1160.06 | %SFT | 27087.401
Rupees One Thousand One Hundred Sixty & Ps:Six)Only.
72 | SFT | 23- | Painting guard bars gates iron, bars grating railings i/c standard bracket etc and similar open work. (S.I.No:4(d+i+ii) P-69). | 674.6 | %SFT | 485.712
Rupees Six Hundred Seventy Four & Sixty)Only.
49 | SFT | 24- | Painting guard bars gates iron, bars grating railings i/c standard bracket etc and similar open work. (S.I.No:4(d+i+ii) P-69). | 1072.06 | %SFT | 525.3094
Rupees One Thousand Seventy Two & Ps:Six)Only.
[5 empty] | PART "A" BUILDINGS SCHEDULE ITEMS TOTAL RS:- | 4,60,254/-
PART "B" W/S & S/F SCHEDULE ITEMS.
5 | RFT | 1- | Providing and fixing 4" dia C.I. soil and vent pipes including cutting and fitting and extra painting to match the colour o the building(S.I.No:1 P-8). | 333.29 | EACH | 1666.45
(Rupees Three Hundred Thirty Three & Ps:Twenty Nine )Only
1 | Nos. | 2- | Providing and fixing 4" dia C.I. plain bend of the required degree including extra painting to match the colour of the building. (S.I.No:10 P-10). | 566.7 | EACH | 566.7
(Rupees Five Hundred Sixty Six & Seventy) Only
1 | Nos. | 3- | P/F Orisa type white or colour glazed earthen ware W.C. with i/c the cost of flushing cistern with internal fitting and flush pipe with bend & making with plinth and floor for pipe connection and making with good in cement concrete (1:2:4) (Foreign Equivalent)W.C. pan or not less than 23” clear opening between flushing rims and 3 gallons flushing tank with 4"”dia C.I. trape.(S.I.No:3-a(iii) P-2). | 6166.6 | EACH | 6166.6
(Rupees Six Thousand One Hundred Sixty Six & Sixty)Only
1 | Nos. | 4- | Providing and fixing 24"x18" lavatory basin inwhite glazed earthen ware complete. (S./I.No:8 P-3). | 4253.7 | EACH | 4253.7
(Rupees Four Thousand Two Hundred Fifty Three & Ps:Seventy)Only
1 | No. | 5- | Add extra labour for providing and fixing of earthen ware pedestal white or coloured glazed. (S.I.No:11 P-4). | 938.47 | EACH | 938.47
(Rupees Nine Hundred Thirty Eight & Forty Seven) Only
2 | No. | 6- | Providing and fixing 6"x2" or 6"x3" C.I. floor trap of the approved self cleaning design with a C.I. screwed down greating with or without a vent arm complete with and i/c making requisite number or holes in walls plinth and floor for pipe connection and making good in cement concrete. (S.I.No: 20 P- 5 ). | 2042.43 | EACH | 4084.86
(Rupees Two Thousand Forty Two & Ps:Forty Three )Only
3 | Nos. | 6- | Supplying and fixing Nyloon connection complete with 1/2" dia brass stop cock with pairs of brass nuts and lining jointing to nyloon connection. (S.I.No:23 P-6). | 447.15 | EACH | 1341.45
(Rupees Four Hundred Forty Seven & Fifteen)Only
1 | No. | 8- | Providing and fixing 6"x2" or 6"x3" C.I. floor trap of the approved self cleaning design with a C.I. screwed down greating with or without a vent arm complete with and i/c making requisite number or holes in walls plinth and floor for pipe connection and making good in cement concrete. (S.I.No: 20 P- 5 ). | 972.95 | EACH | 972.95
(RupeesNine Hundred Seventy Two & Ps: Ninety Five )Only
4 | Nos. | 9- | Providing and fixing 4" dia C.I. terminal guard i/c extra painting to match the colour of the building. (S.I.No:11 P-9). | 389.7 | EACH | 1558.8
(Rupees Three Hundred Eighty Nine & Ps:Seventy )Only
|  | 10- | Providing G.I. pipes and special etc clamps etc i/c fixing cutting and fitting complete with and i/c the cost of breaking through walls and roof making good etc painting two coats after cleaning the pipe etc with white zink paint with pigment to match the colour of the building and testing with water to a pressure head of 200 feet and handling. (S.I.No: 1 P-11).
5 | RFT | a) | 3/4" dia G.I.Pipe. | 95.79 | P.RFT | 478.95
(RupeesNinety Five & Ps:Seventy Nine)Only
5 | Nos. | b) | 1" dia G.I. Pipe. | 128.55 | P.RFT | 642.75
(Rupees One Hundred Twenty Eight & Ps:Fifty Five)Only
|  | 11- | Supplying and fixing in position brass bib cock. (S.I.No:1(i+a) P-16).
1 | No. | a) | 1/2" Dia. | 299.55 | EACH | 299.55
(Rupees Two Hundred Fifty Nine & Ps: Fifty Five)Only
|  | 12- | RCC pipe with colar class "B" and digging the tranched to the required depth and fixing in position i/c cutting fitting and jointing with max phalt composition and cement mortar (1:1) and testing with water pressure to a head 4' feet above the top of the height. (S.I.No: P- ).
1 | RFT |  | "A" 6" dia R.C.C.Pipes. | 199.25 | P.RFT | 199.25
(Rupees One Hundred Ninety Nine & Ps:Twenty Five)Only
1 | RFT |  | "B" 9" dia R.C.C.Pipes. | 250.6 | P.RFT | 250.6
(Rupees Two Hundred Fifty & Ps:Sixty)Only
[5 empty] | PART "B" W/S & S/F SCHEDULE ITEMS TOTAL RS:- | 23,421/-
PART"C" NON SCHEDULE ITEMS.
1 | No. | 1- | Repair of wooden doors and windows. |  | EACH
1 | No. | 2- | Providing ball bearing of ceiling fan superior quality. |  | EACH
PART "C" NON SCHEDULE ITEMS TOTAL RS:-
PART "A" TO |  | ________________%Above/Below Buildigns Schedule Items |  | Total Rs:-
PART "B" |  | ________________%Above/Below W/S & S/F Schedule Items |  | Total Rs:-
PART "C" |  | ___________________________________ Non Schedule Items |  | Total Rs:-
G. Total Rs:-
EXECUTIVE ENGINEER
CONTRACTOR |  |  |  | PROVINCIAL BUILDINGS DIVISION
SUKKUR
BILL OF QUANTITIES
Discription & Rate of items based on Schedule/ Market (offered Rates).
Name of Work:- |  |  | ( ) STRENGTHENING AND IMPROVEMENT OF FISH SHRIMP HATCHERY IN SINDH @ SHIKARPUR (CONSTRUCTION OF 2ND: TYPE BUNGALOW GROUND FLOOR AND FIRST FLOOR (BALANCE WORK)
Quantities |  | Item No. | Description of items to be executed at site | Rate | Unit | Amount
PART "A" GROUND FLOOR BUILDINGS SCHEDULE ITEMS.
25 | CFT | 1- | Excavation in foundation of Building Bridges and other structures including dag belling dressing, refilling around structure with excavated earth Watering and ramming lead upto 5 ft. In hard ordinary soil.(S.I.No.18 (B)P-05). | 3176.25 | %0Cft | 79.4062
(Rupees Three Thousand One Hundred Seventy Six & Twenty Five)Only
25 | CFT | 2- | Cement concrete brick or stone ballast 1-1/2" to 2" gauge Ratio (1:4:8)(S.I.No:4 P-15). | 9416.28 | %Cft | 2354.07
(Rupees Nine Thousand Four Hundred Sixteen & Twenty Eight)Only
81 | CFT | 3- | Pacca brick work in foundation and plinth in cement sand mortar ratio (1:6). (S.I.No:4(e) P-21). | 11948.36 | %Cft | 9678.1716
(Rupees Eleven Thousand Nine Hundred Forty Eight & Ps:Thirty Six)Only
40 | CFT | 4- | Cement concrete plain including placing compacting, finishing and curing, complete (including screening and washing at stone aggregate without shuttering ratio (1:2:4). (S.I.No:5 P-15). | 14429.25 | %Cft | 5771.7
(Rupees Fourteen Thousand Four Hundred Twenty Nine & Twenty Five) Only
26 | CFT | 5- | Pacca brick work in Ground Floor in cement sand mortar (1:6). (S.I.No:5 P-21). | 12674.36 | %Cft | 3295.3336
(Rupees Twelve Thousand Six Hundred Seventy Four & Ps:Thirty Six)Only
686 | SFT | 6- | Cement plaster (1:6) upto 20' ft height 1/2" thick. (S.I.No:13(b) P-57). | 2206.6 | %SFT | 15137.276
(Rupees Two Thousand Two Hundred Six & Ps: Sixty)Only.
686 | SFT | 7- | Cement plaster (1:4) upto 20' ft height 3/8" thick. (S.I.No:11(a) P-57). | 2197.52 | %SFT | 15074.9872
(Rupees Two Thousand One Hundred Ninety Seven & Ps: Fifty Two)Only.
190 | SFT | 8- | Laying white marble flooring fine dressed in the surface without winding set lime mortar 1:2 i/c rubbing & polishing f the joints. 3/4" thick. | 567.48 | P.Sft | 107821.2
(Rupees Five Hundred Sixty Seven & Ps:Forty Eight)Only
476 | SFT | 9- | P/F 3/8"thick marble tiles of approved quality and colour and shade size 8x4"x6x4" in dado stricking and facing removal / tucking of existing plastre surface etc over 1/2" thick base of cement mortar 1:3 setting of tiles in slurry of white cement over mortar base i/c fitting the joints anf washing the tiles with white cement slurry curring finishing cleaning (S.I.No. 68 a P-48). | 186.04 | P.Sft | 88555.04
(Rupees One Hundred Eighty Six & Four)Only
508 | SFT | 10- | Laying floors of approved coloured tiles 1/4" thick laid in white cement and pigment on a bed of 3/4" thick cement mortar (1:2) (S.I.No:25 P-42). | 27747.06 | %SFT | 140955.0648
(Rupees Twenty Seven Thousand Seven Hundred Forty Seven & Six) Only
1551 | SFT | 11- | Glazed tile dado 1/4" thick laid in pigment over (1:2) cement sand mortar 3/4" thick including finishing. (S.I.No:38 P-44). | 28299.3 | %SFT | 438922.143
(Rupees Twenty Eight Thousand Two Hundred Ninety Nine & Thirty)Only
|  | 12- | P/F G.I. Frame/Chowkats 7"x2" or 4-1/2" x 3" for windows using 20 guage G.I. sheet i/c welded hinges and fixing at site with necessary hols fast filling with cement sand slurry of ratio (1:6) and reparing the janbs, Cost also i/c all carrage tools and plants used in making and fixing. (S.I.No:28 P-93).
472 | RFT |  | a) Windows. | 240.5 | P.RFT | 113516
(Rupees Two Hundred Forty & Ps:Fifty)Only
713 | SFT | 13- | First class wrought, joinery in doors and windows etc fixed to chowkats fixed in position including tower bolts cocks cleats, handles and cords with hooks etc (S.I.No:7(b) P-57). | 902.93 | P.SFT | 643789.09
Rupees Nine Hundred Two & Ps:Ninety Three)Only.
69 | SFT | 14- | First class wrought, joinery in doors and windows etc fixed to chowkats fixed in position including tower bolts cocks cleats, handles and cords with hooks etc (S.I.No:7(b) P-57). | 2364.63 | P.SFT | 163159.47
Rupees Two Thosuand Three Hundred Sixty Four & Ps:Sixty Three)Only.
1987 | SFT | 15- | White washing three coat. (S.I.No: P- ). | 1672.6 | %SFT | 2409
Rupees One Thousand Six Hundred Seventy Two & Ps:Sixty)Only.
7484 | SFT | 16- | Primary coat of Chalk distemper. (S.I.No:24(a) P-53). | 602.25 | %SFT | 45072
Rupees Six Hundred Two & Ps:Twenty Five)Only.
7484 | SFT | 17- | Distempering two coats. (S.I.No:24 P-53). | 1043.9 | %SFT | 78125
Rupees One Thousand Forty Three & Ps:Ninety)Only.
36 | SFT | 18- | Providing and fixing deodar Almirah 9"-12" depth including boxing with back shelves, shutters brass fitting complete. (S.I.No:23 P-62). | 1778.5 | %SFT | 64026
Rupees One Thousand Seven Hundred Seventy Eight & Ps:Fifty)Only.
1584 | SFT | 19- | Painting new surface:- Painting doors and windows any type i/c edges three coats. (S.I.No:4 P-76). | 2116.41 | %SFT | 33524
Rupees Two Thousand One Hundred Sixteen & Ps:Forty One)Only.
403 | SFT | 20- | Supplying and fixing in position iron/steel grill of 3/4" x 1/4" size flat iron of approved design including painting 3 coats etc complete (weight not to be less than 3.7 Lbs./Sq. foot of finished grill.(S.I.No:26 P-94). | 180.5 | %SFT | 72741
Rupees One Hundred Eighty & Ps:Fifty)Only.
403 | SFT | 21- | Galvanized wire gauze fixed to chowkats with 3/4"thick deodar strips and screws. (S.I.No:14(d)P-59). | 190.72 | %SFT | 61793
Rupees One Hundred Ninety & Ps:Seventy Two)Only.
120 | SFT | 22- | Providing and fixing ornamental cement jalli 2" thick (1:2;4) without steel. (S.I.No:11 P-18). | 226.02 | %SFT | 27122
Rupees Two Hundred Twenty Six & Ps:Two)Only.
[5 empty] | PART "A" GROUND FLOOR BUIDLINGS SCHEDULE ITEMS TOTAL RS:- | 2179390
PART "B" FIRST FLOOR BUILDINGS SCHEDULE ITEMS
303 | CFT | 1- | Reinforcement cement concrete work including all labour and material except the cost of steel reinforcement and its labour for bending and binding, which will be paid separately. This rate also includes all kinds of forms moulds: lifting shuttering curing rendering and finishing the exposed surface (including screening and washing of shingle)a) R.C. work in roof slab, beams columns rafts, lintels and other structural members laid in situ or pre cast laid in position complete in all respect. i) Ratio (1:2:4) 90 Lbs cement 2 Cft shingle 1/8” to ¼” gauge.(S.I.No:6(a)(i) P-16). | 337 | P.CFT | 102111
(Rupees Three Hundred & Thirty Seven)Only
16.23 | CWT | 2- | Fabrication of mild steel reinforcement for cement concrete i/c cutting bending, bending, laying in position, making joints and fastenings including cost of binding wire (also includes removal of rust from bars)(S.I.No: 8 P-16). | 5001.7 | P.CWT. | 81178
(Rupees Five Thousand One & Ps:Seventy)Only.
21601 | CFT | 3- | Pacca brick work in Ground Floor in cement sand mortar (1:6). (S.I.No:5 P-21). | 13112.99 | %Cft | 283240
(Rupees Thirteen Thousand One Hundred Twelve & Ps:Ninety Nine)Only
257 | RFT | 4- | Providing and fixing G.I. frames/Chowkats of size 7"x2" or 4-1/2"x3" for door using 20 guage G.I. Sheet including welded hinges and fixing at site with necessary hold fasts, filling with cement sand slurry of ratio (1:6) and repairing the jambs. The cost also i/c all carriage, tools and plants used in making and fixing. (S.I.No:29 P-98). | 228.9 | P.RFT | 58827
Rupees Two Hundred Twenty Eight & Ps:Ninety)Only.
662 | RFT | 5- | Providing and fixing G.I. frames/Chowkats of size 7"x2" or 4-1/2"x3" for windows using 20 guage G.I. Sheet including welded hinges and fixing at site with necessary hold fasts, filling with cement sand slurry of ratio (1:6) and repairing the jambs. The cost also i/c all carriage, tools and plants used in making and fixing. (S.I.No:29 P-98). | 240.5 | P.RFT | 159211
Rupees Two Hundred Forty & Ps:Fifty)Only.
703 | SFT | 6- | First class wrought, joinery in doors and windows etc fixed to chowkats fixed in position including tower bolts cocks cleats, handles and cords with hooks etc (S.I.No:7(b) P-57). | 902.93 | P.SFT | 494862
Rupees Nine Hundred Two & Ps:Ninety Three)Only.
11541 | SFT | 7- | Cement plaster (1:6) upto 20' height 1/2" thick. (S.I.No:13(b) P-51). | 2206.6 | %SFT | 254663
(Rupees Nine Thousand Four Hundred Sixteen & Twenty Eight)Only
11541 | SFT | 8- | Cement plaster (1:4) upto 20' height 3/8" thick. (S.I.No:11(b) P-51). | 2197.52 | %SFT | 253615
(Rupees Two Thousand One Hundred Ninety Seven & Fifty Two)Only
344 | CFT | 9- | Cement concrete plain including placing compacting, finishing and curing, complete (including screening and washing at stone aggregate without shuttering ratio (1:2:4). (S.I.No:5 P-15). | 14429.25 | %Cft | 493636
(Rupees Fourteen Thousand Four Hundred Twenty Nine & Twenty Five) Only
1810 | SFT | 10- | Laying white marble flooring fine dressed in the surface without winding set lime mortar 1:2 i/c rubbing & polishing f the joints. 3/4" thick. | 567.48 | P.Sft | 1027138
(Rupees Five Hundred Sixty Seven & Forty Eight)Only
460 | SFT | 11- | P/F 3/8"thick marble tiles of approved quality and colour and shade size 8x4"x6x4" in dado stricking and facing removal / tucking of existing plastre surface etc over 1/2" thick base of cement mortar 1:3 setting of tiles in slurry of white cement over mortar base i/c fitting the joints anf washing the tiles with white cement slurry curring finishing cleaning (S.I.No. 68 a P-48). | 186.04 | P.Sft | 85578
(Rupees One Hundred Eighty Six & Four)Only
525 | SFT | 12- | Laying floors of approved coloured tiles 1/4" thick laid in white cement and pigment on a bed of 3/4" thick cement mortar (1:2) (S.I.No:25 P-42). | 27747.06 | %SFT | 145672
(Rupees Twenty Seven Thousand Seven Hundred Forty Seven & Six)Only
1379 | SFT | 13- | Glazed tile dado 1/4" thick laid in pigment over (1:2) cement sand mortar 3/4" thick including finishing. (S.I.No:38 P-44). | 28299.3 | %SFT | 390247
(Rupees Twenty Eight Thousand Two Hundred Ninety Nine & Thirty)Only
7484 | SFT | 14- | Primary coat of Chalk distemper. (S.I.No:24(a) P-53). | 602.25 | %SFT | 45072
Rupees Six Hundred Two & Ps:Twenty Five)Only.
69 | SFT | 15- | Providing and fixing deodar wooden wardrobe including boxing with back shelves, shutters drawers and brass fittings such as handles locking arrangement, hanger rod shoe rod and mirror measuring 2'x 1' complete as per approved design. (S.I.No:24 P-62). | 2364.63 | P.SFT | 163159
Rupees Two Thosuand Three Hundred Sixty Four & Ps:Sixty Three)Only.
2022 | SFT | 16- | White washing three coat. (S.I.No:26(c ) P-60 ). | 1672.6 | %SFT | 33815
Rupees One Thousand Six Hundred Seventy Two & Ps:Sixty)Only.
7484 | SFT | 17- | Distempering two coats. (S.I.No:24 P-53). | 1043.9 | %SFT | 78125
Rupees One Thousand Forty Three & Ps:Ninety)Only.
36 | SFT | 18- | Providing and fixing deodar Almirah 9"-12" depth including boxing with back shelves, shutters brass fitting complete. (S.I.No:23 P-62). | 1778.5 | %SFT | 64026
Rupees One Thousand Seven Hundred Seventy Eight & Ps:Fifty)Only.
1584 | SFT | 19- | Painting new surface:- Painting doors and windows any type i/c edges three coats. (S.I.No:4 P-76). | 2116.41 | %SFT | 33524
Rupees Two Thousand One Hundred Sixteen & Ps:Forty One)Only.
403 | SFT | 20- | Supplying and fixing in position iron/steel grill of 3/4" x 1/4" size flat iron of approved design including painting 3 coats etc complete (weight not to be less than 3.7 Lbs./Sq. foot of finished grill.(S.I.No:26 P-94). | 180.5 | %SFT | 72741
Rupees One Hundred Eighty & Ps:Fifty)Only.
403 | SFT | 21- | Galvanized wire gauze fixed to chowkats with 3/4"thick deodar strips and screws. (S.I.No:14(d)P-59). | 190.72 | %SFT | 76860
Rupees One Hundred Ninety & Ps:Seventy Two)Only.
|  | 22- | P/L 1" thick topping cement concrete (1:2:4) i/c surface finsihing and dividing into panels. (S.I.No:16 P-43).
1564 | SFT |  | 2" thick C.C. topping. | 3275.5 | %Sft | 51228
Rupees Three Thousand Two Hundred Seventy Five & Ps:Fifty)Only.
10 | Nos. | 23- | Reinforcement cement concrete spout including fixing in position with top and bottom khuras. (S.I.No:27 P-14). | 524.98 | EACH | 5249
Rupees Five Hundred Twenty Four & Ps:Ninety Eight)Only.
6167 | AFT | 24- | Preparing the surface and painting with weather coat including rubbing the surface with rubbing brick/ sand paper, filling the voids with chalk/ plaster of paris and then painting with weather coat of approved make. (S.I.No:38 (A) P-5). | 2567.95 | %SFT | 158369
Rupees Two Thousand Five Hundred Sixty Seven & Ps:Ninety Five) Only.
[5 empty] | PART "B" FIRST FLOOR BUIDLINGS SCHEDULE ITEMS TOTAL RS:- | 4168146
PART "C" COURT YARD WALL BLDG:SCHEDULE ITEMS
469 | CFT | 1- | Excavation in foundation of Building Bridges and other structures including dagbelling dressing, refilling around structure with excavated earth Watering and ramming lead upto 5 ft. In ordinary soil.(S.I.No.18 (b)P-05). | 3176.25 | %0Cft | 1489
(Rupees Three Thousand One Hundred Seventy Six & Twenty Five)Only
141 | CFT | 2- | Cement concrete brick or stone ballast 1-1/2" to 2" gauge Ratio (1:4:8)(S.I.No:4 P-15). | 9416.28 | %Cft | 13276
(Rupees Nine Thousand Four Hundred Sixteen & Twenty Eight)Only
300 | CFT | 3- | Random rubble masonary (Un-coursed) in cement sand mortar (1:6) (S.I.No:1(iv) P-26). | 17723 | %Cft | 53169
(Rupees Seventee Thousand Seven Hundred Twenty Three )Only
338 | CFT | 4- | Coursed Rubble masonry including hammer dressing in cement sand mortar (1:6). (S.i.No:2(iv) P-26). | 25321 | %Cft | 85584
(Rupees Twenty Five Thousand Three Hundred Twenty One)Only
185 | CFT | 5- | Reinforcement cement concrete work including all labour and material except the cost of steel reinforcement and its labour for bending and binding, which will be paid separately. This rate also includes all kinds of forms moulds: lifting shuttering curing rendering and finishing the exposed surface (including screening and washing of shingle)a) R.C. work in roof slab, beams columns rafts, lintels and other structural members laid in situ or pre cast laid in position complete in all respect. i) Ratio (1:2:4) 90 Lbs cement 2 Cft shingle 1/8” to ¼” gauge.(S.I.No:6(a)(i) P-16). | 337 | P.CFT | 62345
(Rupees Three Hundred & Thirty Seven)Only
9.91 | CWT | 6- | Fabrication of Tor steel reinforcement for cement concrete i/c cutting bending, bending, laying in position, making joints and fastenings including cost of binding wire (also includes removal of rust from bars)(S.I.No: 8 P-17). | 5001.7 | P.CWT. | 27475
(Rupees Five Thousand One & Ps:Seventy)Only.
0.825 | CWT | 7- | Fabrication of mild steel reinforcement for cement concrete i/c cutting bending, bending, laying in position, making joints and fastenings including cost of binding wire (also includes removal of rust from bars)(S.I.No: 8 A P-16). | 4820.2 | P.CWT. | 3976
(Rupees Four Thousand Eight Hundred Twenty & Ps:Twenty)Only.
394 | CFT | 8- | Pacca brick work other then building including stricking of joints up to feet height (S.I.No:7(e) P-22). | 11948.36 | %Cft | 4707
(Rupees Eleven Thousand Nine Hundred Forty Eight & Ps:Thirty Six)Only
525 | SFT | 9- | Cement plaster (1:6) upto 20' height 1/2" thick. (S.I.No:13(b) P-51). | 2206.6 | %SFT | 11584
(Rupees Two Thousand Two Hundred Six & Six )Only
525 | SFT | 10- | Cement plaster (1:4) upto 20' height 3/8" thick. (S.I.No:11(b) P-51). | 2197.52 | %SFT | 11536
(Rupees Two Thousand One Hundred Ninety Seven & Fifty Two)Only
525 | SFT | 11- | Cement pointing struck joints on wall (1:2) (S.I.No:19(b) P-52). | 1213.58 | %SFT | 6371
(Rupees One Thousand Two Hundred Thirteen & Fifty Eight)Only
60 | SFT | 12- | M/F Steel grated door with 1/16"thick sheeting including angle iron frame 2"x2"x3/8" and 3/4" squar bars 4" centre to Centre with locking arrangment. (S.I.No.24 P-92) | 726.72 | %SFT | 43603
(Rupees Seven Hundred Twenty Six & Seventy Two)Only
4382 | SFT | 13- | Colour washing two coats. (S.I.No:25 (b) P-54). | 1276.53 | %SFT | 55937
(Rupees One Thousand Two Hundred Seventy Six & Fifty Three)Only
120 | SFT | 14- | Painting guard bars gates iron bars grating raling including standard barces etc and smiller open work three coats. (S.I.No:4(d(ii) P-70). | 1270.83 | %SFT | 1524
(Rupees One Thousand Two Hundred Seventy & Eighty Three)Only.
[5 empty] | PART "C" COURT YARD WALL BUIDLINGS SCHEDULE ITEMS TOTAL RS:- | 382576
PART "D" COURT YARD FLOORING BLDG SCH: ITEMS
7500 | CFT | 1- | Supplying & filling sand under floor & plugging into walls. (S.I.No:29 P-26). | 1141.25 | %Cft | 85593
(Rupees One Thousand One Hundred Forty One & Twenty Five)Only
1875 | CFT | 2- | Cement concrete brick or stone ballast 1-1/2" to 2" gauge Ratio (1:4:8)(S.I.No:4 P-15). | 9416.28 | %Cft | 176555.25
(Rupees Nine Thousand Four Hundred Sixteen & Twenty Eight)Only
3750 | SFT | 3- | Cement concrete brick or stone ballast 1-1/2" to 2" gauge Ratio (1:4:8)(S.I.No:4 P-15). | 248.17 | %Cft | 930637
(Rupees Two Hundred Forty Eight & Ps:Seventeen)Only
[5 empty] | PART "D" COURT YARD FLOOR BUIDLINGS SCHEDULE ITEMS TOTAL RS:- | 1192785
PART "E" W/S & S/F SCHEDULE ITEMS
6 | Nos. | 1- | Providing and fixing squating type white glazed of flush cisten with internal fitting and flush pipe with bend and making requisite numbers of holes in wall plinth and floor for pipe connection and making good in cement concrete (1:2:4) W.C. not less than 19" clear opening between flushing rims and 3 gallons flushing tank with 4" dia C.I. trap with C.I. thumble. (S.I.No: P- ). | 4802.6 | EACH | 28816
(Rupees Four Thousand Eight Hundred Two & Sixty)Only
2 | Nos. | 2- | P/F 22" x16" lavatory basin in white glazed earthen ware complete with and i/c the cost of W.I. C.I. cantilever bracket 6" inches built into walls painted white 2 coats after primary coat of red lead paint a pair of 1/2" dia chorm plated piller trape 1-1/2" dia brass waste of approved pattern 1-1/4" dia malloble iron or C.P. brass union making and making traps malloable iron or brass requisite number of holes in wall plinth etc complete. (S.I.No: P- ). | 4257.7 | EACH | 8515
(Rupees Four Thousand Two Hundred Fifty Seven & Seventy )Only
8 | Nos. | 3- | Add extra labour for providing and fixing of earthen ware padestle white or coloured glass standard pattern. (S.I.No:9 P-3). | 938.47 | EACH | 7508
(Rupees Nine Hundred Thirty Eight & Ps: Forty Seven)Only
16 | Nos. | 4- | Providing and fixing 4"x4"x4" dia C.I. branch of the required degree access doors rubber washer 1/8"thick and builts and nuts inculding extra painting to match the colour of the building. (S.I.No:5 P-8). | 270.6 | EACH | 4330
(Rupees Two Hundred Seventy & Sixty)Only
|  | 5- | Providing G.I. pipe special and clamps etc incuding fixing cutting and fitting complete with and including cost of breaking through walls and roof making good etc, painting two coats after cleaning the pipes etc with white zink paint with pigment to match the colour of the building and testing with water to a pressure head of 200' ft hight and handling.
400 | RFT |  | "A" 1/2" dia G.I.Pipes. | 73.21 | P.RFT | 29284
(Rupees Seventy Three & Ps:Twenty One)Only
200 | RFT |  | "B" 3/4" dia G.I.Pipes. | 95.79 | P.RFT | 19158
(Rupees Ninety Five & Ps: Seventy Nine)Only
150 | RFT |  | "C" 1" dia G.I.Pipes. | 128.55 | P.RFT | 19282.5
(Rupees One Hundred Twenty Eight & Ps:Fifty Five)Only
100 | RFT |  | "D" 1-1/4" dia G.I.Pipes. | 153.19 | EACH | 15319
(Rupees One Hundred Fifty Three & Ps:Nineteen)Only
100 | RFT |  | "E" 1-1/2" dia G.I.Pipes. | 188.97 | EACH | 18897
(Rupees One Hundred Eighty Eight & Ps:Ninety Seven)Only
8 | Nos. | 6- | Providing and fixing 4" dia C.I. terminal guard i/c extra painting to match the colour of the building. (S.I.No:11 P-9). | 389.7 | EACH | 3117.6
(Rupees Three Hundred Eighty Nine & Ps:Seventy )Only
8 | Nos. | 7- | Providing and fixing in position nyloon connection complete with 1/2" dia brass stop cock with pair of brass nuts and lining joints to nyloon connection. (S.I.No:23 P-6). | 447.15 | EACH | 3577.2
(Rupees Four Hundred Forty Seven & Ps:Fifteen )Only
8 | Nos. | 8- | Providing and fixing 4"x4"x4" dia C.I branch of the required degree with access doors rubber washer 1/8" thick and builts and nuts including extra painting to match the colour of the building(S.I.No:5 P-8). | 704.2 | EACH | 5633.6
(Rupees Seven Hundred Four & Ps:Twenty )Only
160 | Nos. | 9- | Providing and fixing 4" dia C.I. soil and vent pipes including cutting and fitting and extra painting to match the colour o the building(S.I.No:1 P-8). | 333.29 | EACH | 53326.4
(Rupees Three Hundred Thirty Three & Ps:Twenty Nine )Only
24 | Nos. | 10- | Providing and fixing M.S. clamp of the approved design 4" dia sockets including the cost of cutting and making good wall are M.S. boards and nuts 4" in to wall i/c pipe distance peaces extra painting to match the colour of the building.(S.I.No:2 P-8). | 264 | EACH | 6336
(Rupees Two Hundred Sixty Four)Only
8 | Nos. | 11- | Providing and fixing 6"x4" C.C. gully trap with 4" dia out let complete with 4"thick (1:2;4) C.C. for bed and 1/2" thick cement plaster (1:3) to the karb C.I. caning 6"x6" and C.I. cover and frame 12"x12" in side etc complete (S.I.No:1(a+i) P-21). | 1193.17 | EACH | 9545.36
(Rupees One Thousand One Hundred Ninety Three & Ps:Seventy )Only
8 | Nos. | 12- | Providing and fixing 4" dia C.I. holes rest bend i/c extra painting to match the colour of the buildings. (S.I.No:3 P-8). | 584.4 | EACH | 4675.2
(Rupees Five Hundred Eighty Four & Ps:Forty )Only
|  | 13- | RCC pipe with colar class "B" and digging the tranched to the required depth and fixing in position i/c cutting fitting and jointing with max phalt composition and cement mortar (1:1) and testing with water pressure to a head 4' feet above the top of the height. (S.I.No: P- ).
160 | RFT |  | "A" 4" dia R.C.C.Pipes. | 146.57 | P.RFT | 23451.2
(Rupees One Hundred Forty Six & Ps:Fifty Seven)Only
160 | RFT |  | "B" 6" dia R.C.C.Pipes. | 199.25 | P.RFT | 31880
(Rupees One Hundred Ninety Nine & Ps:Twenty Five)Only
|  | 14- | Providing and fixing asbestes pipes with (dadex or equivalent) i/c digging the trenches to the required depth and fixing to position and jointing with rubbers rings including testing to a water pressure head of 200' ft (S.I.No:3 P-21).
240 | RFT |  | "A" 4" | 188.44 | P.RFT | 45225.6
(Rupees One Hundred Eighty Eight & Ps:Forty Four)Only
16 | Nos. | 15- | Providing and fixing 4" dia C.I. plain bend of the required degree ic extra painting to match the colour of the buildings. (S.I.No:10 P-9 ). | 566.7 | EACH | 9067.2
(Rupees Five Hundred Sixty Six & Ps:Seventy )Only
8 | Nos. | 16- | Providing and fixing 6"x2" or 6"x3" C.I. floor trap of the approved self cleaning design with a C.I. screwed down greating with or without a vent arm complete with and i/c making requisite number or holes in walls plinth and floor for pipe connection and making good in cement concrete. (S.I.No: P- ). | 2042.43 | EACH | 16339.44
(Rupees Two Thousand Forty Two & Ps:Forty Three )Only
|  | 17- | Add extra labour for concealed G.I. pipe and fitting i/c making recess in the wall for pipe and making good in cement mortar etc complete. (S.I.No:2 P-11).
400 | RFT |  | "A" 1/2"dia. | 7.82 | P.RFT | 3128
(Rupees Seven & Ps:Eighty Two)Only
150 | RFT |  | "B" 3/4" dia. | 8.45 | P.RFT | 1267.5
(Rupees Eight & Ps:Forty Five)Only
|  | 18- | Providing and fixing full way gun metal valves with wheels threaded or flanged ends with rubber washing (b) standard pattern (Note standard manufacture by M/S Anwar Mechnical works. (S.I.No:6(b) P-14).
2 | RFT |  | "A" 1/2"dia. | 161.92 | P.RFT | 323.84
(Rupees One Hundred Sixty One & Ps:Ninety Two)Only
2 | RFT |  | "B" 3/4" dia. | 227.92 | P.RFT | 455.84
(Rupees Two Hundred Twenty Seven & Ps:Ninety Two)Only
2 | RFT |  | "C" 1" dia. | 271.92 | P.RFT | 543.84
(Rupees Two Hundred Seventy One & Ps:Ninety Two)Only
|  | 19- | Providing and fixing handle valves (China) (S.I.No:7 P-14)
2 | RFT |  | "A" 1/2"dia. | 200.42 | P.RFT | 400.84
(Rupees Two Hundred & Ps:Forty Two)Only
2 | RFT |  | "B" 3/4" dia. | 271.92 | P.RFT | 543.84
(Rupees Two Hundred Seventy One & Ps:Ninety Two)Only
2 | RFT |  | "C" 1" dia. | 365.42 | P.RFT | 730.84
(Rupees Three Hundred Sixty Five & Ps:Forty Two)Only
56 | Nos. | 20 | Supplying and fixing concelled stop cock of superior quality with crystal head 1/2" dia. (S.I.No:13(b) P-15). | 509.74 | EACH | 28545.44
(Rupees Five Hundred Nine & Ps:Seventy Four)Only
16 | Nos. | 21 | Supplying and fixing long bib cock crystal head with C.P. head 1/2" dia. (S.I.No:15(b) P-15). | 1109.46 | EACH | 17751.36
(Rupees One Thosuand One Hundred Nine & Ps:Forty Six)Only
8 | Nos. | 22 | Supplying and fixing wash basin mixture of wuperior quality with C.P. head 1/2" dia with crystal head (S.I.No:16(b) P-15). | 3179 | EACH | 25432
(Rupees Three Thousand One Hundred Seventy Nine )Only
2 | Nos. | 23 | Supplying and fixing Swan type pillers cock of superior quality with crystal head (S.I.No:18(b) P-16). | 795.3 | EACH | 1590.6
(Rupees Seven Hundred Ninety Five & Ps:Thirty)Only
8 | Nos. | 24 | Providing and fixing 15"x12" bevelled edge mirror of belgium glass complete with 1/8" thick hard board and C.P. screws fixed to wooden plate (a) standard pattern. (S.I.No:3 P-7). | 1711.6 | EACH | 13692.8
(Rupees One Thousand Seven Hundred Eleven & Ps:Sixty)Only
8 | Nos. | 25 | Providing and fixing Corome plated brass towal rail complete with bricks fixing on wooden cleats with 30" long C.P. brass screws 3/4" dia round are sq: standard pattern. (S.I.No:1(ii+a) P-7). | 572 | EACH | 4576
(Rupees Five Hundred Seventy Two)Only
2 | Nos. | 26 | Providing and fixing in position fiber glass tank with approved design and wall thickness as specified i/c cost of nuts polts and fixing in plate form or C.C. (1:3:6) and making connections for inlate out late and over flow inlate out flow pipes etc complete. (S.I.No:3 P-18). | 37505.42 | EACH | 75010.84
(Rupees Thirty Seven Thousand Five Hundred Five & Ps:Forty Two)Only
8 | Nos. | 27 | Supplying and fixing bath room accessories (Seven pieces) i/c towel rod, brush holder, soap tray, shelf of approved quality and design etc complete. (S.I.No:24 P-16). | 8122.4 | P.RFT | 64979.2
(Rupees Eighty Thosuand One Hundred Twenty Two & Ps:Forty )Only
160 | RFT | 28 | Boring for tube well in all watering bearing soils from ground level upto 100 ft or 30.5 mt i/c sinking and with drawing of cassing pipe 8mm 3" dia.(S.I.No: P- ). | 414 | P.RFT | 66240
(Rupees Four Hundred Fourteen )Only
1 | RFT | 29 | Han pump with all accessories with 1-1/2" dia G.I. pipe i/c boaring fitting and fixing to position and jointing with rubber rings including testing to water pressure head of 200 Rft. (S.I.No:3 P-21). | 2500 | P.RFT | 2500
(Rupees Two Thosuand Five Hundred ) Only
[5 empty] | PART "E" W/S & S/F SCHEDULE ITEMS TOTAL RS:- | 670996
PART "F" P.H. ENGINEERING SCH: ITEMS.
6 | Nos. | 1- | Construction of man holes or inspection chamber for the required dia circullar sewer amd 3'-6" (1067mm) depth with walls of BB in circullar motor (1:3) cement plaster (1:3) 1/2" thick inside of walls and 1" (25mm) thick over benching and channel i/c fixing C.I. main hole cover with frame of clear opening 1-1/2' x 1-1/2' (457x457mm) of 1.75 Cwt (88.9 Kg) embeded in plain C.C. (1:2:4) and fixing 1" (25mm) dia M.S. steps 6' (150mm) waide projecting 4" (102 mm) from the face of wall at 12" (305mm) C.C. dully painted etc complete as per specification drawing No:D.P/1 of public health circle southen zone). | 14748 | P.RFT | 88488
(Rupees Fourteen Thosuand Seven Hundred Forty Eight ) Only
[5 empty] | PART "F" P.H. ENGR: SCHEDULE ITEMS TOTAL RS:- | 88488
PART "G" NON SCHEDUL ITEM.
2 | Nos. | 1- | Providing and fixing position pump set 1 H.P. single phase 220 Volts with 1-1/4" x 1-1/4" section and delivery (Local made) Electric. |  | EACH
(Rupees Two Thosuand Five Hundred ) Only
PART "I" NON SCHEDULE ITEMS TOTAL RS:-
GENERAL ABSTRACT.
[5 empty] | PART "A" GROUND FLOOR BUIDLINGS SCHEDULE ITEMS TOTAL RS:- | 2179390
[5 empty] | PART "B" FIRST FLOOR BUIDLINGS SCHEDULE ITEMS TOTAL RS:- | 4168146
[5 empty] | PART "C" COURT YARD WALL BUIDLINGS SCHEDULE ITEMS TOTAL RS:- | 382576
[5 empty] | PART "D" COURT YARD FLOOR BUIDLINGS SCHEDULE ITEMS TOTAL RS:- | 1192785
[5 empty] | PART "A" TO "D" BUILDING SCHEDULE ITEMS TOTAL RS:- | 7922897
[5 empty] | PART "E" W/S & S/F SCHEDULE ITEMS TOTAL RS:- | 670996
[5 empty] | PART "F" P.H. ENGR: SCHEDULE ITEMS TOTAL RS:- | 88488
PART "G" NON SCHEDULE ITEMS TOTAL RS:-
G. TOTAL RS:-
PART "A" TO "D" |  | %Above/Below ____________ Buildigns Schedule Items |  | Total Rs:-
PART "E" |  | %Above/Below ____________ W/S & S/F Schedule Items |  | Total Rs:-
PART "F" |  | %Above/Below ____________ P.H.Engr: Schedule Items |  | Total Rs:-
PART "G" |  | %Above/Below ____________ Non Schedule Items |  | Total Rs:-
G. Total Rs:-
EXECUTIVE ENGINEER
CONTRACTOR |  |  |  | PROVINCIAL BUILDINGS DIVISION
SUKKUR

## m&r PRISON ATC COURT-II SUKKUR
BILL OF QUANTITIES
Discription & Rate of items based on Schedule/ Market (offered Rates).
Name of Work:- |  |  | M&R TO REPAIR/ REHABILITATION OF EXISTING COURT BUILDING AT CENTRAL PRISON SUKKUR CONVERSION OF A.T.C. COURT NO: II, SUKKUR.
Quantities |  | Item No. | Description of items to be executed at site | Rate | Unit | Amount
PART "A" BUILDINGS SCHEDULE ITEMS.
259 | CFT | 1- | Dismantling cement concrete (1:2:4). | 3327.5 | %Cft | 8618.225
(Rupees Three Thousand Three Hundred Twenty Seven & Ps:Fifty ) Only
481 | CFT | 2- | Cement concrete plain including placing compacting, finishing and curing, complete (including screening and washing at stone aggregate without shuttering ratio (1:2:4). (S.I.No:5 P-15). | 14429.25 | %Cft | 69404.6925
(Rupees Fourteen Thousand Four Hundred Twenty Nine & Twenty Five) Only
2270 | CFT | 3- | Excavation in foundation of Building Bridges and other structures including dag belling dressing, refilling around structure with excavated earth Watering and ramming lead upto 5 ft. In hard ordinary soil.(S.I.No.18 (B)P-05). | 3176.25 | %0Cft | 7210.0875
(Rupees Three Thousand One Hundred Seventy Six & Twenty Five)Only
568 | CFT | 4- | Cement concrete brick or stone ballast 1-1/2" to 2" gauge Ratio (1:4:8)(S.I.No:4 P-15). | 9416.28 | %Cft | 53484.4704
(Rupees Nine Thousand Four Hundred Sixteen & Twenty Eight)Only
1949 | CFT | 5- | Coursed Rubble masonry including hammer dressing in cement sand mortar (1:6). (S.I.No:4 P-26). | 26288.46 | %Cft | 512362.0854
(Rupees Twenty Six Thousand Two Hundred Eighty Eight & Ps:Forty Six)Only
1758 | CFT | 6- | Reinforcement cement concrete work including all labour and material except the cost of steel reinforcement and its labour for bending and binding, which will be paid separately. This rate also includes all kinds of forms moulds: lifting shuttering curing rendering and finishing the exposed surface (including screening and washing of shingle)a) R.C. work in roof slab, beams columns rafts, lintels and other structural members laid in situ or pre cast laid in position complete in all respect. i) Ratio (1:2:4) 90 Lbs cement 2 Cft shingle 1/8” to ¼” gauge.(S.I.No:6(a)(i) P-16). | 337 | P.CFT | 592446
(Rupees Three Hundred & Thirty Seven)Only
108.87 | CWT | 7- | Fabrication of mild steel reinforcement for cement concrete i/c cutting bending, bending, laying in position, making joints and fastenings including cost of binding wire (also includes removal of rust from bars)(S.I.No: 8 P-16). | 5001.7 | P.CWT. | 544535.079
(Rupees Five Thousand One & Ps:Seventy)Only.
2596 | CFT | 8- | Pacca brick work in Ground Floor in cement sand mortar (1:6). (S.I.No:5 P-21). | 12674.36 | %Cft | 329026.3856
(Rupees Twelve Thousand Six Hundred Seventy Four & Ps:Thirty Six)Only
6333 | SFT | 9- | Cement plaster (1:6) upto 20' ft height 1/2" thick. (S.I.No:13(b) P-57). | 2206.6 | %SFT | 139743.978
(Rupees Two Thousand Two Hundred Six & Ps: Sixty)Only.
5383 | SFT | 10- | Cement plaster (1:4) upto 20' ft height 3/8" thick. (S.I.No:11(a) P-57). | 2197.52 | %SFT | 118292.5016
(Rupees Two Thousand One Hundred Ninety Seven & Ps: Fifty Two)Only.
531 | CFT | 11- | Cement concrete brick or stone ballast 1-1/2" to 2" gauge Ratio (1:5:10)(S.I.No:4(D) P-15). | 8694.95 | %Cft | 46170.1845
(Rupees Eight Thousand Six Hundred Ninety Four & Ninety Five)Only
300 | SFT | 12- | First class wrought, joinery in door and windows etc fixed in position including chowkats hold fasts hinges, iron tower bolts, chocks cleats, handles and cords with hooks, etc, 1-3/4" thick. (S.I.No:7(b) P-57). | 1273.76 | P.SFT | 382128
(Rupees One Thousand Two Hundred Seventy Three & Ps:Seventy Six)Only.
5545 | SFT | 13- | Second class tile roofing consisting of 4" earth and 1" mud plaster with Gobri leeping over 1/2" thick cement plaster (1:6) with 34 Lbs. Of hot bitumen coating sand blinded, provided over one layer of 12" x 6" x2" tiles laid in (1:6) cement mortar including (1:2) cement pointing under neath of tiles complete including curing etc. (S.I.No:2 P-32). | 7607.25 | %SFT | 421822.0125
(Rupees Seven Thousand Six Hundred Seven & Ps:Twenty Five)Only
1524 | SFT | 14- | Laying white marble flooring fine dressed in the surface without winding set lime mortar 1:2 i/c rubbing & polishing f the joints. 3/4" thick. | 567.48 | P.Sft | 864839.52
(Rupees Five Hundred Sixty Seven & Forty Eight)Only
1194 | SFT | 15- | P/F 3/8"thick marble tiles of approved quality and colour and shade size 8x4"x6x4" in dado stricking and facing removal / tucking of existing plastre surface etc over 1/2" thick base of cement mortar 1:3 setting of tiles in slurry of white cement over mortar base i/c fitting the joints anf washing the tiles with white cement slurry curring finishing cleaning (S.I.No. 68 a P-48). | 186.04 | P.Sft | 222131.76
(Rupees One Hundred Eighty Six & Four)Only
226 | SFT | 16- | Supplying and fixing in position iron steel grill of 3/4" x 1/4" size flate iron of approved design i/c painting three coats etc complete weight not less than 3.7 Lbs of finshed grill. (S.I.No:26 P-93). | 180.5 | P.SFT | 40793
Rupees One Hundred Eighty & Ps:Fifty)Only.
778 | SFT | 17- | Supplying and fixing false ceiling or plaster of pairs, in panels including making frame, work of deodar wood including painting with Soligia paint. (S.I.No:52 P-72). | 25293.42 | %SFT | 196782.8076
Rupees Twenty Five Thousand Two Hundred Ninety Three & Ps:Forty Two)Only.
5606 | SFT | 18- | Distempering three coats. (S.I.No:24 P-60). | 1079.65 | %SFT | 60525.179
Rupees One Thousand Seventy Nine Ps:Sixty Five )Only.
193 | SFT | 19- | Laying floor of approved with glazed tile 1/4" thick in white cement 1:2 over 3/4" thick cement mortar 1:2 complete.(S.I.no:29 P42). | 27678.86 | %SFT | 53420.1998
(Rupees Twenty Seven Thousand Six Hundred Seventy Eight & Ps: Eighty Six) Only
651 | SFT | 20- | White glazed tiles 1/4" thick dado jointed in white cement and laid over (1:2) cement sand mortar 3/4"thick including finishing. (S.I.No:37 P-44). | 28253.61 | %Sft | 183931.0011
Rupees Twenty Eight Thousand Two Hundred Fifty Three & Ps:Sixty One)Only.
14857 | SFT | 21- | Preparing the surface and painting with matt finishing i/c rubbing the surface with bathy (Silicon carbide rubbing brick) filling the voids with zink/chalk / plaster of Paris mixture, applying first coat matt finish and painting 3 coats with matt finish of approved made etc complete. (S.I.No:36 A P-55). | 3444.38 | %SFT | 511731.5366
Rupees Three Thousand Four Hundred Forty Four & Ps: Thirty Eight)Only.
1514 | SFT | 22- | Painting old surface:- Painting doors and windows any type three coats. (S.I.No:4 P-68). | 1662.21 | %SFT | 25165.8594
Rupees One Thousand Six Hundred Sixty Two & Ps:Twenty One )Only.
1427 | SFT | 23- | Painting guard bars, gates iron bars gratings, railings including standard braces (etc) and similar open work. (S.I.No:5 P-71). | 674.19 | %SFT | 9620.6913
(Rupees Six Hundred Seventy Four & Ps:Nineteen) Only.
[5 empty] | PART "A" BUILDINGS SCHEDULE ITEMS TOTAL RS:- | 5394192
PART "B" W/S & S/F SCHEDULE ITEMS.
4 | Nos. | 1- | P/F Orisa type white or colour glazed earthen ware W.C. with i/c the cost of flushing cistern with internal fitting and flush pipe with bend & making with plinth and floor for pipe connection and making with good in cement concrete (1:2:4) (Foreign Equivalent)W.C. pan or not less than 23” clear opening between flushing rims and 3 gallons flushing tank with 4"”dia C.I. trape.(S.I.No:3-a(iii) P-2). | 6166.6 | EACH | 24666.4
(Rupees Six Thousand One Hundred Sixty Six & Sixty)Only
3 | Nos. | 2- | Providing & fixing 22”x16” lavatory basin in white glazed earthen ware complete with an i/c the cost of W.I. or C.I. cantilever brackets 6” inches built into walls painted white in 2 coats after a primary cost of red lead paint & pair of ½” dia chrome brass waste of approved pattern 1-1/4” dia malleable iron or cp brass trape, malleable iron or cp brass traps malleable iron or brass unions and making requisite number of holes in walls plinth and floor for pipe connection and making good in C.C. (1:2:4) (Standard or equivalent).(S.I.No:13 P-4). | 1233.65 | EACH | 3700.95
(Rupees Three Thousand One Hundred Seventy Six & Twenty Five)Only
120 | RFT | 3- | Providing and fixing 4" dia C.I. soil and vent pipes including cutting and fitting and extra painting to match the colour o the building(S.I.No:1 P-8). | 333.29 | EACH | 39994.8
(Rupees Three Hundred Thirty Three & Ps:Twenty Nine )Only
4 | Nos. | 4- | Providing & fixing 4"x4"x4" dia C.I. branch of the requirerd degree with access doors, rubber washer 1/8" thick and bolts and nuts and extra painting to match the colour of the building. (S.I.No:5 P-9). | 270.6 | EACH | 1082.4
(Rupees Two Hundred Seventy & Sixty)Only
4 | Nos. | 5- | Providing and fixing 4" dia C.I. plain bend of the required degree including extra painting to match the colour of the building. (S.I.No:10 P-10). | 566.7 | EACH | 2266.8
(Rupees Five Hundred Sixty Six & Seventy) Only
1 | No. | 6- | Providing and fixing Steel Sinks stainless make complete with cast iron or wraught iron brackets 6"inches built in wall, 1-1/2" C.P. bubber plug chrome plated brass chain, 1/2" C.P. brass waste, with 1-1/2" P.V.C. waste pipe and making requisite number of holes in wall and plinth and floor for pipe connection and making good in cmeent concrete (1:2:4) Steel sink stainless size 33"x18" locak make (Standard Pattern). (S.I.No:19 P-6). | 5712.3 | EACH | 5712.3
(Rupees Five Thousand Seven Hundred Twelve & Ps:Thirty) Only
3 | Nos. | 7- | Add extra labour for providing and fixing of earthen ware pedestal white or coloured glazed. (S.I.No:11 P-4). | 2533.47 | EACH | 7600.41
(Rupees Two Thousand Five Hundred Thirty Three & Forty Seven) Only
|  | 8- | Providing G.I. pipes and special etc clamps etc i/c fixing cutting and fitting complete with and i/c the cost of breaking through walls and roof making good etc painting two coats after cleaning the pipe etc with white zink paint with pigment to match the colour of the building and testing with water to a pressure head of 200 feet and handling. (S.I.No: 1 P-11).
60 | RFT | a) | 1/2" dia G.I.Pipe. | 73.21 | P.RFT | 4392.6
(Rupees Seventy Three & Ps:Twenty One)Only
60 | Nos. | b) | 3/4" dia G.I. Pipe. | 95.79 | P.RFT | 5747.4
(Rupees Ninety Five & Seventy Nine)Only
8 | Nos. | 9- | Providing and fixing C.I. trap with 4" dia inlet and 4" dia outlet of the approved self cleaning design with a C.I. grating with or without a vent arm including cast of making requisite number of holes in walls, plinth and floor for pipe connection and making good cement concrete (1:2:4). (S.I.No:21 P-5). | 1671.58 | EACH | 13372.64
(Rupees One Thousand Six Hundred Seventy One & Fifty Eight)Only
7 | Nos. | 10- | Supplying and fixing Nyloon connection complete with 1/2" dia brass stop cock with pairs of brass nuts and lining jointing to nyloon connection. (S.I.No:23 P-6). | 447.15 | EACH | 3130.05
(Rupees Four Hundred Forty Seven & Fifteen)Only
9 | Nos. | 11- | Supplying and fixing in position bib cock of superior quality with C.P. head 1/2" dia. (S.I.No:13(b) P-16). | 1109.46 | EACH | 9985.14
(Rupees One Thousand One Hundred Nine & Forty Six)Only
|  | 12- | Providing and fixing ball valves with 1" dia. (S.I.No: P- ).
11 | Nos. | a) | 1/2" dia. | 235.84 | EACH | 2594.24
(Rupees Two Hundred Thirty Five & Eighty Four)Only
|  | 13- | RCC pipe with colar class "B" and digging the tranched to the required depth and fixing in position i/c cutting fitting and jointing with max phalt composition and cement mortar (1:1) and testing with water pressure to a head 4' feet above the top of the height. (S.I.No: P- ).
60 | RFT |  | "A") 6" dia R.C.C.Pipes. | 199.25 | P.RFT | 11955
(Rupees One Hundred Ninety Nine & Ps:Twenty Five)Only
120 | RFT |  | "B") 9" dia R.C.C.Pipes. | 250.6 | P.RFT | 30072
(Rupees Two Hundred Fifty & Ps:Sixty ) Only
9 | Nos. | 14- | Providing and fixing 24"x18" beveled edge mirror of Belgium glass complete with 1/8" thick hard board and C.P. screws fixed to wooden pleat(Standard pattern). (S.I.No:3 P-7). | 2376 | EACH | 21384
(Rupees Two Thousand Three Hundred Seventy Six)Only
|  | 15- | Providing G.I. pipes and special etc including fixing cutting & fitting complete with & i/c the cost of cutting trench upto 2-1/2' feet deep refilling watering ramming and disposal of surplus earth within one chain and painting 2 coats of bitumen pain to pipes and specials after cleaning and hassian cloth soaked in maxphalt composition wrapped tightly round pipes and testing to a pressure head of 200' feet and handling.(S.I.No: 1 P-14).
200 | RFT | a) | 1-1/4" dia G.I.Pipe. | 155.27 | P.RFT | 31054
(Rupees One Hundred Fifty Five & Ps:Twenty Seven)Only
[5 empty] | PART "B" W/S & S/F SCHEDULE ITEMS TOTAL RS:- | 217059
PART "C" P.H.ENGR:BUIDLINGS SCH: ITEMS.
|  | 1- | Providing and laying U PVC pressure pipes of Class "D" (Equivalent make) fixing in trench i/c cutting, fitting and jointing with "Z" joint with one rubber ring i/c testing with water to a head 122 meter or 400 ft. (S.I.No:3 P-22).
103 | RFT | a) | 6" dia PVC pressure pipe. | 486 | P.RFT | 50058
(Rupees Four Hundred Eighty Six ) Only
50 | RFT | b) | 10" dia PVC pressure pipe. | 1375 | P.RFT | 68750
(Rupees One Thousand Three Hundred Seventy Five ) Only
5 | Nos. | 2- | Construction of manhole or inspection chamber for the required dia meter of circular sewer and 3'-6" (1067mm) depth with walls of B.B. in cement sand mortar (1:3) cement plaster (1:3), 1/2" thick, inside of walls and 1" (25mm) thick over benching and channel i/c fixing C.I. manhole cover with frame of clear opening 1-1/2'x 1-1/2' (457x457 mm) of 1.75 Cwt (88.9 Kg) embaded in plain C.C. (1:2:4) and fixing 1" (25mm) dia M.S. steps 6" (150 mm) wide projecting 4" (102 mm) from the face of wall at 12" *305 mm) C/C duly painted etc. Complete as per standard specification and drawing. (S.I.No:1 P-46). | 14748 | EACH | 73740
(Rupees Fourteen Thousand Seven Hundred Forty Eight )Only
[5 empty] | PART "C" P.H.ENGR: SCHEDULE ITEMS TOTAL RS:- | 192548
PART "F(i)" COURT FURNITURE & FIXTURE NON SCHEDULE ITEMS
1 | No. | 1- | Providing Court dia Table for Judge. |  | P.SFT
1 | No. | 2- | Providing Chair for Judge in Court. |  | EACH
2 | Nos. | 3- | Providing Steno/Reader Table in Court. |  | EACH
2 | Nos. | 4- | Providing Steno/Reader Chair in Court. |  | EACH
12 | Nos. | 5- | Providing Chairs in Court for Advocate and others. |  | EACH
12 | Nos. | 6- | Providing Table for Court Staff. |  | EACH
24 | Nos. | 7- | Providing Chairs for Court Staff. |  | EACH
10 | Nos. | 8- | Providing Computer Table. |  | EACH
15 | Nos. | 9- | Providing Almirah Steel. |  | EACH
2 | Nos. | 10- | Providing Benches for Peon. |  | EACH
2 | Nos. | 11- | Providing Advocate Table Long. |  | P.SFT
12 | Nos. | 12- | Providing Advocate Chairs. |  | EACH
1 | No. | 13- | Providing Judge Chamber Table. |  | EACH
1 | No. | 14- | Providing Judge Chamber Chair. |  | EACH
6 | Nos. | 15- | Providing Chairs for Chamber. |  | EACH
1 | No. | 16- | Providing Sofa Set (5 Seater). |  | EACH
3 | Nos. | 17- | Providing Small Table for Sofa Set. |  | EACH
12 | Nos. | 18- | Providing Computers. |  | EACH
6 | No. | 19- | Providing Air-Condition i/c Stablizer. |  | EACH
|  | 20- | Providing Curtains for Doors & Windows. |  | EACH
|  | 21- | Providing Miscellenious items. |  | EACH
PART "F(i)" NON SCHEDULE ITEMS TOTAL RS:-
PART "D" NEW ELECTRIC SCHEDULE ITEMS 2012.
|  | 1- | Wiring for light or fan point with 3/.029 PVC insulated wire in 20mm (3/4") PVC conduit recessed in the wall or column as required (S.I.No:124 P-15).
49 | Point. |  | Each point. | 1130 | P.Point. | 55370
Rupees One Thousand One Hundred Thirty)Only.
23 | Point. | 2- | Wiring for plug point with 3/.29 PVC in 20 mm (3/4") PVC conduit recessed in the wall or column as required. (S.I.No:126 P-15). | 985 | P.Point. | 22655
Rupees Nine Hundred Eighty Five)Only.
3 | Point. | 3- | Wiring for call bell point with 3/.029 PVC insulated wire in 20 mm (3/4") PVC conduit recessed in the wall or column as required. (S.I.No:126 P-15). | 1764 | P.Point. | 5292
Rupees One Thousand Seven Hundred Sixty Four)Only.
360 | P.Met. | 4- | Providing and laying (MAIN or SUB MAIN) PVC insulated with size 2-7/.029 copper conductor in 3/4" dia PVC conduit recessed in the wall or column as required. (S.I.No:10 P-2). | 222 | P.Meter. | 79920
Rupees Two Hundred Twenty Two)Only.
250 | P.Met. | 5- | Providing and laying (MAIN or SUB MAIN) PVC insulated with size 2-7/.036 copper conductor in 3/4" dia PVC conduit recessed in the wall or column as required. (S.I.No:11 P-2). | 252 | P.Meter. | 63000
Rupees Two Hundred Fifty Two)Only.
150 | P.Met. | 6- | Providing and laying (MAIN or SUB MAIN) PVC insulated with single core copper conductor 250/440 Volts size (2-7/.052) 10mm2 (S.I.No:48 P-6). | 335 | P.Meter. | 50250
Rupees Three Hundred Thirty Five) Only.
1 | No. | 7- | Manufacturing Providing and fixing G.I. Single Arm double arch as per site requirement with Instruction of E.I. with following Specification G.I. pipe 2" dia 10 SWG 7' long 2 Nos MS clamps with nuts and bolts. (S.I.No:3 P-21). | 1876 | EACH | 1876
Rupees One Thousand Eight Hundred Seventy Six) Only.
49 | Nos. | 8- | Providing and fixing One way SP 5 Amp switchflush type. (S.I.No:219 P-33). | 54 | EACH | 2646
Rupees Fifty Four) Only.
14 | Nos. | 9- | Providing and fixing two pin 5 Amp: plug and socket flush type. (S.I.No:225 P-33). | 83 | EACH | 1162
Rupees Eighty Three) Only.
2 | Nos. | 10- | Providing and fixing three pin 5 Amp: plug and socket type. (S.I.No:226 P-33). | 151 | EACH | 302
Rupees One Hundred Fifty One) Only.
37 | Nos. | 11- | Providing and fixing Bakelite ceiling rose with two terminals (S.I.No:228 P-33). | 72 | EACH | 2664
Rupees Seventy Two) Only.
12 | Nos. | 12- | Providing and fixing Brass Ceiling fan 56" (good quality) (S.I.No:235 P-33). | 3185 | EACH | 38220
Rupees Three Thousand One Hundred Eighty Five) Only.
2 | Nos. | 13- | Providing and fixing voltmeter size 96/96mm 500 volt as required and as per instruction of E.I. (S.I.No:285 P-41). | 999 | EACH | 1998
Rupees Nine Hundred Ninety Nine) Only.
12 | Nos. | 14- | Providing and fixing Circuit breaker 6,10,15,20,30,40,50 & 63 Amp S.P. (TB-5S) on prepared board as required. (S.I.No:203 P-31). | 916 | EACH | 10992
Rupees Nine Hundred Sixteen) Only.
1 | No. | 15- | Providing and fixing breaker 15,20,30,40,50 & 60 Amp TP (XE-100CS{CB}) on prepared baord as required. (S.I.No:206 P-31). | 5521 | EACH | 5521
Rupees Five Thousand Five Hundred Twenty One) Only.
23 | Nos. | 16- | Providing and fixing Brass batten holder. (S.I.No:232 P-33). | 70 | EACH | 1610
Rupees Seventy) Only.
[5 empty] | PART "E" ELECTRIC SCHEDULE ITEMS TOTAL RS:- | 343478
PART "E" OLD ELECTRIC SCHEDULE 2004.
5 | sft | 1- | Providing and fixing distribution metal board double shutter to accommodation circuit breaker i/c painting with enamel paint and for other similar job on surface. (S.I.No:18 P-13). | 907.96 | P.SFT | 4539.8
Rupees Nine Hundred Seven & Ps:Ninety Six) Only.
12 | Nos. | 2- | Providing and fixing mild steel bar fan clap 5/8" dia suitable for RCC Roof. (S.I.No:1 P-14). | 141.01 | EACH | 1692.12
Rupees One Hundred Forty One & Ps:One) Only.
20 | Nos. | 3- | Providing Tube light 1-40 Watt complete with 40 watts long red chock starter and patti with Philips components i/c necessary electric connection and fixing on wall or ceiling etc complete. (S.I.No:1 P-33). | 396 | EACH | 7920
Rupees Three Hundred Ninety Six ) Only.
3 | Nos. | 4- | Supplying and fixing Energy Saver of superior quality i/c fixing on existing holder etc complete. (S.I.No:6 P-33). | 497 | EACH | 1491
Rupees Four Hundred Ninety Seven) Only.
3 | Nos. | 5- | Providing and fixing A.C. or D.C. Electric Bell 200/250 Volts 70 M.M. (S.I.No:21 P-11). | 150.7 | EACH | 452.1
Rupees One Hundred Fifty & Ps:Seventy) Only.
3 | Nos. | 6- | Providing and fixing Flush tuype electric bell push button. (S.I.No:22 P-12). | 25.19 | EACH | 75.57
Rupees Twenty Five & Ps:Nineteen) Only.
2 | Nos. | 7- | Supplying earthing set with 2"x2"x1/4" copper plate buried in ground at a depth of 12" or less if water comes out from the ground level with salt and charcoal etc i/c making the pit 12" deep by excavation of all type of soil earth plat to be connection with No:7 SWG). | 2570.37 | EACH | 5140.74
Rupees Two Thousand Five Hundred Seventy & Ps:Thirty Seven) Only.
12 | Nos. | 8- | Supplying and fixing Ceiling fan regulator on metal board recessed in the walls columns and covered with plastic sheet. (S.I.No:24 P-14). | 124.3 | EACH | 1491.6
Rupees One Hundred Twenty Four & Ps:Thirty) Only.
[5 empty] | PART "E" OLD ELECTRIC SCHEDULE ITEMS TOTAL RS:- | 29761
PART "F(ii)" NON SCHEDULE ITEMS
10 | Nos. | 1- | Supplying and fixing out side Bulk light fitting. |  | EACH
5 | Nos. | 2- | Supplying and fixing Exhaust fan with plastic body and complete with fan hole. |  | EACH
2 | Nos. | 3- | Providing and fixing Electric motor pump 1/2 H.P. Single phase 1450 RPM Superior quality i/c wiring connection etc complete. (Standard Pattern). |  | EACH
PART "F(II)" NON SCHEDULE ITEMS TOTAL RS:-
PART "A" |  | ________________%Above/Below Buildings Schedule Items |  |  | Total Rs:-
PART "B" |  | ________________%Above/Below W/S & S/F Schedule Items |  |  | Total Rs:-
PART "C" |  | ________________%Above/Below P.H.Engr: Schedule Items |  |  | Total Rs:-
PART "D" |  | ________________%Above/Below New Electric Schedule Items |  |  | Total Rs:-
PART "E" |  | __________________%Above/Below Old Electric Schedule Items |  |  | Total Rs:-
PART "F(I+II)" |  | ________________________________________Non Schedule Item |  |  | Total Rs:-
Total (A to C)RS:-
EXECUTIVE ENGINEER
| CONTRACTOR |  |  | PROVINCIAL BUILDINGS DIVISION
SUKKUR
8 | SFT | 1- | Providing and fixing distribution metal board double shutter to accommodate circuit breakers including painting with ememel paint and for other simmilar job on surface. (S.I.No:18 P-13). | 1426.33 | P.SFT | 11410.64
Rupees One Thousand Four Hundred Twenty Six & Ps:Thirty Three )Only.
61 | Nos | 2- | Providing and fixing meld steel bar fan clamp 15.8 mm (5/8" dia) suitable for RCC roof. (S.I.No:1© P-14). | 141.01 | Each | 8601.61
Rupees One Hundred Forty One & Ps:One )Only.
15 | Nos | 3- | Providing and fixing 1-40 watts tube light complete with 40 watts 4.0" long rod chok , starter and putty with Phillips components including necessary electric connection and fixing on wall or ceiling etc complete. (S.I.No:1 P-33). | 396 | Each | 5940
Rupees Three Hundred Ninety Six ) Only.
10 | Nos. | 4- | Providing and fixing 2-40 watts tube light complete with 40 watts 4.0" long rod chok , starter and putty with Phillips components including necessary electric connection and fixing on wall or ceiling etc complete. (S.I.No:1 P-33). | 1677 | Each | 16770
Rupees One Thousand Six Hundred Seventy Seven )Only.
91 | Nos | 5- | Providing and fixing wall bracket light fancy type superior quality including necessary electric connection and fixing on wall one ceiling etc complete. (S.I.No:5 P-33). | 497 | Each | 45227
Rupees One Thousand Nine Hundred Nine )Only.
4 | Nos | 6- | Providing and fixing earthing set with 2x2x1/4" copper plate burried in ground at a depth of 12' or less if water comes out from the ground level with salt and chorcoal , etc, in/c making the pit 12" deep by excavation of all type of soil, Earth plat to be connected with No:8. | 3610.04 | Each | 14440.16
Rupees Three Thousand Six Hundred Ten and Ps:Four )Only.
61 | Nos | 7- | Providing and fixing A.C. ceiling fan regulator on metal board recessed in the walls column and covered with plastic sheet. (S.I.No:2b P-14). | 124.3 | Each | 7582.3
Rupees One Hundred Twenty Four & Ps:Thirty )Only.
120 | Nos | 8- | Providing and fixing type electric bell bush button. (S.I.No:23 P-12). | 25.19 | Each | 3022.8
Rupees One Thousand Nine Hundred Nine )Only.
50 | Nos | 9- | Providing and fixing wall bracket light fancy type superior quality including necessary electric connection and fixing on wall one ceiling etc complete. (S.I.No:5 P-33). | 497 | Each | 24850
Rupees One Thousand Nine Hundred Nine )Only.
[5 empty] | PART "B" OLD SCHEDULE OF RATES 2004 TOTAL RS:- | 137844.51
PART "C" NON SCHEDULE ITEMS.
13 | Nos. | 1- | Supplying & Fixing Exhaust fan 16" fan. |  | Each
38 | Nos. | 2- | Supplying and Fixing round or square shape with wiring connection etc approved by Officer Incharge. |  | Each
22 | Nos. | 3- | Supplying and Fixing Street light fitting with LED light complete with stand moveable type wiring connection etc approved by Engineer Incharge. |  | Each
10 | Nos. | 4- | Supplying and Fixing bulk fitting complete with glass shade holder water light fitting etc. |  | Each
PART "C" NON SCHEDULE ITEM TOTAL RS:-
GENERAL ABSTRACT.
[5 empty] | PART "A" NEW SCHEDULE OF RATES 2012 TOTAL RS:- | #REF!
[5 empty] | PART "B" OLD SCHEDULE OF RATES 2004 TOTAL RS:- | 137844.51
PART "C" NON SCHEDULE ITEM TOTAL RS:-
G. TOTAL RS:-
Amount Total (CSR)
|  | PART "A" | New Electric Schedule Items %Above/Below ____________ |  | Total Rs:
|  | PART "B" | Old Electric Schedule Items %Above/Below ____________ |  | Total Rs:
|  | PART "C" | Non Schedule Item %Above/Below ________________ |  | Total Rs:
Total (A to C)RS:-
EXECUTIVE ENGINEER
| CONTRACTOR |  |  | PROVINCIAL BUILDINGS DIVISION
SUKKUR
341 | SFT | 1- | Removing cement or lime plaster. (S.I.No:53 P-14). | 121 | %SFT | 412.61
(Rupees One Hundred Twenty One ) Only
1296 | CFT | 2- | Excavation in foundation of Building Bridges and other structures including dag belling dressing, refilling around structure with excavated earth Watering and ramming lead upto 5 ft. In hard ordinary soil.(S.I.No.18 (B)P-05). | 3176.25 | %0Cft | 4116.42
(Rupees Three Thousand One Hundred Seventy Six & Twenty Five)Only
623 | CFT | 3- | Cement concrete brick or stone ballast 1-1/2" to 2" gauge Ratio (1:4:8)(S.I.No:4 P-15). | 9416.28 | %Cft | 58663.4244
(Rupees Nine Thousand Four Hundred Sixteen & Twenty Eight)Only
51 | CFT | 4- | Pacca brick work in foundation and plinth in cement sand mortar ratio (1:6). (S.I.No:4(e) P-21). | 11948.36 | %Cft | 6093.6636
(Rupees Eleven Thousand Nine Hundred Forty Eight & Ps:Thirty Six)Only
619 | CFT | 5- | Coursed Rubble masonry including hammer dressing in cement sand mortar (1:6). (S.i.No:2(iv) P-26). | 25321 | %Cft | 156736.99
(Rupees Twenty Five Thousand Three Hundred Twenty)Only
451 | CFT | 6- | Reinforcement cement concrete work including all labour and material except the cost of steel reinforcement and its labour for bending and binding, which will be paid separately. This rate also includes all kinds of forms moulds: lifting shuttering curing rendering and finishing the exposed surface (including screening and washing of shingle)a) R.C. work in roof slab, beams columns rafts, lintels and other structural members laid in situ or pre cast laid in position complete in all respect. i) Ratio (1:2:4) 90 Lbs cement 2 Cft shingle 1/8” to ¼” gauge.(S.I.No:6(a)(i) P-16). | 337 | P.CFT | 151987
(Rupees Three Hundred & Thirty Seven)Only
26.174 | CWT | 7- | Fabrication of mild steel reinforcement for cement concrete i/c cutting bending, bending, laying in position, making joints and fastenings including cost of binding wire (also includes removal of rust from bars)(S.I.No: 8 P-16). | 5001.7 | P.CWT. | 130914.4958
(Rupees Five Thousand One & Ps:Seventy)Only.
1222 | CFT | 8- | Pacca brick work in Ground Floor in cement sand mortar (1:6). (S.I.No:5 P-21). | 12674.36 | %Cft | 154880.6792
(Rupees Twelve Thousand Six Hundred Seventy Four & Ps:Thirty Six)Only
912 | CFT | 9- | Pacca brick work in other than building in cement sand mortar (1:6) (S.I.No: P-20). | 12346.65 | %Cft | 112601.448
(Rupees Twelve Thousand Three Hundred Forty Six & Ps:Sixty Five)Only
664 | SFT | 10- | Applying floa;ting coat of cement 1/32" thick. (S.I.No:14 P-59). | 660 | %SFT | 4382.4
(Rupees Six Hundred Sixty)Only.
4111 | SFT | 11- | Cement plaster (1:6) upto 20' ft height 1/2" thick. (S.I.No:13(b) P-57). | 2206.6 | %SFT | 90713.326
(Rupees Two Thousand Two Hundred Six & Ps: Sixty)Only.
2576 | SFT | 12- | Cement plaster (1:4) upto 20' ft height 3/8" thick. (S.I.No:11(a) P-57). | 2197.52 | %SFT | 56608.1152
(Rupees Two Thousand One Hundred Ninety Seven & Ps: Fifty Two)Only.
1050 | SFT | 13- | Cement pointing struck joints on wall (1:2). (S.I.No:19 P-22). | 1287.44 | %SFT | 13518.12
(Rupees One Thousand Two Hundred Eighty Seven & Ps:Forty Four)Only
133 | CFT | 14- | Cement concrete plain including placing compacting, finishing and curing, complete (including screening and washing at stone aggregate without shuttering ratio (1:2:4). (S.I.No:5 P-15). | 14429.25 | %Cft | 19190.9025
(Rupees Fourteen Thousand Four Hundred Twenty Nine & Twenty Five) Only
204 | SFT | 15- | Laying white marble flooring fine dressed in the surface without winding set lime mortar 1:2 i/c rubbing & polishing f the joints. 3/4" thick. | 567.48 | P.Sft | 115765.92
(Rupees Five Hundred Sixty Seven & Forty Eight)Only
461 | SFT | 16- | P/F 3/8"thick marble tiles of approved quality and colour and shade size 8x4"x6x4" in dado stricking and facing removal / tucking of existing plastre surface etc over 1/2" thick base of cement mortar 1:3 setting of tiles in slurry of white cement over mortar base i/c fitting the joints anf washing the tiles with white cement slurry curring finishing cleaning (S.I.No. 68 a P-48). | 186.04 | P.Sft | 85764.44
(Rupees One Hundred Eighty Six & Four)Only
|  | 17- | Providing and laying 1" thick topping cement concrete (1;2;4) including surface finishing dividing into panels.(S.I.No:16© P-42).
649 | SFT | A) | 3" thick C.C. topping. | 4411.82 | %SFT | 28632.7118
(Rupees Four Thousand Four Hundred Eleven & Eighty Two) Only
112 | RFT | 18- | Providing and fixing angle iron vertical post of barbed wire framing of size 2"x2"x1/4" embaded. (S.I.No:8 P-95). | 169.18 | P.RFT | 18948.16
(Rupees One Hundred Sixty Nine & Ps: Eighteen)Only
705 | RFT | 19- | Providing and fixing barbed wire fancing with 12 guage 4 points @ 6" apert barbed wire i/c strengthing and fixing in angle iron vertical posts. (S.I.No:9 P-96). | 8.38 | P.RFT | 5907.9
(Rupees Eight & Ps: Thirty Eight)Only
551 | SFT | 20- | Galvanized wire gauze fixed to chowkats with 3/4"thick deodar strips and screws. (S.I.No:14(d)P-59). | 190.72 | P.SFT | 105086.72
Rupees One Hundred Ninety & Ps:Seventy Two)Only.
42 | SFT | 21- | Providing and laying HALA or pattern tiles glazed 6"x6"x1/4" on floor or wall facing in required color & pattern of STILE specification jointed in white cement and pigment over a base of (1:2) grey cement mortar 3/4" thick including washing and filling of joints with slurry of white cement and pigment in desired shape with finishing, cleaning and cost of wax polish etc complete including cutting tiles to proper profile. (S.I.No:61 P-48). | 47651.56 | %SFT | 20013.6552
(Rupees Forty Seven Thousand Six Hundred Fifty One & Ps:Fifty Six)Only
973 | SFT | 22- | Providing and laying tiles glazed 6"x6" x 1/4" on floor or wall facing in required colour and pattern of STILE specification jointed in white cement and pigment over a base of (1:2) grey cement mortar 3/4"thick including washing and filling of joints with slaurry of white cement and pigment in desired shape with finishing, clearing and cost of wax polish etc complete inclduing cutting tiles to proper profile. (S.I.No:60 P-45). | 30509.77 | %SFT | 296860.0621
(Rupees Thirty Thousand Five Hundred Nine & Seventy Seven)Only
|  | 23- | Providing and laying 1" thick topping cement concrete (1;2;4) including surface finishing dividing into panels.(S.I.No:16© P-42).
182 | SFT | A) | 3" thick C.C. topping. | 4411.82 | %SFT | 8029.5124
(Rupees Four Thousand Four Hundred Eleven & Eighty Two) Only
353 | SFT | 24- | Khapriel of cement concrete 12"x8"x1" of approved designed / shape land flat in (1:2) gray cement mortar over a bed of 3/4" thick gray cement mortor (1:2) (S.I.No:39 P-38). | 8977.9 | %SFT | 31691.987
(Rupees Eight Thousand Nine Hundred Seventy Seven & Ps:Ninety) Only
3530 | SFT | 25- | Supplying and fixing false ceiling or plaster of pairs, in panels including making frame, work of deodar wood including painting with Soligia paint. (S.I.No:52 P-72). | 25293.42 | %SFT | 892857.726
Rupees Twenty Five Thousand Two Hundred Ninety Three & Ps:Forty Two)Only.
355 | RFT | 26- | Supplying and fixing of Paris, ceiling border of 8"x10" with specified design and thickness i/c fixing besides ceiling with nails/screws with getties. (S.I.No:44 P-38). | 104.22 | P.RFT | 36998.1
Rupees One Hundred Four & Ps:Twenty Two )Only.
2 | Nos. | 27- | Providing and fixing approved quality mortic lock. (S.I.No:21 P-60). | 1786.13 | EACH | 3572.26
(Rupees One Thousand Seven Hundred Eighty Six & Ps:Thirteen) Only
18 | RFT | 28- | Supplying and fixing of Paris, ceiling border of 8"x10" with specified design and thickness i/c fixing besides ceiling with nails/screws with getties. (S.I.No:44 P-38). | 104.22 | P.RFT | 1875.96
Rupees One Hundred Four & Ps:Twenty Two )Only.
27059 | SFT | 29- | Scraping ordinary distemper or oil bound on wall. (S.I.No:54(b) P-15). | 226.88 | %Sft | 61391.4592
(Rupees Two Hundred Twenty Six & Ps:Eighty Eight)Only.
29859 | SFT | 30- | Primary coat of chalk under distemper. (S.I.No:23 P-59). | 442.75 | %Sft | 132200.7225
(Rupees Four Hundred Forty Two & Ps:Seventy Five)Only.
33587 | SFT | 31- | Distempering three coats. (S.I.No:24 P-60). | 1079.65 | %SFT | 362622.0455
Rupees One Thousand Seventy Nine Ps:Sixty Five )Only.
823 | SFT | 32- | Preparing the surface and painting with weather coat including rubbing the surface with rubbing brick/ sand paper, filling the voids with chalk/ plaster of paris and then painting with weather coat of approved make. (S.I.No:38 (A) P-5). | 2567.95 | %SFT | 21134.2285
Rupees Two Thousand Five Hundred Sixty Seven & Ps:Ninety Five) Only.
990 | SFT | 33- | Painting new surface:- Painting doors and windows any type i/c edges three coats. (S.I.No:4 P-76). | 2116.41 | %SFT | 20952.459
Rupees Two Thousand One Hundred Sixteen & Ps:Forty One)Only.
7116 | SFT | 34- | Painting guard bars gats iron bars grating railing including standard braces etc and smiller open work three coats. (S.I.No:5 (d) P- 70). | 1270.83 | %SFT | 90432.2628
(Rupees One Thousand Two Hundred Seventy & Ps:Eighty Three) Only.
[5 empty] | PART "A" BUILDINGS SCHEDULE ITEMS TOTAL RS:- | 3301536
PART "C" NON SCHEDULE ITEM.
1774 | SFT | 1- | Making and fixing Fiber Glass Sun Shade standard size 3mm sheet (02 layer) / moulded in panel i/c G.I. Pipe IILM 6" dia 20' height at 25 ft centre fixing in C.C. foundation with M.S. sq: pipe 1-1/2" x1-1/2" double kanchi along around from with internal MS Sq: pipe 2' by 2' C/C i/c welding assembly etc complete in all respect. |  | P.SFT
2 | Nos. | 2- | Supplying and fixing door closer. |  | EACH
3 | Nos. | 3- | Supplying and fixing of Sign Board of No Parking (Small size ). |  | EACH
3 | Nos. | 4- | Supplying and fixing of Sign Board of No Parking ( Large Size). |  | EACH
24 | Nos. | 5- | Supplying and fixing Sign Board of Instructions (Small size). |  | EACH
3 | Nos. | 6- | Supplying and fixing Ceiling fan of Superior Quality 56" sweep. |  | EACH
2 | Nos. | 7- | Repair of False Ceiling. |  | EACH
4 | Nos. | 8- | Supplying and fixing Windows Shed i/c welding. |  | EACH
704 | SFT | 9- | Preparing surface, applying spirit them polishing i/c spirit locker, thinner, indin locker len, chandras, color etc. |  | EACH
1 | No. | 10- | Providing and fixing Euoprpen type comode of coloured glazed quality of (porta) made with kapleset of flush tank with hyderlic set cover double fitting of watering of water complete i/c fixing and testing. |  | EACH
160 | SFT | 11- | Supplying and fixing Ply sheet. |  | P.SFT
1 | No. | 12- | Repair of Almirah with locks. |  | EACH
1 | No. | 13- | Supplying and fixing Table Glass. |  | EACH
40 | Nos. | 14- | Polishing of Sitting benches Court No:1+2. |  | EACH
22 | Nos. | 15- | Supplying and fixing Nickle coated silver stair railing. |  | EACH
1 | No. | 16- | Repair of Main Gate. |  | EACH
20 | Nos. | 17- | Supplying and fixing of RCC Barriers i/c all labour and material from Karachi. |  | EACH
20 | Nos. | 18- | Supplying and fixing of Iron Steel Barriers i/c all labour and material from Karachi. |  | EACH
1 | No. | 19- | Repair of Bath Room of PA to Judge- 1. |  | EACH
1 | No. | 20- | Repair of Bath Room of @ Lodges (Bhatti Sb). |  | EACH
1 | No. | 21- | Cleaning of Car Parking. |  | EACH
1 | No. | 22- | Cleaning of Colony. |  | EACH
1 | No. | 23- | Shifting of Generator @ Lodges. |  | EACH
1 | No. | 24- | Barrier Setting from 1 side to other side with lifter. |  | EACH
1 | No. | 25- | Supplying and fixing of Batter for Lodges Generator. |  | EACH
1 | No. | 26- | Supplying and fixing of Water Cooler i/c Air Condition Plant imported sabro. |  | EACH
956 | SFT | 27- | Making and fixing in opening i/c fixing at site with iron 2"x3/8" and 3/4" bars 4" Centre to centre . |  | P.SFT
PART "C" NON SCHEDULE ITEMS TOTAL RS:-
PART "B" W/S & S/F SCHEDULE ITEMS.
3 | Nos. | 1- | Providing and fixing squating type white glazed of flush cisten with internal fitting and flush pipe with bend and making requisite numbers of holes in wall plinth and floor for pipe connection and making good in cement concrete (1:2:4) W.C. not less than 19" clear opening between flushing rims and 3 gallons flushing tank with 4" dia C.I. trap with C.I. thumble. (S.I.No: 1(A) P- 1 ). | 4802.6 | EACH | 14407.8
(Rupees Four Thousand Eight Hundred Two & Sixty)Only
1 | No. | 2- | Providing and fixing 24"x18" lavatory basin inwhite glazed earthen ware complete with & i/c the cost of W.I. or C.I. cantilever brackets 6" inches built into wall, painted white in two coats after primary coat of red lead paint, a pair of 1/2" dia rubber plug & chrome plate brass chain 1-1/4" dia malloable iron or C.P. brass traps malloable iron or brass, union and making requisite number of holes in walls, plinth and floor for pipe connection and making good in cement concrete (1:2:4) (Standard pattern) . (S./I.No:8 P-3). | 4253.7 | EACH | 4253.7
(Rupees Four Thousand Two Hundred Fifty Three & Ps:Seventy)Only
1 | No. | 3- | Add extra labour for providing and fixing of earthen ware pedestal white or coloured glazed. (S.I.No:11 P-4). | 938.47 | EACH | 938.47
(Rupees Nine Hundred Thirty Eight & Forty Seven) Only
3 | Nos. | 4- | Supplying and fixing Nyloon connection complete with 1/2" dia brass stop cock with pairs of brass nuts and lining jointing to nyloon connection. (S.I.No:23 P-6). | 447.15 | EACH | 1341.45
(Rupees Four Hundred Forty Seven & Fifteen)Only
2 | Nos. | 5- | Providing and fixing 6"x4" C.C. gully trap with 4" dia out let complete with 4"thick (1:2;4) C.C. for bed and 1/2" thick cement plaster (1:3) to the karb C.I. caning 6"x6" and C.I. cover and frame 12"x12" in side etc complete (S.I.No:1(a+i) P-21). | 1193.17 | EACH | 2386.34
(Rupees One Thousand One Hundred Ninety Three & Ps:Seventy )Only
|  | 6- | RCC pipe with colar class "B" and digging the tranched to the required depth and fixing in position i/c cutting fitting and jointing with max phalt composition and cement mortar (1:1) and testing with water pressure to a head 4' feet above the top of the height. (S.I.No: P- ).
50 | RFT |  | "A" 4" dia R.C.C.Pipes. | 146.57 | P.RFT | 7328.5
(Rupees One Hundred Forty Six & Ps:Fifty Seven)Only
50 | RFT |  | "B" 6" dia R.C.C.Pipes. | 199.25 | P.RFT | 9962.5
(Rupees One Hundred Ninety Nine & Ps:Twenty Five)Only
5 | Nos. | 7- | Providing and fixing 6"x2" or 6"x3" C.I. floor trap of the approved self cleaning design with a C.I. screwed down greating with or without a vent arm complete with and i/c making requisite number or holes in walls plinth and floor for pipe connection and making good in cement concrete. (S.I.No: 20 P- 5 ). | 2042.43 | EACH | 10212.15
(Rupees Two Thousand Forty Two & Ps:Forty Three )Only
|  | 8- | Providing G.I. pipes and special etc clamps etc i/c fixing cutting and fitting complete with and i/c the cost of breaking through walls and roof making good etc painting two coats after cleaning the pipe etc with white zink paint with pigment to match the colour of the building and testing with water to a pressure head of 200 feet and handling. (S.I.No: 1 P-11).
100 | RFT | a) | 1/2" dia G.I.Pipe. | 73.21 | P.RFT | 7321
(Rupees Seventy Three & Ps:Twenty One)Only
20 | Nos. | b) | 3/4" dia G.I. Pipe. | 95.79 | P.RFT | 1915.8
(Rupees Ninety Five & Seventy Nine)Only
50 | RFT | c) | 1" dia G.I. Pipe. | 128.55 | P.RFT | 6427.5
(Rupees One Hundred Twenty Eight & Ps:Fifty Five)Only
60 | RFT | d) | 1-1/4" dia G.I. Pipe. | 153.19 | P.RFT | 9191.4
(Rupees Two Hundred Thirty Three)Only
|  | 9- | Add extra labour for concealed G.I. pipe and fitting i/c making recess in the wall for pipe and making good in cement mortar etc complete. (S.I.No:2 P-11).
200 | RFT |  | "A" 1/2"dia. | 7.82 | P.RFT | 1564
(Rupees Seven & Ps:Eighty Two)Only
50 | RFT |  | "B" 3/4" dia. | 8.45 | P.RFT | 422.5
(Rupees Eight & Ps:Forty Five)Only
|  | 10- | Providing and fixing full way gun metal valves with wheels threaded or flanged ends with rubber washing (b) standard pattern (Note standard manufacture by M/S Anwar Mechnical works. (S.I.No:6(b) P-14).
2 | RFT |  | "A" 1/2"dia. | 161.92 | P.RFT | 323.84
(Rupees One Hundred Sixty One & Ps:Ninety Two)Only
2 | RFT |  | "B" 3/4" dia. | 227.92 | P.RFT | 455.84
(Rupees Two Hundred Twenty Seven & Ps:Ninety Two)Only
2 | Nos. | 11- | Supplying/Fixing concealed stop cock of superior quality with Crystal head 1/2" dia.(S.I.No:11(b) P-16). | 478.28 | EACH | 956.56
Rupees Four Hundred Seventy Eight & Ps:Twenty Eight ) Only.
2 | Nos. | 12- | Supplying and fixing in position bib cock of superior quality with C.P. head 1/2" dia. (S.I.No:13(b) P-16). | 1109.46 | EACH | 2218.92
(Rupees One Thousand One Hundred Nine & Forty Six)Only
1 | No. | 13- | Supplying and fixing wash mixture of superior quality with C.P. head 1/2" dia with crystal head. (S.I.No:16(b) P-15). | 2882 | EACH | 2882
(Rupees Two Thousand Eight Hundred Eighty Two )Only
2 | No. | 14- | Supplying and fixing Swan type pillers cock of superior quality with crystal head (S.I.No:18(b) P-16). | 795.3 | EACH | 1590.6
(Rupees Seven Hundred Ninety Five & Ps:Thirty)Only
1 | Nos. | 15- | Providing and fixing 24"x18" beveled edge mirror of Belgium glass complete with 1/8" thick hard board and C.P. screws fixed to wooden pleat(Standard pattern). (S.I.No:3 P-7). | 2376 | EACH | 2376
(Rupees Two Thousand Three Hundred Seventy Six)Only
76 | RFT | 16- | Providing and fixing ornamental cement jalli 2" thick (1:2;4) without steel. (S.I.No:11 P-18). | 226.02 | %SFT | 17177.52
Rupees Two Hundred Twenty Six & Ps:Two)Only.
[5 empty] | PART "B" W/S & S/F SCHEDULE ITEMS TOTAL RS:- | 105653
PART "A" |  | ________________%Above/Below Buildings Schedule Items |  |  | Total Rs:-
PART "B" |  | ________________%Above/Below W/S & S/F Schedule Items |  |  | Total Rs:-
PART "C" |  | _______________________________Non Schedule Items |  |  | Total Rs:-
G. Total Rs:-
CONTRACTOR |  |  |  | EXECUTIVE ENGINEER
PROVINCIAL BUILDINGS DIVISION
SUKKUR
BILL OF QUANTITIES
Discription & Rate of items based on Schedule/ Market (offered Rates).
Name of Work:- |  |  | M&R TO HIGH COURT BUILDING SUKKUR ( COMPOUND WAL, QUARTERS, BENCHES IN PARKING AREA, GLASS SHADE).
Quantities |  | Item No. | Description of items to be executed at site | Rate | Unit | Amount
PART "A" BUILDINGS SCHEDULE ITEMS.
341 | SFT | 1- | Removing cement or lime plaster. (S.I.No:53 P-14). | 121 | %SFT | 412.61
(Rupees One Hundred Twenty One ) Only
1296 | CFT | 2- | Excavation in foundation of Building Bridges and other structures including dag belling dressing, refilling around structure with excavated earth Watering and ramming lead upto 5 ft. In hard ordinary soil.(S.I.No.18 (B)P-05). | 3176.25 | %0Cft | 4116.42
(Rupees Three Thousand One Hundred Seventy Six & Twenty Five)Only
623 | CFT | 3- | Cement concrete brick or stone ballast 1-1/2" to 2" gauge Ratio (1:4:8)(S.I.No:4 P-15). | 9416.28 | %Cft | 58663.4244
(Rupees Nine Thousand Four Hundred Sixteen & Twenty Eight)Only
51 | CFT | 4- | Pacca brick work in foundation and plinth in cement sand mortar ratio (1:6). (S.I.No:4(e) P-21). | 11948.36 | %Cft | 6093.6636
(Rupees Eleven Thousand Nine Hundred Forty Eight & Ps:Thirty Six)Only
619 | CFT | 5- | Coursed Rubble masonry including hammer dressing in cement sand mortar (1:6). (S.i.No:2(iv) P-26). | 25321 | %Cft | 156736.99
(Rupees Twenty Five Thousand Three Hundred Twenty)Only
451 | CFT | 6- | Reinforcement cement concrete work including all labour and material except the cost of steel reinforcement and its labour for bending and binding, which will be paid separately. This rate also includes all kinds of forms moulds: lifting shuttering curing rendering and finishing the exposed surface (including screening and washing of shingle)a) R.C. work in roof slab, beams columns rafts, lintels and other structural members laid in situ or pre cast laid in position complete in all respect. i) Ratio (1:2:4) 90 Lbs cement 2 Cft shingle 1/8” to ¼” gauge.(S.I.No:6(a)(i) P-16). | 337 | P.CFT | 151987
(Rupees Three Hundred & Thirty Seven)Only
26.174 | CWT | 7- | Fabrication of mild steel reinforcement for cement concrete i/c cutting bending, bending, laying in position, making joints and fastenings including cost of binding wire (also includes removal of rust from bars)(S.I.No: 8 P-16). | 5001.7 | P.CWT. | 130914.4958
(Rupees Five Thousand One & Ps:Seventy)Only.
1222 | CFT | 8- | Pacca brick work in Ground Floor in cement sand mortar (1:6). (S.I.No:5 P-21). | 12674.36 | %Cft | 154880.6792
(Rupees Twelve Thousand Six Hundred Seventy Four & Ps:Thirty Six)Only
912 | CFT | 9- | Pacca brick work in other than building in cement sand mortar (1:6) (S.I.No: P-20). | 12346.65 | %Cft | 112601.448
(Rupees Twelve Thousand Three Hundred Forty Six & Ps:Sixty Five)Only
664 | SFT | 10- | Applying floa;ting coat of cement 1/32" thick. (S.I.No:14 P-59). | 660 | %SFT | 4382.4
(Rupees Six Hundred Sixty)Only.
4111 | SFT | 11- | Cement plaster (1:6) upto 20' ft height 1/2" thick. (S.I.No:13(b) P-57). | 2206.6 | %SFT | 90713.326
(Rupees Two Thousand Two Hundred Six & Ps: Sixty)Only.
2576 | SFT | 12- | Cement plaster (1:4) upto 20' ft height 3/8" thick. (S.I.No:11(a) P-57). | 2197.52 | %SFT | 56608.1152
(Rupees Two Thousand One Hundred Ninety Seven & Ps: Fifty Two)Only.
1050 | SFT | 13- | Cement pointing struck joints on wall (1:2). (S.I.No:19 P-22). | 1287.44 | %SFT | 13518.12
(Rupees One Thousand Two Hundred Eighty Seven & Ps:Forty Four)Only
133 | CFT | 14- | Cement concrete plain including placing compacting, finishing and curing, complete (including screening and washing at stone aggregate without shuttering ratio (1:2:4). (S.I.No:5 P-15). | 14429.25 | %Cft | 19190.9025
(Rupees Fourteen Thousand Four Hundred Twenty Nine & Twenty Five) Only
204 | SFT | 15- | Laying white marble flooring fine dressed in the surface without winding set lime mortar 1:2 i/c rubbing & polishing f the joints. 3/4" thick. | 567.48 | P.Sft | 115765.92
(Rupees Five Hundred Sixty Seven & Forty Eight)Only
461 | SFT | 16- | P/F 3/8"thick marble tiles of approved quality and colour and shade size 8x4"x6x4" in dado stricking and facing removal / tucking of existing plastre surface etc over 1/2" thick base of cement mortar 1:3 setting of tiles in slurry of white cement over mortar base i/c fitting the joints anf washing the tiles with white cement slurry curring finishing cleaning (S.I.No. 68 a P-48). | 186.04 | P.Sft | 85764.44
(Rupees One Hundred Eighty Six & Four)Only
|  | 17- | Providing and laying 1" thick topping cement concrete (1;2;4) including surface finishing dividing into panels.(S.I.No:16© P-42).
649 | SFT | A) | 3" thick C.C. topping. | 4411.82 | %SFT | 28632.7118
(Rupees Four Thousand Four Hundred Eleven & Eighty Two) Only
112 | RFT | 18- | Providing and fixing angle iron vertical post of barbed wire framing of size 2"x2"x1/4" embaded. (S.I.No:8 P-95). | 169.18 | P.RFT | 18948.16
(Rupees One Hundred Sixty Nine & Ps: Eighteen)Only
705 | RFT | 19- | Providing and fixing barbed wire fancing with 12 guage 4 points @ 6" apert barbed wire i/c strengthing and fixing in angle iron vertical posts. (S.I.No:9 P-96). | 8.38 | P.RFT | 5907.9
(Rupees Eight & Ps: Thirty Eight)Only
551 | SFT | 20- | Galvanized wire gauze fixed to chowkats with 3/4"thick deodar strips and screws. (S.I.No:14(d)P-59). | 190.72 | P.SFT | 105086.72
Rupees One Hundred Ninety & Ps:Seventy Two)Only.
42 | SFT | 21- | Providing and laying HALA or pattern tiles glazed 6"x6"x1/4" on floor or wall facing in required color & pattern of STILE specification jointed in white cement and pigment over a base of (1:2) grey cement mortar 3/4" thick including washing and filling of joints with slurry of white cement and pigment in desired shape with finishing, cleaning and cost of wax polish etc complete including cutting tiles to proper profile. (S.I.No:61 P-48). | 47651.56 | %SFT | 20013.6552
(Rupees Forty Seven Thousand Six Hundred Fifty One & Ps:Fifty Six)Only
973 | SFT | 22- | Providing and laying tiles glazed 6"x6" x 1/4" on floor or wall facing in required colour and pattern of STILE specification jointed in white cement and pigment over a base of (1:2) grey cement mortar 3/4"thick including washing and filling of joints with slaurry of white cement and pigment in desired shape with finishing, clearing and cost of wax polish etc complete inclduing cutting tiles to proper profile. (S.I.No:60 P-45). | 30509.77 | %SFT | 296860.0621
(Rupees Thirty Thousand Five Hundred Nine & Seventy Seven)Only
|  | 23- | Providing and laying 1" thick topping cement concrete (1;2;4) including surface finishing dividing into panels.(S.I.No:16© P-42).
182 | SFT | A) | 3" thick C.C. topping. | 4411.82 | %SFT | 8029.5124
(Rupees Four Thousand Four Hundred Eleven & Eighty Two) Only
353 | SFT | 24- | Khapriel of cement concrete 12"x8"x1" of approved designed / shape land flat in (1:2) gray cement mortar over a bed of 3/4" thick gray cement mortor (1:2) (S.I.No:39 P-38). | 8977.9 | %SFT | 31691.987
(Rupees Eight Thousand Nine Hundred Seventy Seven & Ps:Ninety) Only
3530 | SFT | 25- | Supplying and fixing false ceiling or plaster of pairs, in panels including making frame, work of deodar wood including painting with Soligia paint. (S.I.No:52 P-72). | 25293.42 | %SFT | 892857.726
Rupees Twenty Five Thousand Two Hundred Ninety Three & Ps:Forty Two)Only.
355 | RFT | 26- | Supplying and fixing of Paris, ceiling border of 8"x10" with specified design and thickness i/c fixing besides ceiling with nails/screws with getties. (S.I.No:44 P-38). | 104.22 | P.RFT | 36998.1
Rupees One Hundred Four & Ps:Twenty Two )Only.
2 | Nos. | 27- | Providing and fixing approved quality mortic lock. (S.I.No:21 P-60). | 1786.13 | EACH | 3572.26
(Rupees One Thousand Seven Hundred Eighty Six & Ps:Thirteen) Only
18 | RFT | 28- | Supplying and fixing of Paris, ceiling border of 8"x10" with specified design and thickness i/c fixing besides ceiling with nails/screws with getties. (S.I.No:44 P-38). | 104.22 | P.RFT | 1875.96
Rupees One Hundred Four & Ps:Twenty Two )Only.
27059 | SFT | 29- | Scraping ordinary distemper or oil bound on wall. (S.I.No:54(b) P-15). | 226.88 | %Sft | 61391.4592
(Rupees Two Hundred Twenty Six & Ps:Eighty Eight)Only.
29859 | SFT | 30- | Primary coat of chalk under distemper. (S.I.No:23 P-59). | 442.75 | %Sft | 132200.7225
(Rupees Four Hundred Forty Two & Ps:Seventy Five)Only.
33587 | SFT | 31- | Distempering three coats. (S.I.No:24 P-60). | 1079.65 | %SFT | 362622.0455
Rupees One Thousand Seventy Nine Ps:Sixty Five )Only.
823 | SFT | 32- | Preparing the surface and painting with weather coat including rubbing the surface with rubbing brick/ sand paper, filling the voids with chalk/ plaster of paris and then painting with weather coat of approved make. (S.I.No:38 (A) P-5). | 2567.95 | %SFT | 21134.2285
Rupees Two Thousand Five Hundred Sixty Seven & Ps:Ninety Five) Only.
990 | SFT | 33- | Painting new surface:- Painting doors and windows any type i/c edges three coats. (S.I.No:4 P-76). | 2116.41 | %SFT | 20952.459
Rupees Two Thousand One Hundred Sixteen & Ps:Forty One)Only.
7116 | SFT | 34- | Painting guard bars gats iron bars grating railing including standard braces etc and smiller open work three coats. (S.I.No:5 (d) P- 70). | 1270.83 | %SFT | 90432.2628
(Rupees One Thousand Two Hundred Seventy & Ps:Eighty Three) Only.
[5 empty] | PART "A" BUILDINGS SCHEDULE ITEMS TOTAL RS:- | 3301536
PART "C" NON SCHEDULE ITEM.
1774 | SFT | 1- | Making and fixing Fiber Glass Sun Shade standard size 3mm sheet (02 layer) / moulded in panel i/c G.I. Pipe IILM 6" dia 20' height at 25 ft centre fixing in C.C. foundation with M.S. sq: pipe 1-1/2" x1-1/2" double kanchi along around from with internal MS Sq: pipe 2' by 2' C/C i/c welding assembly etc complete in all respect. |  | P.SFT
2 | Nos. | 2- | Supplying and fixing door closer. |  | EACH
3 | Nos. | 3- | Supplying and fixing of Sign Board of No Parking (Small size ). |  | EACH
3 | Nos. | 4- | Supplying and fixing of Sign Board of No Parking ( Large Size). |  | EACH
24 | Nos. | 5- | Supplying and fixing Sign Board of Instructions (Small size). |  | EACH
3 | Nos. | 6- | Supplying and fixing Ceiling fan of Superior Quality 56" sweep. |  | EACH
2 | Nos. | 7- | Repair of False Ceiling. |  | EACH
4 | Nos. | 8- | Supplying and fixing Windows Shed i/c welding. |  | EACH
704 | SFT | 9- | Preparing surface, applying spirit them polishing i/c spirit locker, thinner, indin locker len, chandras, color etc. |  | EACH
1 | No. | 10- | Providing and fixing Euoprpen type comode of coloured glazed quality of (porta) made with kapleset of flush tank with hyderlic set cover double fitting of watering of water complete i/c fixing and testing. |  | EACH
160 | SFT | 11- | Supplying and fixing Ply sheet. |  | P.SFT
1 | No. | 12- | Repair of Almirah with locks. |  | EACH
1 | No. | 13- | Supplying and fixing Table Glass. |  | EACH
40 | Nos. | 14- | Polishing of Sitting benches Court No:1+2. |  | EACH
22 | Nos. | 15- | Supplying and fixing Nickle coated silver stair railing. |  | EACH
1 | No. | 16- | Repair of Main Gate. |  | EACH
20 | Nos. | 17- | Supplying and fixing of RCC Barriers i/c all labour and material from Karachi. |  | EACH
20 | Nos. | 18- | Supplying and fixing of Iron Steel Barriers i/c all labour and material from Karachi. |  | EACH
1 | No. | 19- | Repair of Bath Room of PA to Judge- 1. |  | EACH
1 | No. | 20- | Repair of Bath Room of @ Lodges (Bhatti Sb). |  | EACH
1 | No. | 21- | Cleaning of Car Parking. |  | EACH
1 | No. | 22- | Cleaning of Colony. |  | EACH
1 | No. | 23- | Shifting of Generator @ Lodges. |  | EACH
1 | No. | 24- | Barrier Setting from 1 side to other side with lifter. |  | EACH
1 | No. | 25- | Supplying and fixing of Batter for Lodges Generator. |  | EACH
1 | No. | 26- | Supplying and fixing of Water Cooler i/c Air Condition Plant imported sabro. |  | EACH
956 | SFT | 27- | Making and fixing in opening i/c fixing at site with iron 2"x3/8" and 3/4" bars 4" Centre to centre . |  | P.SFT
PART "C" NON SCHEDULE ITEMS TOTAL RS:-
PART "B" W/S & S/F SCHEDULE ITEMS.
3 | Nos. | 1- | Providing and fixing squating type white glazed of flush cisten with internal fitting and flush pipe with bend and making requisite numbers of holes in wall plinth and floor for pipe connection and making good in cement concrete (1:2:4) W.C. not less than 19" clear opening between flushing rims and 3 gallons flushing tank with 4" dia C.I. trap with C.I. thumble. (S.I.No: 1(A) P- 1 ). | 4802.6 | EACH | 14407.8
(Rupees Four Thousand Eight Hundred Two & Sixty)Only
1 | No. | 2- | Providing and fixing 24"x18" lavatory basin inwhite glazed earthen ware complete with & i/c the cost of W.I. or C.I. cantilever brackets 6" inches built into wall, painted white in two coats after primary coat of red lead paint, a pair of 1/2" dia rubber plug & chrome plate brass chain 1-1/4" dia malloable iron or C.P. brass traps malloable iron or brass, union and making requisite number of holes in walls, plinth and floor for pipe connection and making good in cement concrete (1:2:4) (Standard pattern) . (S./I.No:8 P-3). | 4253.7 | EACH | 4253.7
(Rupees Four Thousand Two Hundred Fifty Three & Ps:Seventy)Only
1 | No. | 3- | Add extra labour for providing and fixing of earthen ware pedestal white or coloured glazed. (S.I.No:11 P-4). | 938.47 | EACH | 938.47
(Rupees Nine Hundred Thirty Eight & Forty Seven) Only
3 | Nos. | 4- | Supplying and fixing Nyloon connection complete with 1/2" dia brass stop cock with pairs of brass nuts and lining jointing to nyloon connection. (S.I.No:23 P-6). | 447.15 | EACH | 1341.45
(Rupees Four Hundred Forty Seven & Fifteen)Only
2 | Nos. | 5- | Providing and fixing 6"x4" C.C. gully trap with 4" dia out let complete with 4"thick (1:2;4) C.C. for bed and 1/2" thick cement plaster (1:3) to the karb C.I. caning 6"x6" and C.I. cover and frame 12"x12" in side etc complete (S.I.No:1(a+i) P-21). | 1193.17 | EACH | 2386.34
(Rupees One Thousand One Hundred Ninety Three & Ps:Seventy )Only
|  | 6- | RCC pipe with colar class "B" and digging the tranched to the required depth and fixing in position i/c cutting fitting and jointing with max phalt composition and cement mortar (1:1) and testing with water pressure to a head 4' feet above the top of the height. (S.I.No: P- ).
50 | RFT |  | "A" 4" dia R.C.C.Pipes. | 146.57 | P.RFT | 7328.5
(Rupees One Hundred Forty Six & Ps:Fifty Seven)Only
50 | RFT |  | "B" 6" dia R.C.C.Pipes. | 199.25 | P.RFT | 9962.5
(Rupees One Hundred Ninety Nine & Ps:Twenty Five)Only
5 | Nos. | 7- | Providing and fixing 6"x2" or 6"x3" C.I. floor trap of the approved self cleaning design with a C.I. screwed down greating with or without a vent arm complete with and i/c making requisite number or holes in walls plinth and floor for pipe connection and making good in cement concrete. (S.I.No: 20 P- 5 ). | 2042.43 | EACH | 10212.15
(Rupees Two Thousand Forty Two & Ps:Forty Three )Only
|  | 8- | Providing G.I. pipes and special etc clamps etc i/c fixing cutting and fitting complete with and i/c the cost of breaking through walls and roof making good etc painting two coats after cleaning the pipe etc with white zink paint with pigment to match the colour of the building and testing with water to a pressure head of 200 feet and handling. (S.I.No: 1 P-11).
100 | RFT | a) | 1/2" dia G.I.Pipe. | 73.21 | P.RFT | 7321
(Rupees Seventy Three & Ps:Twenty One)Only
20 | Nos. | b) | 3/4" dia G.I. Pipe. | 95.79 | P.RFT | 1915.8
(Rupees Ninety Five & Seventy Nine)Only
50 | RFT | c) | 1" dia G.I. Pipe. | 128.55 | P.RFT | 6427.5
(Rupees One Hundred Twenty Eight & Ps:Fifty Five)Only
60 | RFT | d) | 1-1/4" dia G.I. Pipe. | 153.19 | P.RFT | 9191.4
(Rupees Two Hundred Thirty Three)Only
|  | 9- | Add extra labour for concealed G.I. pipe and fitting i/c making recess in the wall for pipe and making good in cement mortar etc complete. (S.I.No:2 P-11).
200 | RFT |  | "A" 1/2"dia. | 7.82 | P.RFT | 1564
(Rupees Seven & Ps:Eighty Two)Only
50 | RFT |  | "B" 3/4" dia. | 8.45 | P.RFT | 422.5
(Rupees Eight & Ps:Forty Five)Only
|  | 10- | Providing and fixing full way gun metal valves with wheels threaded or flanged ends with rubber washing (b) standard pattern (Note standard manufacture by M/S Anwar Mechnical works. (S.I.No:6(b) P-14).
2 | RFT |  | "A" 1/2"dia. | 161.92 | P.RFT | 323.84
(Rupees One Hundred Sixty One & Ps:Ninety Two)Only
2 | RFT |  | "B" 3/4" dia. | 227.92 | P.RFT | 455.84
(Rupees Two Hundred Twenty Seven & Ps:Ninety Two)Only
2 | Nos. | 11- | Supplying/Fixing concealed stop cock of superior quality with Crystal head 1/2" dia.(S.I.No:11(b) P-16). | 478.28 | EACH | 956.56
Rupees Four Hundred Seventy Eight & Ps:Twenty Eight ) Only.
2 | Nos. | 12- | Supplying and fixing in position bib cock of superior quality with C.P. head 1/2" dia. (S.I.No:13(b) P-16). | 1109.46 | EACH | 2218.92
(Rupees One Thousand One Hundred Nine & Forty Six)Only
1 | No. | 13- | Supplying and fixing wash mixture of superior quality with C.P. head 1/2" dia with crystal head. (S.I.No:16(b) P-15). | 2882 | EACH | 2882
(Rupees Two Thousand Eight Hundred Eighty Two )Only
2 | No. | 14- | Supplying and fixing Swan type pillers cock of superior quality with crystal head (S.I.No:18(b) P-16). | 795.3 | EACH | 1590.6
(Rupees Seven Hundred Ninety Five & Ps:Thirty)Only
1 | Nos. | 15- | Providing and fixing 24"x18" beveled edge mirror of Belgium glass complete with 1/8" thick hard board and C.P. screws fixed to wooden pleat(Standard pattern). (S.I.No:3 P-7). | 2376 | EACH | 2376
(Rupees Two Thousand Three Hundred Seventy Six)Only
76 | RFT | 16- | Providing and fixing ornamental cement jalli 2" thick (1:2;4) without steel. (S.I.No:11 P-18). | 226.02 | %SFT | 17177.52
Rupees Two Hundred Twenty Six & Ps:Two)Only.
[5 empty] | PART "B" W/S & S/F SCHEDULE ITEMS TOTAL RS:- | 105653
PART "A" |  | ________________%Above/Below Buildings Schedule Items |  |  | Total Rs:-
PART "B" |  | ________________%Above/Below W/S & S/F Schedule Items |  |  | Total Rs:-
PART "C" |  | _______________________________Non Schedule Items |  |  | Total Rs:-
G. Total Rs:-
CONTRACTOR |  |  |  | EXECUTIVE ENGINEER
PROVINCIAL BUILDINGS DIVISION
SUKKUR
310 | CFT | 1- | Dismantling cement concrete (1:2:4). | 3327.5 | %Cft | 10315.25
(Rupees Three Thousand Three Hundred Twenty Seven & Ps:Fifty ) Only
3 | Nos. | 2- | Removing door with chowkats.(S.I.No:33 P-12). | 142.18 | EACH | 426.54
Rupees One Hundred Forty Two & Ps:Eighteen)Only.
3540 | SFT | 3- | Removing cement or lime plaster. (S.I.No:53 P-14). | 121 | %SFT | 4283.4
(Rupees One Hundred Twenty One ) Only
2 | Nos. | 4- | Removing window with sky light. (S.I.No:33 (b) P-12). | 102.85 | %CFT | 205.7
Rupees One Hundred Two & Ps:Eighty Five)Only.
0 | CFT | 5- | Dismantling cement concrete reinforced separating reinforcement from concrete cleaning and straightening the same. (S.I.No:20 P-10). | 5445 | %SFT | 0
Rupees Five Thousand Four Hundred Forty Five )Only.
3540 | SFT | 6- | Applying floa;ting coat of cement 1/32" thick. (S.I.No:14 P-59). | 660 | %SFT | 23364
(Rupees Six Hundred Sixty)Only.
3540 | SFT | 7- | Cement plaster (1:6) upto 20' ft height 1/2" thick. (S.I.No:13(b) P-57). | 2206.6 | %SFT | 78113.64
(Rupees Two Thousand Two Hundred Six & Ps: Sixty)Only.
3540 | SFT | 8- | Cement plaster (1:4) upto 20' ft height 3/8" thick. (S.I.No:11(a) P-57). | 2197.52 | %SFT | 77792.208
(Rupees Two Thousand One Hundred Ninety Seven & Ps: Fifty Two)Only.
49 | SFT | 9- | First class wrought, joinery in door and windows etc fixed in position including chowkats hold fasts hinges, iron tower bolts, chocks cleats, handles and cords with hooks, etc, 1-3/4" thick. (S.I.No:7(b) P-57). | 1273.76 | P.SFT | 62414.24
(Rupees One Thousand Two Hundred Seventy Three & Ps:Seventy Six)Only.
310 | CFT | 10- | Cement concrete plain including placing compacting, finishing and curing, complete (including screening and washing at stone aggregate without shuttering ratio (1:2:4). (S.I.No:5 P-15). | 14429.25 | %Cft | 44730.675
(Rupees Fourteen Thousand Four Hundred Twenty Nine & Twenty Five) Only
1724 | SFT | 11- | Providing and laying tiles glazed 6"x6" x 1/4" on floor or wall facing in required colour and pattern of STILE specification jointed in white cement and pigment over a base of (1:2) grey cement mortar 3/4"thick including washing and filling of joints with slaurry of white cement and pigment in desired shape with finishing, clearing and cost of wax polish etc complete inclduing cutting tiles to proper profile. (S.I.No:60 P-45). | 30509.77 | %SFT | 525988.4348
(Rupees Thirty Thousand Five Hundred Nine & Seventy Seven)Only
180 | SFT | 12- | Galvanized wire gauze fixed to chowkats with 3/4"thick deodar strips and screws. (S.I.No:14(d)P-59). | 190.72 | P.SFT | 34329.6
Rupees One Hundred Ninety & Ps:Seventy Two)Only.
330 | SFT | 13- | Providing and fixing 3/8"thick marble tiles of approved quality and colour and shade size 8" x 4" /6" x 4" in dado stricking and facing removal /trucking of existing plaster surface etc. Over 1/2" thick base of cement mortar (1:3) setting of tiles in slurry of white cement over mortar base including filling the joints and washing the tiles with white cement slurry, curing finishing, cleaning and polishing etc complete. (S.I.No:68 P-49). | 201.07 | P.Sft | 66353.1
(Rupees Two Hundred One & Seven) Only
430 | SFT | 14- | Applying chemical polishing on existing mosaic/ marble flooring dado i/c cleaning grinding with carborandum stone/ sand paper and applying chemical polish as per requirement. (S.I.No:70 P-49). | 36.6 | P.SFT | 15738
(Rupees Thirty Six & ps:Sixty)Only
3554 | CFT | 15- | Providing and fixing cement paving blocks flooring having size of 197x97x60 (mm) of city / duddra/ cobble shape with natural colours, having strength b/w 5000 psi to 8500 psi i/c filling the joints with hill sand and laying in specified manner / pattern and design etc, complete. (S.I.No:74 P-49). | 223.97 | P.SFT | 795989.38
(Rupees Two Hundred Twenty Three & Ps: Ninety Seven)Only
430 | SFT | 16- | Laying white marble flooring fine dressed in the surface without winding set lime mortar 1:2 i/c rubbing & polishing f the joints. 3/4" thick. | 567.48 | P.Sft | 244016.4
(Rupees Five Hundred Sixty Seven & Forty Eight)Only
441 | CFT | 17- | Pacca brick work in Ground Floor in cement sand mortar (1:6). (S.I.No:5 P-21). | 12674.36 | %Cft | 55893.9276
(Rupees Twelve Thousand Six Hundred Seventy Four & Ps:Thirty Six)Only
10.51 | CWT | 18- | Fabrication of mild steel reinforcement for cement concrete i/c cutting bending, bending, laying in position, making joints and fastenings including cost of binding wire (also includes removal of rust from bars)(S.I.No: 8 P-16). | 5001.7 | P.CWT. | 52567.867
(Rupees Five Thousand One & Ps:Seventy)Only.
410 | CFT | 19- | Reinforcement cement concrete work including all labour and material except the cost of steel reinforcement and its labour for bending and binding, which will be paid separately. This rate also includes all kinds of forms moulds: lifting shuttering curing rendering and finishing the exposed surface (including screening and washing of shingle)a) R.C. work in roof slab, beams columns rafts, lintels and other structural members laid in situ or pre cast laid in position complete in all respect. i) Ratio (1:2:4) 90 Lbs cement 2 Cft shingle 1/8” to ¼” gauge.(S.I.No:6(a)(i) P-16). | 337 | P.CFT | 138170
(Rupees Three Hundred & Thirty Seven)Only
413 | SFT | 20- | Damp proof course with (Cement sand and shingle concrete 1:2:4 including 2 coats 2" thick. (S.I.No:28 P-19). | 3912.85 | %SFT | 16160.0705
(Rupees Three Thousand Nine Hundred Twelve & Eighty Five )Only.
320 | SFT | 21- | Second class tile roofing consisting of 4" earth and 1" mud plaster with Gobri leeping over 1/2" thick cement plaster (1:6) with 34 Lbs. Of hot bitumen coating sand blinded, provided over one layer of 12" x 6" x2" tiles laid in (1:6) cement mortar including (1:2) cement pointing under neath of tiles complete including curing etc. (S.I.No:2 P-32). | 7607.25 | %SFT | 24343.2
(Rupees Seven Thousand Six Hundred Seven & Ps:Twenty Five)Only
630 | SFT | 22- | Two coats of bitumen laid hot using 34 Lbs %SFT over roof and blinded with sand at 1 Sft per %SFT. (S.I.No:13 P-35). | 1887.4 | %SFT | 11890.62
(Rupees One Thousand Eight Hundred Eighty Seven & Forty )Only
4220 | SFT | 23- | Scraping ordinary distemper or oil bound on wall. (S.I.No:54(b) P-15). | 226.88 | %Sft | 9574.336
(Rupees Two Hundred Twenty Six & Ps:Eighty Eight)Only.
310 | SFT | 24- | Dismantling glazed or encaustic tile etc. (S.I.No:55 P-15). | 786.5 | EACH | 2438.15
(Rupees Seven Hundred Eighty Six & Fifty)Only
4220 | SFT | 25- | Distempering three coats. (S.I.No:24 P-60). | 1079.65 | %SFT | 45561.23
Rupees One Thousand Seventy Nine Ps:Sixty Five )Only.
6300 | SFT | 26- | Preparing the surface and painting with matt finishing i/c rubbing the surface with bathy (silicon carbide rubbing brick) filling the voids with zink/chalk / plaster of Paris mixture, applying first coat premix, making the surface smooth and then painting 3 coats with matt finish of approved make et complete. (New surface) (S.I.No:3 A P-54). | 2717 | %SFT | 171171
Rupees Two Thousand Seven Hundred Seventeen )Only.
1330 | SFT | 27- | Painting old surface:- Painting doors and windows any type three coats. (S.I.No:4 P-68). | 1662.21 | %SFT | 22107.393
Rupees One Thousand Six Hundred Sixty Two & Ps:Twenty One )Only.
768 | SFT | 28- | Supplying and fixing false ceiling or plaster of pairs, in panels including making frame, work of deodar wood including painting with Soligia paint. (S.I.No:52 P-72). | 25293.42 | %SFT | 194253.4656
Rupees Twenty Five Thousand Two Hundred Ninety Three & Ps:Forty Two)Only.
1768 | SFT | 29- | Preparingthesurface and painting with Weather coat i/c rubbing the surface with rubbing brick /. Sand paper, filling the viods with chalk/ plaster or paris and then painting withweather coat of approved make. (S.I.No:39 (a) P-56). | 2118.33 | %SFT | 37452.0744
Rupees Two Thousand One Hundred Eighteen Ps:Thirty Three )Only.
[5 empty] | PART "A" BUILDINGS SCHEDULE ITEMSTOTAL RS:- | 2765643.9019
PART "B" W/S & S/F SCHEDULE ITEMS.
2 | Nos. | 1- | P/F Orisa type white or colour glazed earthen ware W.C. with i/c the cost of flushing cistern with internal fitting and flush pipe with bend & making with plinth and floor for pipe connection and making with good in cement concrete (1:2:4) (Foreign Equivalent)W.C. pan or not less than 23” clear opening between flushing rims and 3 gallons flushing tank with 4"”dia C.I. trape.(S.I.No:3-a(iii) P-2). | 6166.6 | EACH | 12333.2
(Rupees Six Thousand One Hundred Sixty Six & Sixty)Only
1 | No. | 2- | Providing and fixing European white glazed earthen ware Wash down W.C. pan complete with & i/c the cost of white black plastic seat best quality and laid with C.P. brass hinges and buffer 3 gallons white glazed earthen ware low level flushing cistern with siphon fitting 1-1/2” dia white porcelain enameled flush bend ¾” dia cutting and making requisite number of of holes in walls, plinth and floor for pipe connections and making good in cement concrete (1:2:4) (Foreign quality (S.I.No:5 P-2). | 11477.4 | EACH | 11477.4
(Rupees Eleven Thousand Four Hundred Seventy Seven & Ps:Forty)Only.
2 | Nos. | 3- | Add extra labour for providing and fixing of earthen ware pedestal white or coloured glazed. (S.I.No:11 P-4). | 2533.47 | EACH | 5066.94
(Rupees Two Thousand Five Hundred Thirty Three & Forty Seven) Only
2 | Nos. | 4- | P/F 22"x16" lavatory basin in white glazed earthen ware complete. (S.I.No:13 P-4). | 6237 | EACH | 12474
(Rupees Six Thousand Two Hundred Thirty Seven) Only
4 | Nos. | 5- | Providing and fixing 6"x2" or 6"x3" C.I. floor trap of the approved self cleaning design with a C.I. screwed down greating with or without a vent arm complete with and i/c making requisite number or holes in walls plinth and floor for pipe connection and making good in cement concrete. (S.I.No: 20 P- 5 ). | 2042.43 | EACH | 8169.72
(Rupees Two Thousand Forty Two & Ps:Forty Three )Only
8 | Nos. | 6- | Supplying and fixing Nyloon connection complete with 1/2" dia brass stop cock with pairs of brass nuts and lining jointing to nyloon connection. (S.I.No:23 P-6). | 447.15 | EACH | 3577.2
(Rupees Four Hundred Forty Seven & Fifteen)Only
2 | Nos. | 7- | Providing and fixing 15"x12" bevelled edge mirror of belgium glass complete with 1/8" thick hard board and C.P. screws fixed to wooden plate (a) standard pattern. (S.I.No:3 P-7). | 1161.6 | EACH | 2323.2
(Rupees One Thousand One Hundred Sixty One & Ps:Sixty)Only
2 | Nos. | 8- | Providing and fixing 4"x4"x4" dia C.I branch of the required degree with access doors rubber washer 1/8" thick and builts and nuts including extra painting to match the colour of the building(S.I.No:5 P-8). | 704.2 | EACH | 1408.4
(Rupees Seven Hundred Four & Ps:Twenty )Only
2 | Nos. | 9- | Providing and fixing 4" dia off set of varius length i/c extra painting to match the colour of the building. (S.I.No:8 P-10). | 702 | EACH | 1404
(Rupees Seven Hundred Two) Only
|  | 10- | Providing G.I. pipes and special etc clamps etc i/c fixing cutting and fitting complete with and i/c the cost of breaking through walls and roof making good etc painting two coats after cleaning the pipe etc with white zink paint with pigment to match the colour of the building and testing with water to a pressure head of 200 feet and handling. (S.I.No: 1 P-11).
200 | RFT | a) | 1/2" dia G.I.Pipe. | 73.21 | P.RFT | 14642
(Rupees Seventy Three & Ps:Twenty One)Only
100 | Nos. | b) | 3/4" dia G.I. Pipe. | 95.79 | P.RFT | 9579
(Rupees Ninety Five & Seventy Nine)Only
50 | RFT | c) | 1" dia G.I. Pipe. | 128.55 | P.RFT | 6427.5
(Rupees One Hundred Twenty Eight & Ps:Fifty Five)Only
150 | RFT | d) | 2" dia G.I. Pipe. | 233 | P.RFT | 34950
(Rupees Two Hundred Thirty Three)Only
|  | 11- | Add extra labour for concealed G.I. pipe and fitting i/c making recess in the wall for pipe and making good in cement mortar etc complete. (S.I.No:2 P-11).
200 | RFT |  | "A" 1/2"dia. | 7.82 | P.RFT | 1564
(Rupees Seven & Ps:Eighty Two)Only
100 | RFT |  | "B" 3/4" dia. | 8.45 | P.RFT | 845
(Rupees Eight & Ps:Forty Five)Only
50 | RFT |  | "C" 1" dia. | 9.96 | P.RFT | 498
(Rupees Nine & Ps:Ninety Six)Only
|  | 12- | Providing G.I. pipes and Special etc including fixing cutting and fitting complete with & i/c the cost of cutting trench upto 2-1/2' feet deep refilling watering ramming and disposal of surplus earth within one chain and painting two coats of bitumen pain to pipes and specials after cleaning and hassian cloth soaked in maxphalt composition wrapped tightly round pipes and testing to a pressure head of 200' feet and handling. (S.I.No:1 P-14).
200 | RFT | a) | 1" dia G.I. Pipes. | 116.2 | P.RFT | 23240
(Rupees One Hundred Twenty Eight & Ps:Fifty Three )Only
2 | Nos. | 13- | Supplying and fixing C.P. Muslim Shower with crystal head etc complete. | 3432 | EACH | 6864
(Rupees Three Thousand Four Hundred Thirty Two )Only
1 | No. | 14- | Supplying and fixing Bath room accessories set (7 Piece) i/c towel rod, brush holder soap tray shelf of approved design i/c cost of screws, nuts etc complete. (Master Brand). (S.I.No:23 P-19). | 10322.4 | EACH | 10322.4
(Rupees Ten Thousand Three Hundred Twenty Two & Ps: Forty ) Only
4 | Nos. | 15- | Supplying and fixing in position bib cock of superior quality with C.P. head 1/2" dia. (S.I.No:13(b) P-16). | 1109.46 | EACH | 4437.84
(Rupees One Thousand One Hundred Nine & Forty Six)Only
1 | No. | 16- | Supplying/Fixing wash basin mixture of superior quality with C.P. head 1/2" dia. (S.I.No:14(B) P-18). | 2882 | EACH | 2882
Rupees Two Thousand Eight Hundred Eighty Two ) Only.
[5 empty] | PART "B" W/S & S/F SCHEDULE ITEMS TOTAL RS:- | 174485.8
PART "B" P.H.ENGR:BUIDLINGS SCH: ITEMS.
100 | RFT | 1- | Boring for tube well in all watering bearing soil from depth 91.51 to 122 meters below ground level i/c suking and with drawing of casing pipe 6" dia. (s.i.No:2 P-42). | 516 | P.RFT | 51600
(Rupees Five Hundred Sixteen ) Only
|  | 2- | Providing and laying U PVC pressure pipes of Class "D" (Equivalent make) fixing in trench i/c cutting, fitting and jointing with "Z" joint with one rubber ring i/c testing with water to a head 122 meter or 400 ft. (S.I.No:3 P-22).
40 | RFT | a) | 4" dia PVC pressure pipe. | 226 | P.RFT | 9040
(Rupees Two Hundred Twenty Six ) Only
[5 empty] | PART "C" P.H.ENGR: SCHEDULE ITEMS TOTAL RS:- | 60640
PART "A" |  | ________________%Above/Below Buildings Schedule Items |  |  | Total Rs:-
PART "B" |  | ________________%Above/Below W/S & S/F Schedule Items |  |  | Total Rs:-
PART "C" |  | ________________%Above/Below P.H. EngrL Schedule Items |  |  | Total Rs:-
G. Total Rs:-
CONTRACTOR |  |  |  | EXECUTIVE ENGINEER
PROVINCIAL BUILDINGS DIVISION
SUKKUR
BILL OF QUANTITIES
Discription & Rate of items based on Schedule/ Market (offered Rates).
Name of Work:- |  |  | M&R TO DISTRICT COURT BUILDING @ SUKKUR.
Quantities |  | Item No. | Description of items to be executed at site | Rate | Unit | Amount
PART "A" BUILDINGS SCHEDULE ITEMS.
310 | CFT | 1- | Dry rammed brick or stone ballast 1-1/2" to 2" guage. | 3327.5 | %Cft | 10315.25
(Rupees Three Thousand Three Hundred Twenty Seven & Ps:Fifty ) Only
4 | Nos. | 2- | Removing door with chowkats.(S.I.No:33 P-12). | 142.18 | EACH | 568.72
Rupees One Hundred Forty Two & Ps:Eighteen)Only.
1326 | SFT | 3- | Removing cement or lime plaster. (S.I.No:53 P-14). | 121 | %SFT | 1604.46
(Rupees One Hundred Twenty One ) Only
4 | Nos. | 4- | Removing window with sky light. (S.I.No:33 (b) P-12). | 102.85 | %CFT | 411.4
Rupees One Hundred Two & Ps:Eighty Five)Only.
130 | CFT | 5- | Dismantling cement concrete reinforced separating reinforcement from concrete cleaning and straightening the same. (S.I.No:20 P-10). | 5445 | %SFT | 7078.5
Rupees Five Thousand Four Hundred Forty Five )Only.
1326 | SFT | 6- | Applying floa;ting coat of cement 1/32" thick. (S.I.No:14 P-59). | 660 | %SFT | 8751.6
(Rupees Six Hundred Sixty)Only.
1326 | SFT | 7- | Cement plaster (1:6) upto 20' ft height 1/2" thick. (S.I.No:13(b) P-57). | 2206.6 | %SFT | 29259.516
(Rupees Two Thousand Two Hundred Six & Ps: Sixty)Only.
1326 | SFT | 8- | Cement plaster (1:4) upto 20' ft height 3/8" thick. (S.I.No:11(a) P-57). | 2197.52 | %SFT | 29139.1152
(Rupees Two Thousand One Hundred Ninety Seven & Ps: Fifty Two)Only.
132 | SFT | 9- | First class wrought, joinery in door and windows etc fixed in position including chowkats hold fasts hinges, iron tower bolts, chocks cleats, handles and cords with hooks, etc, 1-3/4" thick. (S.I.No:7(b) P-57). | 1273.76 | P.SFT | 168136.32
(Rupees One Thousand Two Hundred Seventy Three & Ps:Seventy Six)Only.
310 | CFT | 10- | Cement concrete plain including placing compacting, finishing and curing, complete (including screening and washing at stone aggregate without shuttering ratio (1:2:4). (S.I.No:5 P-15). | 14429.25 | %Cft | 44730.675
(Rupees Fourteen Thousand Four Hundred Twenty Nine & Twenty Five) Only
1824 | SFT | 11- | Providing and laying tiles glazed 6"x6" x 1/4" on floor or wall facing in required colour and pattern of STILE specification jointed in white cement and pigment over a base of (1:2) grey cement mortar 3/4"thick including washing and filling of joints with slaurry of white cement and pigment in desired shape with finishing, clearing and cost of wax polish etc complete inclduing cutting tiles to proper profile. (S.I.No:60 P-45). | 30509.77 | %SFT | 556498.2048
(Rupees Thirty Thousand Five Hundred Nine & Seventy Seven)Only
230 | SFT | 12- | Galvanized wire gauze fixed to chowkats with 3/4"thick deodar strips and screws. (S.I.No:14(d)P-59). | 190.72 | P.SFT | 43865.6
Rupees One Hundred Ninety & Ps:Seventy Two)Only.
630 | SFT | 13- | Providing and fixing 3/8"thick marble tiles of approved quality and colour and shade size 8" x 4" /6" x 4" in dado stricking and facing removal /trucking of existing plaster surface etc. Over 1/2" thick base of cement mortar (1:3) setting of tiles in slurry of white cement over mortar base including filling the joints and washing the tiles with white cement slurry, curing finishing, cleaning and polishing etc complete. (S.I.No:68 P-49). | 201.07 | P.Sft | 126674.1
(Rupees Two Hundred One & Seven) Only
1200 | SFT | 14- | Applying chemical polishing on existing mosaic/ marble flooring dado i/c cleaning grinding with carborandum stone/ sand paper and applying chemical polish as per requirement. (S.I.No:70 P-49). | 36.6 | P.SFT | 43920
(Rupees Thirty Six & ps:Sixty)Only
1050 | CFT | 15- | Providing and fixing cement paving blocks flooring having size of 197x97x60 (mm) of city / duddra/ cobble shape with natural colours, having strength b/w 5000 psi to 8500 psi i/c filling the joints with hill sand and laying in specified manner / pattern and design etc, complete. (S.I.No:74 P-49). | 223.97 | P.SFT | 235168.5
(Rupees Two Hundred Twenty Three & Ps: Ninety Seven)Only
1780 | SFT | 16- | Laying white marble flooring fine dressed in the surface without winding set lime mortar 1:2 i/c rubbing & polishing f the joints. 3/4" thick. | 567.48 | P.Sft | 1010114.4
(Rupees Five Hundred Sixty Seven & Forty Eight)Only
340 | CFT | 17- | Pacca brick work in Ground Floor in cement sand mortar (1:6). (S.I.No:5 P-21). | 12674.36 | %Cft | 43092.824
(Rupees Twelve Thousand Six Hundred Seventy Four & Ps:Thirty Six)Only
12.3 | CWT | 18- | Fabrication of mild steel reinforcement for cement concrete i/c cutting bending, bending, laying in position, making joints and fastenings including cost of binding wire (also includes removal of rust from bars)(S.I.No: 8 P-16). | 5001.7 | P.CWT. | 61520.91
(Rupees Five Thousand One & Ps:Seventy)Only.
430 | CFT | 19- | Reinforcement cement concrete work including all labour and material except the cost of steel reinforcement and its labour for bending and binding, which will be paid separately. This rate also includes all kinds of forms moulds: lifting shuttering curing rendering and finishing the exposed surface (including screening and washing of shingle)a) R.C. work in roof slab, beams columns rafts, lintels and other structural members laid in situ or pre cast laid in position complete in all respect. i) Ratio (1:2:4) 90 Lbs cement 2 Cft shingle 1/8” to ¼” gauge.(S.I.No:6(a)(i) P-16). | 337 | P.CFT | 144910
(Rupees Three Hundred & Thirty Seven)Only
| SFT | 20- | Damp proof course with (Cement sand and shingle concrete 1:2:4 including 2 coats 2" thick. (S.I.No:28 P-19). |  | %SFT | 0
(Rupees )Only.
220 | SFT | 21- | Second class tile roofing consisting of 4" earth and 1" mud plaster with Gobri leeping over 1/2" thick cement plaster (1:6) with 34 Lbs. Of hot bitumen coating sand blinded, provided over one layer of 12" x 6" x2" tiles laid in (1:6) cement mortar including (1:2) cement pointing under neath of tiles complete including curing etc. (S.I.No:2 P-32). | 7607.25 | %SFT | 16735.95
(Rupees Seven Thousand Six Hundred Seven & Ps:Twenty Five)Only
220 | SFT | 22- | Two coats of bitumen laid hot using 34 Lbs %SFT over roof and blinded with sand at 1 Sft per %SFT. (S.I.No:13 P-35). | 1887.4 | %SFT | 4152.28
(Rupees One Thousand Eight Hundred Eighty Seven & Forty )Only
4830 | SFT | 23- | Scraping ordinary distemper or oil bound on wall. (S.I.No:54(b) P-15). | 226.88 | %Sft | 10958.304
(Rupees Two Hundred Twenty Six & Ps:Eighty Eight)Only.
134 | SFT | 24- | Dismantling glazed or encaustic tile etc. (S.I.No:55 P-15). | 786.5 | EACH | 1053.91
(Rupees Seven Hundred Eighty Six & Fifty)Only
4830 | SFT | 25- | Distempering three coats. (S.I.No:24 P-60). | 1079.65 | %SFT | 52147.095
Rupees One Thousand Seventy Nine Ps:Sixty Five )Only.
3930 | SFT | 26- | Preparing the surface and painting with matt finishing i/c rubbing the surface with bathy (silicon carbide rubbing brick) filling the voids with zink/chalk / plaster of Paris mixture, applying first coat premix, making the surface smooth and then painting 3 coats with matt finish of approved make et complete. (New surface) (S.I.No:3 A P-54). | 2717 | %SFT | 106778.1
Rupees Two Thousand Seven Hundred Seventeen )Only.
448 | SFT | 27- | Painting old surface:- Painting doors and windows any type three coats. (S.I.No:4 P-68). | 1662.21 | %SFT | 7446.7008
Rupees One Thousand Six Hundred Sixty Two & Ps:Twenty One )Only.
490 | SFT | 28- | Supplying and fixing false ceiling or plaster of pairs, in panels including making frame, work of deodar wood including painting with Soligia paint. (S.I.No:52 P-72). | 25293.42 | %SFT | 123937.758
Rupees Twenty Five Thousand Two Hundred Ninety Three & Ps:Forty Two)Only.
3600 | SFT | 29- | Preparingthesurface and painting with Weather coat i/c rubbing the surface with rubbing brick /. Sand paper, filling the viods with chalk/ plaster or paris and then painting withweather coat of approved make. (S.I.No:39 (a) P-56). | 2118.33 | %SFT | 76259.88
Rupees Two Thousand One Hundred Eighteen Ps:Thirty Three )Only.
[5 empty] | PART "A" BUILDINGS SCHEDULE ITEMSTOTAL RS:- | 2963878
PART "B" W/S & S/F SCHEDULE ITEMS.
2 | Nos. | 1- | P/F Orisa type white or colour glazed earthen ware W.C. with i/c the cost of flushing cistern with internal fitting and flush pipe with bend & making with plinth and floor for pipe connection and making with good in cement concrete (1:2:4) (Foreign Equivalent)W.C. pan or not less than 23” clear opening between flushing rims and 3 gallons flushing tank with 4"”dia C.I. trape.(S.I.No:3-a(iii) P-2). | 6166.6 | EACH | 12333.2
(Rupees Six Thousand One Hundred Sixty Six & Sixty)Only
1 | No. | 2- | Providing and fixing European white glazed earthen ware Wash down W.C. pan complete with & i/c the cost of white black plastic seat best quality and laid with C.P. brass hinges and buffer 3 gallons white glazed earthen ware low level flushing cistern with siphon fitting 1-1/2” dia white porcelain enameled flush bend ¾” dia cutting and making requisite number of of holes in walls, plinth and floor for pipe connections and making good in cement concrete (1:2:4) (Foreign quality (S.I.No:5 P-2). | 11477.4 | EACH | 11477.4
(Rupees Eleven Thousand Four Hundred Seventy Seven & Ps:Forty)Only.
2 | Nos. | 3- | Add extra labour for providing and fixing of earthen ware pedestal white or coloured glazed. (S.I.No:11 P-4). | 2533.47 | EACH | 5066.94
(Rupees Two Thousand Five Hundred Thirty Three & Forty Seven) Only
2 | Nos. | 4- | P/F 22"x16" lavatory basin in white glazed earthen ware complete. (S.I.No:13 P-4). | 6237 | EACH | 12474
(Rupees Six Thousand Two Hundred Thirty Seven) Only
4 | Nos. | 5- | Providing and fixing 6"x2" or 6"x3" C.I. floor trap of the approved self cleaning design with a C.I. screwed down greating with or without a vent arm complete with and i/c making requisite number or holes in walls plinth and floor for pipe connection and making good in cement concrete. (S.I.No: 20 P- 5 ). | 2042.43 | EACH | 8169.72
(Rupees Two Thousand Forty Two & Ps:Forty Three )Only
8 | Nos. | 6- | Supplying and fixing Nyloon connection complete with 1/2" dia brass stop cock with pairs of brass nuts and lining jointing to nyloon connection. (S.I.No:23 P-6). | 447.15 | EACH | 3577.2
(Rupees Four Hundred Forty Seven & Fifteen)Only
2 | Nos. | 7- | Providing and fixing 15"x12" bevelled edge mirror of belgium glass complete with 1/8" thick hard board and C.P. screws fixed to wooden plate (a) standard pattern. (S.I.No:3 P-7). | 1161.6 | EACH | 2323.2
(Rupees One Thousand One Hundred Sixty One & Ps:Sixty)Only
2 | Nos. | 8- | Providing and fixing 4"x4"x4" dia C.I branch of the required degree with access doors rubber washer 1/8" thick and builts and nuts including extra painting to match the colour of the building(S.I.No:5 P-8). | 704.2 | EACH | 1408.4
(Rupees Seven Hundred Four & Ps:Twenty )Only
2 | Nos. | 9- | Providing and fixing 4" dia off set of varius length i/c extra painting to match the colour of the building. (S.I.No:8 P-10). | 702 | EACH | 1404
(Rupees Seven Hundred Two) Only
|  | 10- | Providing G.I. pipes and special etc clamps etc i/c fixing cutting and fitting complete with and i/c the cost of breaking through walls and roof making good etc painting two coats after cleaning the pipe etc with white zink paint with pigment to match the colour of the building and testing with water to a pressure head of 200 feet and handling. (S.I.No: 1 P-11).
200 | RFT | a) | 1/2" dia G.I.Pipe. | 73.21 | P.RFT | 14642
(Rupees Seventy Three & Ps:Twenty One)Only
100 | Nos. | b) | 3/4" dia G.I. Pipe. | 95.79 | P.RFT | 9579
(Rupees Ninety Five & Seventy Nine)Only
50 | RFT | c) | 1" dia G.I. Pipe. | 128.55 | P.RFT | 6427.5
(Rupees One Hundred Twenty Eight & Ps:Fifty Five)Only
150 | RFT | d) | 2" dia G.I. Pipe. | 233 | P.RFT | 34950
(Rupees Two Hundred Thirty Three)Only
|  | 11- | Add extra labour for concealed G.I. pipe and fitting i/c making recess in the wall for pipe and making good in cement mortar etc complete. (S.I.No:2 P-11).
200 | RFT |  | "A" 1/2"dia. | 7.82 | P.RFT | 1564
(Rupees Seven & Ps:Eighty Two)Only
100 | RFT |  | "B" 3/4" dia. | 8.45 | P.RFT | 845
(Rupees Eight & Ps:Forty Five)Only
50 | RFT |  | "C" 1" dia. | 9.96 | P.RFT | 498
(Rupees Nine & Ps:Ninety Six)Only
|  | 12- | Providing G.I. pipes and Special etc including fixing cutting and fitting complete with & i/c the cost of cutting trench upto 2-1/2' feet deep refilling watering ramming and disposal of surplus earth within one chain and painting two coats of bitumen pain to pipes and specials after cleaning and hassian cloth soaked in maxphalt composition wrapped tightly round pipes and testing to a pressure head of 200' feet and handling. (S.I.No:1 P-14).
200 | RFT | a) | 1" dia G.I. Pipes. | 116.2 | P.RFT | 23240
(Rupees One Hundred Twenty Eight & Ps:Fifty Three )Only
2 | Nos. | 13- | Supplying and fixing C.P. Muslim Shower with crystal head etc complete. | 3432 | EACH | 6864
(Rupees Three Thousand Four Hundred Thirty Two )Only
1 | No. | 14- | Supplying and fixing Bath room accessories set (7 Piece) i/c towel rod, brush holder soap tray shelf of approved design i/c cost of screws, nuts etc complete. (Master Brand). (S.I.No:23 P-19). | 10322.4 | EACH | 10322.4
(Rupees Ten Thousand Three Hundred Twenty Two & Ps: Forty ) Only
4 | Nos. | 15- | Supplying and fixing in position bib cock of superior quality with C.P. head 1/2" dia. (S.I.No:13(b) P-16). | 1109.46 | EACH | 4437.84
(Rupees One Thousand One Hundred Nine & Forty Six)Only
1 | No. | 16- | Supplying/Fixing wash basin mixture of superior quality with C.P. head 1/2" dia. (S.I.No:14(B) P-18). | 2882 | EACH | 2882
Rupees Two Thousand Eight Hundred Eighty Two ) Only.
[5 empty] | PART "B" W/S & S/F SCHEDULE ITEMS TOTAL RS:- | 174485.8
PART "B" P.H.ENGR:BUIDLINGS SCH: ITEMS.
355 | RFT | 1- | Boring for tube well in all watering bearing soil from depth 300' to 400' ft or 91.51 to 122 meters below ground level i/c suking and with drawing of casing pipe 10" dia. | 941 | P.RFT | 334055
(Rupees Ten Thousand Three Hundred Twenty Two & Ps: Forty ) Only
[5 empty] | PART "C" P.H.ENGR: SCHEDULE ITEMS TOTAL RS:- | 334055
PART "A" |  | ________________%Above/Below Buildings Schedule Items |  |  | Total Rs:-
PART "B" |  | ________________%Above/Below W/S & S/F Schedule Items |  |  | Total Rs:-
PART "C" |  | ________________%Above/Below P.H. EngrL Schedule Items |  |  | Total Rs:-
G. Total Rs:-
CONTRACTOR |  |  |  | EXECUTIVE ENGINEER
PROVINCIAL BUILDINGS DIVISION
SUKKUR
BILL OF QUANTITIES
Discription & Rate of items based on Schedule/ Market (offered Rates).
Name of Work:- |  |  | M&R TO DISTRICT COURT JUDGE RESIDENCE BUILDING @ SUKKUR.
Quantities |  | Item No. | Description of items to be executed at site | Rate | Unit | Amount
PART "A" BUILDINGS SCHEDULE ITEMS.
310 | CFT | 1- | Dismantling cement concrete (1:2:4). | 3327.5 | %Cft | 10315.25
(Rupees Three Thousand Three Hundred Twenty Seven & Ps:Fifty ) Only
3 | Nos. | 2- | Removing door with chowkats.(S.I.No:33 P-12). | 142.18 | EACH | 426.54
Rupees One Hundred Forty Two & Ps:Eighteen)Only.
3540 | SFT | 3- | Removing cement or lime plaster. (S.I.No:53 P-14). | 121 | %SFT | 4283.4
(Rupees One Hundred Twenty One ) Only
2 | Nos. | 4- | Removing window with sky light. (S.I.No:33 (b) P-12). | 102.85 | %CFT | 205.7
Rupees One Hundred Two & Ps:Eighty Five)Only.
0 | CFT | 5- | Dismantling cement concrete reinforced separating reinforcement from concrete cleaning and straightening the same. (S.I.No:20 P-10). | 5445 | %SFT | 0
Rupees Five Thousand Four Hundred Forty Five )Only.
3540 | SFT | 6- | Applying floa;ting coat of cement 1/32" thick. (S.I.No:14 P-59). | 660 | %SFT | 23364
(Rupees Six Hundred Sixty)Only.
3540 | SFT | 7- | Cement plaster (1:6) upto 20' ft height 1/2" thick. (S.I.No:13(b) P-57). | 2206.6 | %SFT | 78113.64
(Rupees Two Thousand Two Hundred Six & Ps: Sixty)Only.
3540 | SFT | 8- | Cement plaster (1:4) upto 20' ft height 3/8" thick. (S.I.No:11(a) P-57). | 2197.52 | %SFT | 77792.208
(Rupees Two Thousand One Hundred Ninety Seven & Ps: Fifty Two)Only.
49 | SFT | 9- | First class wrought, joinery in door and windows etc fixed in position including chowkats hold fasts hinges, iron tower bolts, chocks cleats, handles and cords with hooks, etc, 1-3/4" thick. (S.I.No:7(b) P-57). | 1273.76 | P.SFT | 62414.24
(Rupees One Thousand Two Hundred Seventy Three & Ps:Seventy Six)Only.
310 | CFT | 10- | Cement concrete plain including placing compacting, finishing and curing, complete (including screening and washing at stone aggregate without shuttering ratio (1:2:4). (S.I.No:5 P-15). | 14429.25 | %Cft | 44730.675
(Rupees Fourteen Thousand Four Hundred Twenty Nine & Twenty Five) Only
1724 | SFT | 11- | Providing and laying tiles glazed 6"x6" x 1/4" on floor or wall facing in required colour and pattern of STILE specification jointed in white cement and pigment over a base of (1:2) grey cement mortar 3/4"thick including washing and filling of joints with slaurry of white cement and pigment in desired shape with finishing, clearing and cost of wax polish etc complete inclduing cutting tiles to proper profile. (S.I.No:60 P-45). | 30509.77 | %SFT | 525988.4348
(Rupees Thirty Thousand Five Hundred Nine & Seventy Seven)Only
180 | SFT | 12- | Galvanized wire gauze fixed to chowkats with 3/4"thick deodar strips and screws. (S.I.No:14(d)P-59). | 190.72 | P.SFT | 34329.6
Rupees One Hundred Ninety & Ps:Seventy Two)Only.
330 | SFT | 13- | Providing and fixing 3/8"thick marble tiles of approved quality and colour and shade size 8" x 4" /6" x 4" in dado stricking and facing removal /trucking of existing plaster surface etc. Over 1/2" thick base of cement mortar (1:3) setting of tiles in slurry of white cement over mortar base including filling the joints and washing the tiles with white cement slurry, curing finishing, cleaning and polishing etc complete. (S.I.No:68 P-49). | 201.07 | P.Sft | 66353.1
(Rupees Two Hundred One & Seven) Only
430 | SFT | 14- | Applying chemical polishing on existing mosaic/ marble flooring dado i/c cleaning grinding with carborandum stone/ sand paper and applying chemical polish as per requirement. (S.I.No:70 P-49). | 36.6 | P.SFT | 15738
(Rupees Thirty Six & ps:Sixty)Only
3554 | CFT | 15- | Providing and fixing cement paving blocks flooring having size of 197x97x60 (mm) of city / duddra/ cobble shape with natural colours, having strength b/w 5000 psi to 8500 psi i/c filling the joints with hill sand and laying in specified manner / pattern and design etc, complete. (S.I.No:74 P-49). | 223.97 | P.SFT | 795989.38
(Rupees Two Hundred Twenty Three & Ps: Ninety Seven)Only
430 | SFT | 16- | Laying white marble flooring fine dressed in the surface without winding set lime mortar 1:2 i/c rubbing & polishing f the joints. 3/4" thick. | 567.48 | P.Sft | 244016.4
(Rupees Five Hundred Sixty Seven & Forty Eight)Only
441 | CFT | 17- | Pacca brick work in Ground Floor in cement sand mortar (1:6). (S.I.No:5 P-21). | 12674.36 | %Cft | 55893.9276
(Rupees Twelve Thousand Six Hundred Seventy Four & Ps:Thirty Six)Only
10.51 | CWT | 18- | Fabrication of mild steel reinforcement for cement concrete i/c cutting bending, bending, laying in position, making joints and fastenings including cost of binding wire (also includes removal of rust from bars)(S.I.No: 8 P-16). | 5001.7 | P.CWT. | 52567.867
(Rupees Five Thousand One & Ps:Seventy)Only.
410 | CFT | 19- | Reinforcement cement concrete work including all labour and material except the cost of steel reinforcement and its labour for bending and binding, which will be paid separately. This rate also includes all kinds of forms moulds: lifting shuttering curing rendering and finishing the exposed surface (including screening and washing of shingle)a) R.C. work in roof slab, beams columns rafts, lintels and other structural members laid in situ or pre cast laid in position complete in all respect. i) Ratio (1:2:4) 90 Lbs cement 2 Cft shingle 1/8” to ¼” gauge.(S.I.No:6(a)(i) P-16). | 337 | P.CFT | 138170
(Rupees Three Hundred & Thirty Seven)Only
413 | SFT | 20- | Damp proof course with (Cement sand and shingle concrete 1:2:4 including 2 coats 2" thick. (S.I.No:28 P-19). | 3912.85 | %SFT | 16160.0705
(Rupees Three Thousand Nine Hundred Twelve & Eighty Five )Only.
320 | SFT | 21- | Second class tile roofing consisting of 4" earth and 1" mud plaster with Gobri leeping over 1/2" thick cement plaster (1:6) with 34 Lbs. Of hot bitumen coating sand blinded, provided over one layer of 12" x 6" x2" tiles laid in (1:6) cement mortar including (1:2) cement pointing under neath of tiles complete including curing etc. (S.I.No:2 P-32). | 7607.25 | %SFT | 24343.2
(Rupees Seven Thousand Six Hundred Seven & Ps:Twenty Five)Only
630 | SFT | 22- | Two coats of bitumen laid hot using 34 Lbs %SFT over roof and blinded with sand at 1 Sft per %SFT. (S.I.No:13 P-35). | 1887.4 | %SFT | 11890.62
(Rupees One Thousand Eight Hundred Eighty Seven & Forty )Only
4220 | SFT | 23- | Scraping ordinary distemper or oil bound on wall. (S.I.No:54(b) P-15). | 226.88 | %Sft | 9574.336
(Rupees Two Hundred Twenty Six & Ps:Eighty Eight)Only.
310 | SFT | 24- | Dismantling glazed or encaustic tile etc. (S.I.No:55 P-15). | 786.5 | EACH | 2438.15
(Rupees Seven Hundred Eighty Six & Fifty)Only
4220 | SFT | 25- | Distempering three coats. (S.I.No:24 P-60). | 1079.65 | %SFT | 45561.23
Rupees One Thousand Seventy Nine Ps:Sixty Five )Only.
6300 | SFT | 26- | Preparing the surface and painting with matt finishing i/c rubbing the surface with bathy (silicon carbide rubbing brick) filling the voids with zink/chalk / plaster of Paris mixture, applying first coat premix, making the surface smooth and then painting 3 coats with matt finish of approved make et complete. (New surface) (S.I.No:3 A P-54). | 2717 | %SFT | 171171
Rupees Two Thousand Seven Hundred Seventeen )Only.
1330 | SFT | 27- | Painting old surface:- Painting doors and windows any type three coats. (S.I.No:4 P-68). | 1662.21 | %SFT | 22107.393
Rupees One Thousand Six Hundred Sixty Two & Ps:Twenty One )Only.
768 | SFT | 28- | Supplying and fixing false ceiling or plaster of pairs, in panels including making frame, work of deodar wood including painting with Soligia paint. (S.I.No:52 P-72). | 25293.42 | %SFT | 194253.4656
Rupees Twenty Five Thousand Two Hundred Ninety Three & Ps:Forty Two)Only.
1768 | SFT | 29- | Preparingthesurface and painting with Weather coat i/c rubbing the surface with rubbing brick /. Sand paper, filling the viods with chalk/ plaster or paris and then painting withweather coat of approved make. (S.I.No:39 (a) P-56). | 2118.33 | %SFT | 37452.0744
Rupees Two Thousand One Hundred Eighteen Ps:Thirty Three )Only.
[5 empty] | PART "A" BUILDINGS SCHEDULE ITEMSTOTAL RS:- | 2765643.9019
PART "B" W/S & S/F SCHEDULE ITEMS.
2 | Nos. | 1- | P/F Orisa type white or colour glazed earthen ware W.C. with i/c the cost of flushing cistern with internal fitting and flush pipe with bend & making with plinth and floor for pipe connection and making with good in cement concrete (1:2:4) (Foreign Equivalent)W.C. pan or not less than 23” clear opening between flushing rims and 3 gallons flushing tank with 4"”dia C.I. trape.(S.I.No:3-a(iii) P-2). | 6166.6 | EACH | 12333.2
(Rupees Six Thousand One Hundred Sixty Six & Sixty)Only
1 | No. | 2- | Providing and fixing European white glazed earthen ware Wash down W.C. pan complete with & i/c the cost of white black plastic seat best quality and laid with C.P. brass hinges and buffer 3 gallons white glazed earthen ware low level flushing cistern with siphon fitting 1-1/2” dia white porcelain enameled flush bend ¾” dia cutting and making requisite number of of holes in walls, plinth and floor for pipe connections and making good in cement concrete (1:2:4) (Foreign quality (S.I.No:5 P-2). | 11477.4 | EACH | 11477.4
(Rupees Eleven Thousand Four Hundred Seventy Seven & Ps:Forty)Only.
2 | Nos. | 3- | Add extra labour for providing and fixing of earthen ware pedestal white or coloured glazed. (S.I.No:11 P-4). | 2533.47 | EACH | 5066.94
(Rupees Two Thousand Five Hundred Thirty Three & Forty Seven) Only
2 | Nos. | 4- | P/F 22"x16" lavatory basin in white glazed earthen ware complete. (S.I.No:13 P-4). | 6237 | EACH | 12474
(Rupees Six Thousand Two Hundred Thirty Seven) Only
4 | Nos. | 5- | Providing and fixing 6"x2" or 6"x3" C.I. floor trap of the approved self cleaning design with a C.I. screwed down greating with or without a vent arm complete with and i/c making requisite number or holes in walls plinth and floor for pipe connection and making good in cement concrete. (S.I.No: 20 P- 5 ). | 2042.43 | EACH | 8169.72
(Rupees Two Thousand Forty Two & Ps:Forty Three )Only
8 | Nos. | 6- | Supplying and fixing Nyloon connection complete with 1/2" dia brass stop cock with pairs of brass nuts and lining jointing to nyloon connection. (S.I.No:23 P-6). | 447.15 | EACH | 3577.2
(Rupees Four Hundred Forty Seven & Fifteen)Only
2 | Nos. | 7- | Providing and fixing 15"x12" bevelled edge mirror of belgium glass complete with 1/8" thick hard board and C.P. screws fixed to wooden plate (a) standard pattern. (S.I.No:3 P-7). | 1161.6 | EACH | 2323.2
(Rupees One Thousand One Hundred Sixty One & Ps:Sixty)Only
2 | Nos. | 8- | Providing and fixing 4"x4"x4" dia C.I branch of the required degree with access doors rubber washer 1/8" thick and builts and nuts including extra painting to match the colour of the building(S.I.No:5 P-8). | 704.2 | EACH | 1408.4
(Rupees Seven Hundred Four & Ps:Twenty )Only
2 | Nos. | 9- | Providing and fixing 4" dia off set of varius length i/c extra painting to match the colour of the building. (S.I.No:8 P-10). | 702 | EACH | 1404
(Rupees Seven Hundred Two) Only
|  | 10- | Providing G.I. pipes and special etc clamps etc i/c fixing cutting and fitting complete with and i/c the cost of breaking through walls and roof making good etc painting two coats after cleaning the pipe etc with white zink paint with pigment to match the colour of the building and testing with water to a pressure head of 200 feet and handling. (S.I.No: 1 P-11).
200 | RFT | a) | 1/2" dia G.I.Pipe. | 73.21 | P.RFT | 14642
(Rupees Seventy Three & Ps:Twenty One)Only
100 | Nos. | b) | 3/4" dia G.I. Pipe. | 95.79 | P.RFT | 9579
(Rupees Ninety Five & Seventy Nine)Only
50 | RFT | c) | 1" dia G.I. Pipe. | 128.55 | P.RFT | 6427.5
(Rupees One Hundred Twenty Eight & Ps:Fifty Five)Only
150 | RFT | d) | 2" dia G.I. Pipe. | 233 | P.RFT | 34950
(Rupees Two Hundred Thirty Three)Only
|  | 11- | Add extra labour for concealed G.I. pipe and fitting i/c making recess in the wall for pipe and making good in cement mortar etc complete. (S.I.No:2 P-11).
200 | RFT |  | "A" 1/2"dia. | 7.82 | P.RFT | 1564
(Rupees Seven & Ps:Eighty Two)Only
100 | RFT |  | "B" 3/4" dia. | 8.45 | P.RFT | 845
(Rupees Eight & Ps:Forty Five)Only
50 | RFT |  | "C" 1" dia. | 9.96 | P.RFT | 498
(Rupees Nine & Ps:Ninety Six)Only
|  | 12- | Providing G.I. pipes and Special etc including fixing cutting and fitting complete with & i/c the cost of cutting trench upto 2-1/2' feet deep refilling watering ramming and disposal of surplus earth within one chain and painting two coats of bitumen pain to pipes and specials after cleaning and hassian cloth soaked in maxphalt composition wrapped tightly round pipes and testing to a pressure head of 200' feet and handling. (S.I.No:1 P-14).
200 | RFT | a) | 1" dia G.I. Pipes. | 116.2 | P.RFT | 23240
(Rupees One Hundred Twenty Eight & Ps:Fifty Three )Only
2 | Nos. | 13- | Supplying and fixing C.P. Muslim Shower with crystal head etc complete. | 3432 | EACH | 6864
(Rupees Three Thousand Four Hundred Thirty Two )Only
1 | No. | 14- | Supplying and fixing Bath room accessories set (7 Piece) i/c towel rod, brush holder soap tray shelf of approved design i/c cost of screws, nuts etc complete. (Master Brand). (S.I.No:23 P-19). | 10322.4 | EACH | 10322.4
(Rupees Ten Thousand Three Hundred Twenty Two & Ps: Forty ) Only
4 | Nos. | 15- | Supplying and fixing in position bib cock of superior quality with C.P. head 1/2" dia. (S.I.No:13(b) P-16). | 1109.46 | EACH | 4437.84
(Rupees One Thousand One Hundred Nine & Forty Six)Only
1 | No. | 16- | Supplying/Fixing wash basin mixture of superior quality with C.P. head 1/2" dia. (S.I.No:14(B) P-18). | 2882 | EACH | 2882
Rupees Two Thousand Eight Hundred Eighty Two ) Only.
[5 empty] | PART "B" W/S & S/F SCHEDULE ITEMS TOTAL RS:- | 174485.8
PART "B" P.H.ENGR:BUIDLINGS SCH: ITEMS.
100 | RFT | 1- | Boring for tube well in all watering bearing soil from depth 91.51 to 122 meters below ground level i/c suking and with drawing of casing pipe 6" dia. (s.i.No:2 P-42). | 516 | P.RFT | 51600
(Rupees Five Hundred Sixteen ) Only
|  | 2- | Providing and laying U PVC pressure pipes of Class "D" (Equivalent make) fixing in trench i/c cutting, fitting and jointing with "Z" joint with one rubber ring i/c testing with water to a head 122 meter or 400 ft. (S.I.No:3 P-22).
40 | RFT | a) | 4" dia PVC pressure pipe. | 226 | P.RFT | 9040
(Rupees Two Hundred Twenty Six ) Only
[5 empty] | PART "C" P.H.ENGR: SCHEDULE ITEMS TOTAL RS:- | 60640
PART "A" |  | ________________%Above/Below Buildings Schedule Items |  |  | Total Rs:-
PART "B" |  | ________________%Above/Below W/S & S/F Schedule Items |  |  | Total Rs:-
PART "C" |  | ________________%Above/Below P.H. EngrL Schedule Items |  |  | Total Rs:-
G. Total Rs:-
CONTRACTOR |  |  |  | EXECUTIVE ENGINEER
PROVINCIAL BUILDINGS DIVISION
SUKKUR
BILL OF QUANTITIES
Discription & Rate of items based on Schedule/ Market (offered Rates).
Name of Work:- |  |  | 10 ( iv ) Strengthening & Improvement of Fish Shrimp Hatcheries in Sindh @ Shikarpur(Construction of Septic Tank).
Quantities |  | Item No. | Description of items to be executed at site | Rate | Unit | Amount
PART "A" SEPTIC TANK BUILDINGS SCHEDULE ITEMS.
1232 | CFT | 1- | Excavation in foundation of Building Bridges and other structures including dag belling dressing, refilling around structure with excavated earth Watering and ramming lead upto 5 ft. In hard ordinary soil.(S.I.No.18 (B)P-05). | 3176.25 | %0Cft | 3913.14
(Rupees Three Thousand One Hundred Seventy Six & Twenty Five)Only
225 | CFT | 2- | Cement concrete brick or stone ballast 1-1/2" to 2" gauge Ratio (1:4:8)(S.I.No:4 P-15). | 9416.28 | %Cft | 21186.63
(Rupees Nine Thousand Four Hundred Sixteen & Twenty Eight)Only
1733 | CFT | 3- | Reinforcement cement concrete work including all labour and material except the cost of steel reinforcement and its labour for bending and binding, which will be paid separately. This rate also includes all kinds of forms moulds: lifting shuttering curing rendering and finishing the exposed surface (including screening and washing of shingle)a) R.C. work in roof slab, beams columns rafts, lintels and other structural members laid in situ or pre cast laid in position complete in all respect. i) Ratio (1:2:4) 90 Lbs cement 2 Cft shingle 1/8” to ¼” gauge.(S.I.No:6(a)(i) P-16). | 337 | P.CFT | 584021
(Rupees Three Hundred & Thirty Seven)Only
400 | CFT | 4- | Filling watering and ramming earth under floor with new earth excavated from out side lead upto one chain and lift upto 5' feet. (S.I.No:23 P-4). | 3630 | %OCFT | 1452
(Rupees Three Thousand Six Hundred Thirty)Only
100 | CFT | 5- | Cement concrete brick or stone ballast 1-1/2" to 2" gauge Ratio (1:5:10)(S.I.No:4(D) P-15). | 8694.95 | %Cft | 8694.95
(Rupees Eight Thousand Six Hundred Ninety Four & Ninety Five)Only
|  | 6- | Providing and laying 1" thick topping cement concrete (1;2;4) including surface finishing dividing into panels.(S.I.No:16© P-42).
100 | SFT | A) | 3" thick C.C. topping. | 4411.82 | %SFT | 4411.82
(Rupees Four Thousand Four Hundred Eleven & Eighty Two) Only
277 | CFT | 7- | Pacca brick work in Ground Floor in cement sand mortar (1:6). (S.I.No:5 P-21). | 12674.36 | %Cft | 35107.9772
(Rupees Twelve Thousand Six Hundred Seventy Four & Ps:Thirty Six)Only
978 | SFT | 8- | Cement plaster (1:6) upto 20' ft height 1/2" thick. (S.I.No:13(b) P-57). | 2206.6 | %SFT | 21580.548
(Rupees Two Thousand Two Hundred Six & Ps: Sixty)Only.
978 | SFT | 9- | Cement plaster (1:4) upto 20' ft height 3/8" thick. (S.I.No:11(a) P-57). | 2197.52 | %SFT | 21491.7456
(Rupees Two Thousand One Hundred Ninety Seven & Ps: Fifty Two)Only.
66 | SFT | 10- | First class wrought, joinery in door and windows etc fixed in position including chowkats hold fasts hinges, iron tower bolts, chocks cleats, handles and cords with hooks, etc, 1-3/4" thick. (S.I.No:7(b) P-57). | 1273.76 | P.SFT | 84068.16
(Rupees One Thousand Two Hundred Seventy Three & Ps:Seventy Six)Only.
42 | SFT | 11- | Supplying and fixing in position iron steel grill of 3/4" x 1/4" size flate iron of approved design i/c painting three coats etc complete weight not less than 3.7 Lbs of finshed grill. (S.I.No:26 P-93). | 180.5 | P.SFT | 7581
Rupees One Hundred Eighty & Ps:Fifty)Only.
40 | SFT | 12- | Making and fixing grating in opening including fixing at site with flat iron 2"x3/8" and 3/4" Sq. bars at 4" Centre to Centre. (S.I.No:25P-93). | 293.15 | P.SFT | 11726
Rupees Two Hundred Ninety Three & Ps:Fifteen)Only.
133 | SFT | 13- | Painting new surface:- Painting doors and windows any type i/c edges three coats. (S.I.No:4 P-76). | 2116.41 | %SFT | 2814.8253
Rupees Two Thousand One Hundred Sixteen & Ps:Forty One)Only.
1536 | SFT | 14- | White washing three coat. (S.I.No: P- ). | 1672.6 | %SFT | 25691.136
Rupees One Thousand Six Hundred Seventy Two & Ps:Sixty)Only.
77.366 | CWT | 15- | Fabrication of mild steel reinforcement for cement concrete i/c cutting bending, bending, laying in position, making joints and fastenings including cost of binding wire (also includes removal of rust from bars)(S.I.No: 8 P-16). | 5001.7 | P.CWT. | 386961.5222
(Rupees Five Thousand One & Ps:Seventy)Only.
[5 empty] | PART "A" BUILDING SCHEDULE ITEMS TOTAL RS:- | 1202066
PART "B" P.H.ENGR:BUIDLINGS SCH: ITEMS.
|  | 1- | Supplying and ionstalling PVC blind pipe "B" Class of approved design quality and make i/c necessary sockets etc complete.
40 | RFT | A) | 6" dia. | 338.9 | P.RFT | 13556
(Rupees Three Hundred Thirty Eight & Ps:Ninety)Only
|  | 1- | Providing Chamber 3'x2' (915x615 mm) inside diamension4-1/2' (1372 mm) deep as per approved design for sluice value 3" to 12" dia with 18' (457mm) dia inside cost iron cover and frame (wt=1 cwt 3 qr) fixed in RCC (1:2:4) (102 mm,) thick (with 5 Lbs steel per Cft( 9" (299 mm) thick brick masonary wall set in (1:6) cement mortar 6" (1152 mm)thick cement concrete (1:3:6) infoudation 1" (25 mm) thick cement concrete (1:2:4) flooring 1/2" (12.5 mm) thick cement plaster (1:3) to all inside wall surface and to top i/c providing and fixing M.S. foot rest at every one foot beyond 2-1/2' ft depth curing, excavation , brick filling and disposal of surplus earth etc complete. (S.I.No:1 P-49).
1 | Nos. | A) | 6" dia. | 18820 | EACH | 18820
(Rupees Seven Hundred Sixty Two & Ps:Fifty)Only
2 | Nos. | 3- | Making connection with plulic Health mains for the house hold filling with M.S. clamps, socket screws etc complete. (S.I.No:10P-18). | 626.9 | EACH | 1253.8
(Rupees Five Thousand One & Ps:Seventy)Only.
[5 empty] | PART "B" P.H.ENGR: SCHEDULE ITEMS TOTAL RS:- | 33629.8
PART "C" NON SCHEDULE ITEMS.
1 | No. | 1- | Supplying and fixing 10 H.P. Electric Motor/Pump set i/c angle iron frame 2"x2"x1/4" foundation nuts, bolts with all labour and material etc complete. |  | EACH
PART "C" NON SCHEDULE ITEMS TOTAL RS:-
PART "A) |  | ________________%Above/Below Buildings Schedule Items |  |  | Total Rs:-
PART "B" |  | ________________%Above/Below P.H.Engr: Schedule Items |  |  | Total Rs:-
PART "C" |  | ___________________________________Non Schedule Items |  |  | Total Rs:-
G. Total Rs:-
EXECUTIVE ENGINEER
CONTRACTOR |  |  |  | PROVINCIAL BUILDINGS DIVISION
SUKKUR
BILL OF QUANTITIES
Discription & Rate of items based on Schedule/ Market (offered Rates).
Name of Work:- |  |  | 5(vi) REHABILITATION AND RE-CONSTRUCITON OF RESIDENTIAL BUILDINGS IN ADC COLONY SUKKUR (RENOVATION OF "C" TYPE BUNGALOW).
Quantities |  | Item No. | Description of items to be executed at site | Rate | Unit | Amount
PART "A" BUILDINGS SCHEDULE ITEMS.
1025 | SFT | 1- | Dismantling cement concrete reinforced separating reinforcement from concrete cleaning and straightening the same. (S.I.No:20 P-10). | 5445 | %SFT | 55811.25
Rupees Five Thousand Four Hundred Forty Five )Only.
4463 | CFT | 2- | Dismentling brick in lime or cement plaster. (S.I.No:13 P-10). | 1285.63 | %CFT | 57377.6669
Rupees One Thousand Two Hundred Eighty Five & Ps:Sixty Three)Only.
10 | Nos. | 3- | Removing door with chowkats.(S.I.No:33 P-12). | 142.18 | EACH | 1421.8
Rupees One Hundred Forty Two & Ps:Eighteen)Only.
30 | Nos. | 4- | Removing window with sky light. (S.I.No:33 (b) P-12). | 102.85 | %CFT | 3085.5
Rupees One Hundred Two & Ps:Eighty Five)Only.
1922 | CFT | 5- | Reinforcement cement concrete work including all labour and material except the cost of steel reinforcement and its labour for bending and binding, which will be paid separately. This rate also includes all kinds of forms moulds: lifting shuttering curing rendering and finishing the exposed surface (including screening and washing of shingle)a) R.C. work in roof slab, beams columns rafts, lintels and other structural members laid in situ or pre cast laid in position complete in all respect. i) Ratio (1:2:4) 90 Lbs cement 2 Cft shingle 1/8” to ¼” gauge.(S.I.No:6(a)(i) P-16). | 337 | P.CFT | 647714
(Rupees Three Hundred & Thirty Seven)Only
147.1 | CWT | 6- | Fabrication of mild steel reinforcement for cement concrete i/c cutting bending, bending, laying in position, making joints and fastenings including cost of binding wire (also includes removal of rust from bars)(S.I.No: 8 P-16). | 5001.7 | P.CWT. | 735750.07
(Rupees Five Thousand One & Ps:Seventy)Only.
13231 | CFT | 7- | Supplying and filling sand under floor plugging in to walls.(S.I.No:29 P-26). | 1141.25 | %Cft | 150998.7875
(Rupees One Thousand One Hundred Forty One & Ps: Twenty Five)Only
1361 | CFT | 8- | Cement concrete brick or stone ballast 1-1/2" to 2" gauge Ratio (1:6:12)(S.I.No:4(d) P-15). | 8122.95 | %Cft | 110553.3495
(Rupees Eight Thousand One Hundred Twenty Two & Ninety Five)Only
4700 | CFT | 9- | Pacca brick work in Ground Floor in cement sand mortar (1:6). (S.I.No:5 P-21). | 12674.36 | %Cft | 595694.92
(Rupees Twelve Thousand Six Hundred Seventy Four & Ps:Thirty Six)Only
773 | CFT | 10- | Pacca brick work in other than building in cement sand mortar (1:6) (S.I.No: P-20). | 12346.65 | %Cft | 95439.6045
(Rupees Twelve Thousand Three Hundred Forty Six & Ps:Sixty Five)Only
8615 | SFT | 11- | Cement plaster (1:6) upto 20' ft height 1/2" thick. (S.I.No:13(b) P-57). | 2206.6 | %SFT | 190098.59
(Rupees Two Thousand Two Hundred Six & Ps: Sixty)Only.
8615 | SFT | 12- | Cement plaster (1:4) upto 20' ft height 3/8" thick. (S.I.No:11(a) P-57). | 2197.52 | %SFT | 189316.348
(Rupees Two Thousand One Hundred Ninety Seven & Ps: Fifty Two)Only.
343 | SFT | 13- | First class wrought, joinery in door and windows etc fixed in position including chowkats hold fasts hinges, iron tower bolts, chocks cleats, handles and cords with hooks, etc, 1-3/4" thick. (S.I.No:7(b) P-57). | 1273.76 | P.SFT | 436899.68
(Rupees One Thousand Two Hundred Seventy Three & Ps:Seventy Six)Only.
108 | SFT | 14- | Galvanized wire gauze fixed to chowkats with 3/4"thick deodar strips and screws. (S.I.No:14(d)P-59). | 190.72 | P.SFT | 20597.76
Rupees One Hundred Ninety & Ps:Seventy Two)Only.
|  | 15- | Providing and laying 1" thick topping cement concrete (1;2;4) including surface finishing dividing into panels.(S.I.No:16© P-42).
2409 | SFT | A) | 2" thick C.C. topping. | 3275.5 | %SFT | 78906.795
(Rupees Thirty Thousand Five Hundred Nine & Seventy Seven)Only
2050 | SFT | B) | 1-1/2" thick C.C. topping. | 2548.29 | %SFT | 52239.945
(Rupees Two Thousand Five Hundred Forty Eight & Twenty Nine) Only
2487 | SFT | 16- | Providing and laying tiles glazed 6"x6" x 1/4" on floor or wall facing in required colour and pattern of STILE specification jointed in white cement and pigment over a base of (1:2) grey cement mortar 3/4"thick including washing and filling of joints with slaurry of white cement and pigment in desired shape with finishing, clearing and cost of wax polish etc complete inclduing cutting tiles to proper profile. (S.I.No:60 P-45). | 30509.77 | %SFT | 758777.9799
(Rupees Thirty Thousand Five Hundred Nine & Seventy Seven)Only
3993 | SFT | 17- | Preparing the surface and painting with matt finishing i/c rubbing the surface with bathy (silicon carbide rubbing brick) filling the voids with zink/chalk / plaster of Paris mixture, applying first coat premix, making the surface smooth and then painting 3 coats with matt finish of approved make et complete. (New surface) (S.I.No:3 A P-54). | 2717 | %SFT | 108489.81
Rupees Two Thousand Seven Hundred Seventeen )Only.
2190 | SFT | 18- | Preparing the surface and painting with weather coat i/c rubbing the surface brick filling the voids with zink/chalk plaster of Paris and then painting with weather coat of approved made etc complete (New surface). (S.I.No:38 P-61) | 1948.1 | %SFT | 42663.39
Rupees One Thousand Nine Hundred Forty Eight & Ps:Ten)Only.
686 | SFT | 19- | Painting new surface:- Painting doors and windows any type i/c edges three coats. (S.I.No:4 P-76). | 2116.41 | %SFT | 14518.5726
Rupees Two Thousand One Hundred Sixteen & Ps:Forty One) Only.
217 | SFT | 20- | Laying white marble flooring fine dressed in the surface without winding set lime mortar 1:2 i/c rubbing & polishing f the joints. 3/4" thick. | 567.48 | P.Sft | 123143.16
(Rupees Five Hundred Sixty Seven & Forty Eight)Only
36 | SFT | 21- | P/F 3/8"thick marble tiles of approved quality and colour and shade size 8x4"x6x4" in dado stricking and facing removal / tucking of existing plastre surface etc over 1/2" thick base of cement mortar 1:3 setting of tiles in slurry of white cement over mortar base i/c fitting the joints anf washing the tiles with white cement slurry curring finishing cleaning (S.I.No. 68 a P-48). | 186.04 | P.Sft | 6697.44
(Rupees One Hundred Eighty Six & Four)Only
639 | SFT | 22- | Supplying and fixing false ceiling or plaster of pairs, in panels including making frame, work of deodar wood including painting with Soligia paint. (S.I.No:52 P-72). | 25293.42 | %SFT | 161624.9538
Rupees Twenty Five Thousand Two Hundred Ninety Three & Ps:Forty Two)Only.
186 | RFT | 23- | Supplying and fixing of Paris, ceiling border of 8"x10" with specified design and thickness i/c fixing besides ceiling with nails/screws with getties. (S.I.No:44 P-38). | 104.22 | P.RFT | 19384.92
Rupees One Hundred Four & Ps:Twenty Two )Only.
2409 | RFT | 24- | Providing and fixing cement paving blocks flooring having size of 197 x 97 x 60 (mm) of city/ quddra / cobble shape with natural colours, having strength b/w 5000 psi to 8500 psi i/c filling the joints with hill sand and laying in specified manner / pattern and design etc: complete. (S.I.No:71 P-49). | 199.77 | P.RFT | 481245.93
Rupees One Hundred Ninety Nine & Ps:Seventy Seven)Only.
8065 | SFT | 25- | Distempering three coats. (S.I.No:24 P-60). | 1079.65 | %SFT | 87073.7725
Rupees One Thousand Seventy Nine Ps:Sixty Five )Only.
2050 | SFT | 26- | Two coats of bitumen laid hot using 34 Lbs %SFT over roof and blinded with sand at 1 Sft per %SFT. (S.I.No:13 P-35). | 1887.4 | %SFT | 38691.7
(Rupees One Thousand Eight Hundred Eighty Seven & Forty )Only
8 | Nos. | 27- | RCC spouts i/c fixing in position with top & bottom khurras . (S.I.No:68 P-107). | 604.17 | EACH | 4833.36
Rupees Six Hundred Four & Ps:Seventeen)Only.
[5 empty] | PART "A" BUILDING SCHEDULE ITEMS TOTAL RS:- | 5269053
PART "B" W/S & S/F SCHEDULE ITEMS.
4 | Nos. | 1- | P/F Orisa type white or colour glazed earthen ware W.C. with i/c the cost of flushing cistern with internal fitting and flush pipe with bend & making with plinth and floor for pipe connection and making with good in cement concrete (1:2:4) (Foreign Equivalent)W.C. pan or not less than 23” clear opening between flushing rims and 3 gallons flushing tank with 4"”dia C.I. trape.(S.I.No:3-a(iii) P-2). | 6166.6 | EACH | 24666.4
(Rupees Six Thousand One Hundred Sixty Six & Sixty)Only
4 | Nos. | 2- | Providing & fixing 22”x16” lavatory basin in white glazed earthen ware complete with an i/c the cost of W.I. or C.I. cantilever brackets 6” inches built into walls painted white in 2 coats after a primary cost of red lead paint & pair of ½” dia chrome brass waste of approved pattern 1-1/4” dia malleable iron or cp brass trape, malleable iron or cp brass traps malleable iron or brass unions and making requisite number of holes in walls plinth and floor for pipe connection and making good in C.C. (1:2:4) (Standard or equivalent).(S.I.No:13 P-4). | 1233.65 | EACH | 4934.6
(Rupees Three Thousand One Hundred Seventy Six & Twenty Five)Only
4 | Nos. | 3- | Providing & fixing 4"x4"x4" dia C.I. branch of the requirerd degree with access doors, rubber washer 1/8" thick and bolts and nuts and extra painting to match the colour of the building. (S.I.No:5 P-9). | 270.6 | EACH | 1082.4
(Rupees Two Hundred Seventy & Sixty)Only
4 | Nos. | 4- | Providing and fixing 4" dia C.I. plain bend of the required degree including extra painting to match the colour of the building. (S.I.No:10 P-10). | 566.7 | EACH | 2266.8
(Rupees Five Hundred Sixty Six & Seventy) Only
1 | No. | 5- | Providing and fixing Steel Sinks stainless make complete with cast iron or wraught iron brackets 6"inches built in wall, 1-1/2" C.P. bubber plug chrome plated brass chain, 1/2" C.P. brass waste, with 1-1/2" P.V.C. waste pipe and making requisite number of holes in wall and plinth and floor for pipe connection and making good in cmeent concrete (1:2:4) Steel sink stainless size 33"x18" locak make (Standard Pattern). (S.I.No:19 P-6). | 5712.3 | EACH | 5712.3
(Rupees Five Thousand Seven Hundred Twelve & Ps:Thirty) Only
4 | Nos. | 6- | Add extra labour for providing and fixing of earthen ware pedestal white or coloured glazed. (S.I.No:11 P-4). | 2533.47 | EACH | 10133.88
(Rupees Two Thousand Five Hundred Thirty Three & Forty Seven) Only
|  | 7- | Providing G.I. pipes and special etc clamps etc i/c fixing cutting and fitting complete with and i/c the cost of breaking through walls and roof making good etc painting two coats after cleaning the pipe etc with white zink paint with pigment to match the colour of the building and testing with water to a pressure head of 200 feet and handling. (S.I.No: 1 P-11).
60 | RFT | a) | 1/2" dia G.I.Pipe. | 73.21 | P.RFT | 4392.6
(Rupees Seventy Three & Ps:Twenty One)Only
60 | Nos. | b) | 3/4" dia G.I. Pipe. | 95.79 | P.RFT | 5747.4
(Rupees Ninety Five & Seventy Nine)Only
6 | Nos. | 8- | Providing and fixing C.I. trap with 4" dia inlet and 4" dia outlet of the approved self cleaning design with a C.I. grating with or without a vent arm including cast of making requisite number of holes in walls, plinth and floor for pipe connection and making good cement concrete (1:2:4). (S.I.No:21 P-5). | 1671.58 | EACH | 10029.48
(Rupees One Thousand Six Hundred Seventy One & Fifty Eight)Only
8 | Nos. | 9- | Supplying and fixing Nyloon connection complete with 1/2" dia brass stop cock with pairs of brass nuts and lining jointing to nyloon connection. (S.I.No:23 P-6). | 447.15 | EACH | 3577.2
(Rupees Four Hundred Forty Seven & Fifteen)Only
9 | Nos. | 10- | Supplying and fixing in position bib cock of superior quality with C.P. head 1/2" dia. (S.I.No:13(b) P-16). | 1109.46 | EACH | 9985.14
(Rupees One Thousand One Hundred Nine & Forty Six)Only
|  | 11- | Providing and fixing ball valves with 1" dia. (S.I.No: P- ).
2 | Nos. | a) | 1" dia. | 318.34 | EACH | 636.68
(Rupees Three Hundred Eighteen & Thirty Four)Only
4 | Nos. | 12- | Providing and fixing 24"x18" beveled edge mirror of Belgium glass complete with 1/8" thick hard board and C.P. screws fixed to wooden pleat(Standard pattern). (S.I.No:3 P-7). | 2376 | EACH | 9504
(Rupees Two Thousand Three Hundred Seventy Six)Only
|  | 13- | Providing G.I. pipes and Special etc including fixing cutting and fitting complete with & i/c the cost of cutting trench upto 2-1/2' feet deep refilling watering ramming and disposal of surplus earth within one chain and painting two coats of bitumen pain to pipes and specials after cleaning and hassian cloth soaked in maxphalt composition wrapped tightly round pipes and testing to a pressure head of 200' feet and handling. (S.I.No:1 P-14).
300 | RFT | a) | 1" dia G.I. Pipes. | 128.53 | P.RFT | 38559
(Rupees One Hundred Twenty Eight & Ps:Fifty Three )Only
4 | Nos. | 14- | Supplying and fixing Bath room accessories set (7 pieces i/c towel rod, brush holder, soap tray, shelf of approved quality and design etc complete. (S.I.No: P- ). | 8122 | EACH | 32488
(Rupees Eight Thousand One Hundred Twenty Two)Only
[5 empty] | PART "B" W/S & S/F SCHEDULE ITEMS TOTAL RS:- | 163718
PART "B" P.H. ENGINEERING SCHEDULE ITEMS.
10 | Nos. | 1- | Construction of manhole or inspection chamber for the required dia meter of circular sewer and 3'-6" (1067mm) depth with walls of B.B. in cement sand mortar (1:3) cement plaster (1:3), 1/2" thick, inside of walls and 1" (25mm) thick over benching and channel i/c fixing C.I. manhole cover with frame of clear opening 1-1/2'x 1-1/2' (457x457 mm) of 1.75 Cwt (88.9 Kg) embaded in plain C.C. (1:2:4) and fixing 1" (25mm) dia M.S. steps 6" (150 mm) wide projecting 4" (102 mm) from the face of wall at 12" *305 mm) C/C duly painted etc. Complete as per standard specification and drawing. (S.I.No:1 P-46). | 14748 | EACH | 147480
(Rupees Fourteen Thousand Seven Hundred Forty Eight )Only
|  | 2- | Providing and laying U PVC pressure pipes of Class "D" (Equivalent make) fixing in trench i/c cutting, fitting and jointing with "Z" joint with one rubber ring i/c testing with water to a head 122 meter or 400 ft. (S.I.No:3 P-22).
415 | RFT | a) | 1" dia PVC pressure pipe. | 28 | P.RFT | 11620
(Rupees Twenty Eight ) Only
160 | RFT | B) | 4" dia PVC pressure pipe. | 226 | P.RFT | 36160
(Rupees Two Hundred Twenty Six ) Only
120 | RFT | c) | 6" dia PVC pressure pipe. | 486 | P.RFT | 58320
(Rupees Four Hundred Eighty Six ) Only
[5 empty] | PART "C" P.H. ENGR: SCHEDULE ITEMS TOTAL RS:- | 253580
PART "D" NON SCHEDULE ITEMS.
1 | No. | 1/- | Supplying and fixing Electric Motor 1 H.P. i/c 1-1/4"x1" suction & delivery pipe also i/c C.C. foundation. |  | EACH
PART "D" NON SCHEDULE ITEMS TOTAL RS:-
PART "A" |  | ________________%Above/Below Buildings Schedule Items |  |  | Total Rs:-
PART "B" |  | ________________%Above/Below W/S & S/F Schedule Items |  |  | Total Rs:-
PART "C" |  | ________________%Above/Below P.H. EngrL Schedule Items |  |  | Total Rs:-
PART "C" |  | ___________________________________Non Schedule Items |  |  | Total Rs:-
G. Total Rs:-
CONTRACTOR |  |  |  | EXECUTIVE ENGINEER
PROVINCIAL BUILDINGS DIVISION
SUKKUR
BILL OF QUANTITIES
Discription & Rate of items based on Schedule/ Market (offered Rates).
Name of Work:- |  |  | M&R TO CONSTRUCTION OF WOMEN DEVELOPMENT COMPLEX AT SUKKUR ( PROVIDING INTERNAL W/S & S/F AND EXTERNAL DRAINAGE, PLINTH PROTECTION OF SHELTER HOMES).
Quantities |  | Item No. | Description of items to be executed at site | Rate | Unit | Amount
PART "B" W/S & S/F SCHEDULE ITEMS.
12 | Nos. | 1- | P/F Orisa type white or colour glazed earthen ware W.C. with i/c the cost of flushing cistern with internal fitting and flush pipe with bend & making with plinth and floor for pipe connection and making with good in cement concrete (1:2:4) (Foreign Equivalent)W.C. pan or not less than 23” clear opening between flushing rims and 3 gallons flushing tank with 4"”dia C.I. trape.(S.I.No:3-a(iii) P-2). | 6166.6 | EACH | 73999.2
(Rupees Six Thousand One Hundred Sixty Six & Sixty)Only
12 | Nos. | 2- | P/F 22"x16" lavatory basin in white glazed earthen ware complete with and cost of W.I. or C.I> cantilever brackets 6" inch built into walls painted white in two coats after a primary coat of red lead paint a pair of 1/2" dia chrome plate pillar traps 1-1/2" dia rubber plug and chrome plasted brass chain 1-1/4" dia mollable iron or C.P. brass union and making requisite number of hole in walls plinth and floor for pipe connection and making good in cement concrete (1:2:4) (Standard or equivalent). (S.I.No:13 P-4). | 4694.8 | EACH | 56337.6
(Rupees Four Thousand Six Hundred Ninety Four & Ps:Eighty)Only
24 | Nos. | 3- | Providing & fixing 4"x4"x4" dia C.I. branch of the requirerd degree with access doors, rubber washer 1/8" thick and bolts and nuts and extra painting to match the colour of the building. (S.I.No:5 P-9). | 270.6 | EACH | 6494.4
(Rupees Two Hundred Seventy & Sixty)Only
20 | Nos. | 4- | Providing and fixing 4" dia C.I. plain bend of the required degree including extra painting to match the colour of the building. (S.I.No:10 P-10). | 566.7 | EACH | 11334
(Rupees Five Hundred Sixty Six & Seventy) Only
2 | No. | 5- | Providing and fixing Steel Sinks stainless make complete with cast iron or wraught iron brackets 6"inches built in wall, 1-1/2" C.P. bubber plug chrome plated brass chain, 1/2" C.P. brass waste, with 1-1/2" P.V.C. waste pipe and making requisite number of holes in wall and plinth and floor for pipe connection and making good in cmeent concrete (1:2:4) Steel sink stainless size 33"x18" locak make (Standard Pattern). (S.I.No:19 P-6). | 5712.3 | EACH | 11424.6
(Rupees Five Thousand Seven Hundred Twelve & Ps:Thirty) Only
12 | Nos. | 6- | Add extra labour for providing and fixing of earthen ware pedestal white or coloured glazed. (S.I.No:11 P-4). | 2533.47 | EACH | 30401.64
(Rupees Two Thousand Five Hundred Thirty Three & Forty Seven) Only
|  | 7- | Providing G.I. pipes and special etc clamps etc i/c fixing cutting and fitting complete with and i/c the cost of breaking through walls and roof making good etc painting two coats after cleaning the pipe etc with white zink paint with pigment to match the colour of the building and testing with water to a pressure head of 200 feet and handling. (S.I.No: 1 P-11).
400 | RFT | a) | 1/2" dia G.I.Pipe. | 73.21 | P.RFT | 29284
(Rupees Seventy Three & Ps:Twenty One)Only
600 | Nos. | b) | 3/4" dia G.I. Pipe. | 95.79 | P.RFT | 57474
(Rupees Ninety Five & Ps:Seventy Nine)Only
6 | Nos. | 8- | Providing and fixing European white glazed earthen ware Wash down W.C. pan complete with & i/c the cost of white black plastic seat best quality and laid with C.P. brass hinges and buffer 3 gallons white glazed earthen ware low level flushing cistern with siphon fitting 1-1/2” dia white porcelain enameled flush bend ¾” dia cutting and making requisite number of of holes in walls, plinth and floor for pipe connections and making good in cement concrete (1:2:4) (Foreign quality (S.I.No:5 P-2). | 11477.4 | EACH | 68864.4
(Rupees Eleven Thousand Four Hundred Seventy Seven & Ps:Forty)Only.
20 | Nos. | 9- | Providing and fixing C.I. trap with 4" dia inlet and 4" dia outlet of the approved self cleaning design with a C.I. grating with or without a vent arm including cast of making requisite number of holes in walls, plinth and floor for pipe connection and making good cement concrete (1:2:4). (S.I.No:21 P-5). | 1671.58 | EACH | 33431.6
(Rupees One Thousand Six Hundred Seventy One & Fifty Eight)Only
30 | Nos. | 10- | Supplying and fixing Nyloon connection complete with 1/2" dia brass stop cock with pairs of brass nuts and lining jointing to nyloon connection. (S.I.No:23 P-6). | 447.15 | EACH | 13414.5
(Rupees Four Hundred Forty Seven & Fifteen)Only
30 | Nos. | 11- | Supplying and fixing in position bib cock of superior quality with C.P. head 1/2" dia. (S.I.No:13(b) P-16). | 1109.46 | EACH | 33283.8
(Rupees One Thousand One Hundred Nine & Forty Six)Only
|  | 12- | Providing and fixing ball valves with (S.I.No: P- ).
4 | Nos. | a) | 1-1/2" dia. | 573.7 | EACH | 2294.8
(Rupees Five Hundred Seventy Three & SeventyOnly
16 | Nos. | b) | 1" dia. | 318.34 | EACH | 5093.44
(Rupees Three Hundred Eighteen & Ps:Thirty Four)Only
8 | Nos. | b) | 3/4" dia. | 290.84 | EACH | 2326.72
(Rupees Three Hundred Eighteen & Ps:Thirty Four)Only
12 | Nos. | 13- | Providing and fixing 24" x18" beveled edge mirror of Belgium glass complete with 1/8" thick hard board and C.P. screws fixed to wooden pleat, Standard Pattern.(S.I.No:3 P-7). | 2376 | EACH | 28512
(Rupees Two Thousand Three Hundred Seventy Six)Only
|  | 14- | Providing G.I. pipes and Special etc including fixing cutting and fitting complete with & i/c the cost of cutting trench upto 2-1/2' feet deep refilling watering ramming and disposal of surplus earth within one chain and painting two coats of bitumen pain to pipes and specials after cleaning and hassian cloth soaked in maxphalt composition wrapped tightly round pipes and testing to a pressure head of 200' feet and handling. (S.I.No:1 P-14).
1200 | RFT | a) | 1" dia G.I. Pipes. | 116.2 | P.RFT | 139440
(Rupees One Hundred Twenty Eight & Ps:Fifty Three )Only
12 | Nos. | 15- | Supplying and fixing Bath room accessories set (7 pieces i/c towel rod, brush holder, soap tray, shelf of approved quality and design etc complete. (S.I.No: P- ). | 8122 | EACH | 97464
(Rupees Eight Thousand One Hundred Twenty Two)Only
12 | Nos. | 16- | Supplying/Fixing wash basin mixture of superior quality with C.P. head 1/2" dia. (S.I.No:14(B) P-18). | 2882 | EACH | 34584
Rupees Two Thousand Eight Hundred Eighty Two ) Only.
12 | Nos. | 17- | Supplying/Fixing C.P. Muslim Shower with crystal head etc complete.(S.I.No:19 P-18). | 2882 | EACH | 34584
Rupees Two Thousand Eight Hundred Eighty Two ) Only.
2 | Nos. | 18- | S/F sink mixture cock of superior quality. | 2745 | EACH | 5490
Rupees Two Thousand Seven Hundred Forty Five) Only.
36 | Nos. | 19- | Supplying/Fixing concealed tee-stop cock of superior quality with C.P. head 1/2" dia.(S.I.No:12(a) P-16). | 843.92 | EACH | 30381.12
Rupees Eight Hundred Forty Three & Ps:Ninety Two ) Only.
20 | Nos. | 20- | Supplying/Fixing concealed tee-stop cock of superior quality with C.P. head 1/2" dia.(S.I.No:12(a) P-16). | 341.88 | EACH | 6837.6
Rupees Three Hundred Forty One & Ps:Eighty Eight) Only.
[5 empty] | PART "B" W/S & S/F SCHEDULE ITEMS TOTAL RS:- | 812752
PART "C" P.H.ENGR:BUIDLINGS SCH: ITEMS.
|  | 1- | Construction of manhole or inspection chamber for the required dia meter of circular sewer and 3'-6" (1067mm) depth with walls of B.B. in cement sand mortar (1:3) cement plaster (1:3), 1/2" thick, inside of walls and 1" (25mm) thick over benching and channel i/c fixing C.I. manhole cover with frame of clear opening 1-1/2'x 1-1/2' (457x457 mm) of 1.75 Cwt (88.9 Kg) embaded in plain C.C. (1:2:4) and fixing 1" (25mm) dia M.S. steps 6" (150 mm) wide projecting 4" (102 mm) from the face of wall at 12" *305 mm) C/C duly painted etc. Complete as per standard specification and drawing. (S.I.No:1 P-46).
40 | Nos. |  | A) | 14748 | EACH | 589920
(Rupees Fourteen Thousand Seven Hundred Forty Eight )Only
|  | 2- | Providing UPVC pressure pipes of class "D" equivalent make ) fixing in trench i/c cutting, fitting and jointing with "Z" joint with one rubber ring i/c testing with water to head of 122 meter or 400 ft (PHE) (S.I.No:1(b) P-22).
650 | RFT | A) | 1" dia. | 28 | P.RFT | 18200
(Rupees Twenty Eight)Only
600 | RFT | B) | 4" dia. | 226 | P.RFT | 135600
(Rupees Two Hundred Twenty Six)Only
300 | RFT | C) | 6" dia. | 486 | P.RFT | 145800
(Rupees Four Hundred Eight Six)Only
200 | RFT | D) | 10" dia. | 1375 | P.RFT | 275000
(Rupees One Thousand Three Hundred Seventy Five)Only
140 | RFT | 3- | Boring for tube well in all water bearing soils from ground level upto 100 ft or 30.5 meter depth i/c sinking and with drawing of cassing pipe (100 mm 4" dia.(S.I.No:1(b) P-36 ). | 242 | P.RFT | 33880
(Rupees Two Hundred Forty Two)Only
[5 empty] | PART "B"P.H. ENGR: SCHEDULE ITEMS TOTAL RS:- | 1885900
PART "D" NON SCHEDULE ITEMS.
2 | Nos. | 1- | Supplying and fixing Electric Motor 3 H.Power i/c 1-1/4" x 1" suction and delivery pipe also i/c C.C.foundation. |  | EACH
PART "C" NON SCHEDULE ITEMS TOTAL RS:-
PART "A(i)" SOCK PIT SEPTIC TANK BUILDINGS SCHEDULE ITEMS.
724 | CFT | 1- | Excavation in foundation of Building Bridges and other structures including dag belling dressing, refilling around structure with excavated earth Watering and ramming lead upto 5 ft. In hard ordinary soil.(S.I.No.18 (B)P-05). | 3176.25 | %0Cft | 2299.605
(Rupees Three Thousand One Hundred Seventy Six & Twenty Five)Only
161 | CFT | 2- | Cement concrete brick or stone ballast 1-1/2" to 2" gauge Ratio (1:4:8)(S.I.No:4 P-15). | 9416.28 | %Cft | 15160.2108
(Rupees Nine Thousand Four Hundred Sixteen & Twenty Eight)Only
618 | CFT | 3- | Pacca brick work in foundation and plinth in cement sand mortar ratio (1:6). (S.I.No:4(e) P-21). | 11948.36 | %Cft | 73840.8648
(Rupees Eleven Thousand Nine Hundred Forty Eight & Ps:Thirty Six)Only
763 | SFT | 4- | Cement plaster (1:6) upto 20' ft height 1/2" thick. (S.I.No:13(b) P-57). | 2206.6 | %SFT | 16836.358
(Rupees Two Thousand Two Hundred Six & Ps: Sixty)Only.
763 | SFT | 5- | Cement plaster (1:4) upto 20' ft height 3/8" thick. (S.I.No:11(a) P-57). | 2197.52 | %SFT | 16767.0776
(Rupees Two Thousand One Hundred Ninety Seven & Ps: Fifty Two)Only.
79 | CFT | 6- | Dry rammed brick or stone ballast 1-1/2" to 2" gauge. (S.I.No:2 P-150). | 3227.5 | %CFT | 2549.725
(Rupees Three Thousand Two Hundred Twenty Seven & Ps:Fifty)Only
4200 | CFT | 7- | Supplying and filling sand under floor plugging into walls. (S.I.No:29 P-25). | 1720.66 | %Cft | 72267.72
(Rupees One Thousand Seven Hundred Twenty & Ps:Sixty Six)Only
50 | CFT | 8- | Cement concrete brick or stone ballast 1-1/2" to 2" gauge Ratio (1:5:10)(S.I.No:4(d) P-15). | 8694.95 | %Cft | 4347.475
(Rupees Eight Thousand Six Hundred Ninety Four & Ninety Five)Only
|  | 9- | Providing and laying 1" thick topping cement concrete (1;2;4) including surface finishing dividing into panels.(S.I.No:16© P-42).
266 | SFT | A) | 2" thick C.C. topping. | 3275.5 | %SFT | 8712.83
(Rupees Thirty Thousand Five Hundred Nine & Seventy Seven)Only
88 | CFT | 10- | Reinforcement cement concrete work including all labour and material except the cost of steel reinforcement and its labour for bending and binding, which will be paid separately. This rate also includes all kinds of forms moulds: lifting shuttering curing rendering and finishing the exposed surface (including screening and washing of shingle)a) R.C. work in roof slab, beams columns rafts, lintels and other structural members laid in situ or pre cast laid in position complete in all respect. i) Ratio (1:2:4) 90 Lbs cement 2 Cft shingle 1/8” to ¼” gauge.(S.I.No:6(a)(i) P-16). | 337 | P.CFT | 29656
(Rupees Three Hundred & Thirty Seven)Only
9.75 | CWT | 11- | Fabrication of mild steel reinforcement for cement concrete i/c cutting bending, bending, laying in position, making joints and fastenings including cost of binding wire (also includes removal of rust from bars)(S.I.No: 8 P-16). | 5001.7 | P.CWT. | 48766.575
(Rupees Five Thousand One & Ps:Seventy)Only.
[5 empty] | PART "A(i)" BUILDINGS SCHEDULE ITEMS TOTAL RS:- | 291284
PART "A" |  | ________________%Above/Below Buildings Schedule Items |  |  | Total Rs:-
PART "B" |  | ________________%Above/Below W/S & S/F Schedule Items |  |  | Total Rs:-
PART "C" |  | ________________%Above/Below P.H.Engr: Schedule Items |  |  | Total Rs:-
PART "D" |  | ___________________________________Non Schedule Items |  |  | Total Rs:-
G. Total Rs:-
EXECUTIVE ENGINEER
CONTRACTOR |  |  |  | PROVINCIAL BUILDINGS DIVISION
SUKKUR
BILL OF QUANTITIES
Discription & Rate of items based on Schedule/ Market (offered Rates).
Name of Work:- |  |  | 77) CONSTRUCTION OF OFFICE OF THE DEPUTY REGISTRAR AT SUKKUR ( REMAINING WORK).
Quantities |  | Item No. | Description of items to be executed at site | Rate | Unit | Amount
PART "A" W/S & S/F SCHEDULE ITEMS.
|  | 1- | Supplying and fixing in position aluminuim channels hangeds doors or alcop made with 5 mm thick tinted glass glazing (Belguim) and alpha Japan locks i/c handles stoppers etc deluxe model (White) (S.I.No:83(a) P-108).
443 | SFT | A) | Doors. | 1450.76 | P.SFT | 642686.68
Rupees One Thousand Five Hundred Ninety Two & Ps:Sixty Nine)Only.
279 | SFT | B) | Window. | 1592.69 | P.SFT | 444360.51
Rupees One Thousand Five Hundred Ninety Two & Ps:Sixty Nine)Only.
[5 empty] | PART "A" BUILDINGS SCHEDULE ITEMS TOTAL RS:- | 1087047.19
PART "B" NON SCHEDULE ITEMS.
266 | SFT | 1- | P/F Stair railing making G.I. pipe on top and 3/8" dia solid pipe i/c carriage of site making /fixing i/c 3 coats of painting. |  | EACH
PART "B" NON SCHEDULE ITEMS TOTAL RS:-
PART "A" |  | _____%Above/Below Buildings Schedule Items |  | Total Rs:-
PART "B" |  | ____________________ Non: Schedule Items. |  | Total Rs:-
G. Total Rs:-
EXECUTIVE ENGINEER
CONTRACTOR |  |  |  | PROVINCIAL BUILDINGS DIVISION
SUKKUR
BILL OF QUANTITIES
Discription & Rate of items based on Schedule/ Market (offered Rates).
Name of Work:- |  |  | 33 (i)- M&R TO DIRECTOR FISH FARM AT SUKKUR.
Quantities |  | Item No. | Description of items to be executed at site | Rate | Unit | Amount
PART "A" W/S & S/F SCHEDULE ITEMS.
|  | 1- | Providing G.I. pipes and special etc clamps etc i/c fixing cutting and fitting complete with and i/c the cost of breaking through walls and roof making good etc painting two coats after cleaning the pipe etc with white zink paint with pigment to match the colour of the building and testing with water to a pressure head of 200 feet and handling. (S.I.No: 1 P-11).
1100 | RFT | a) | 4" dia G.I. Pipe. | 887.24 | P.RFT | 975964
(Rupees Eight Hundred Eighty Seven & Ps:Twenty Four)Only
|  | 2- | Providing and fixing full way gun metal balves with wheels, threaded or flanged ends with rubber washing 4" dia (Lifht pattern). (S.I.No:4(a) (ix) P- ).
12 | Nos. | a) | 4" dia | 2435.84 | EACH | 29230.08
(Rupees Eight Hundred Eighty Seven & Ps:Twenty Five)Only
[5 empty] | PART "A" W/S & S/F SCHEDULE ITEMS TOTAL RS:- | 1005194.08
PART "B" NON SCHEDULE ITEMS.
2 | Nos. | 1- | Providing and fixing Electric Motor i/c suction and delivery pump 4"x4" with making Cement concrete foundation etc complete. |  | EACH
PART "B" NON SCHEDULE ITEMS TOTAL RS:-
PART "A" |  | _____%Above/Below W/S & S/F Schedule Items |  | Total Rs:-
PART "B" |  | ____________________ Non: Schedule Items. |  | Total Rs:-
G. Total Rs:-
EXECUTIVE ENGINEER
CONTRACTOR |  |  |  | PROVINCIAL BUILDINGS DIVISION
SUKKUR
BILL OF QUANTITIES
Discription & Rate of items based on Schedule/ Market (offered Rates).
Name of Work:- |  |  | 20- M&R TO DISTRICT JUDGE RESIDENCE @ KHAIRPUR.
Quantities |  | Item No. | Description of items to be executed at site | Rate | Unit | Amount
PART "A" BUILDINGS SCHEDULE ITEMS.
3378 | SFT | 1- | Removing cement or lime plaster. (S.I.No:53 P-14). | 121 | %SFT | 4087.38
(Rupees One Hundred Twenty One ) Only
420 | CFT | 2- | Dry rammed brick or stone ballast 1-1/2" to 2" guage. | 3327.5 | %Cft | 13975.5
(Rupees Three Thousand Three Hundred Twenty Seven & Ps:Fifty ) Only
|  | 3- | Removing door with chowkats.(S.I.No:33 P-12).
4 | Nos. | a) | Bath door. | 142.18 | EACH | 568.72
Rupees One Hundred Forty Two & Ps:Eighteen)Only.
382 | SFT | 4- | Dismantling glazed or encaustic tile etc. (S.I.No:55 P-15). | 786.5 | EACH | 3004.43
(Rupees Seven Hundred Eighty Six & Fifty)Only
490 | CFT | 5- | Excavation in foundation of Building Bridges and other structures including dag belling dressing, refilling around structure with excavated earth Watering and ramming lead upto 5 ft. In hard ordinary soil.(S.I.No.18 (B)P-05). | 3176.25 | %0Cft | 1556.3625
(Rupees Three Thousand One Hundred Seventy Six & Twenty Five)Only
163 | CFT | 6- | Cement concrete brick or stone ballast 1-1/2" to 2" gauge Ratio (1:6:12)(S.I.No:4(D) P-15). | 8694.95 | %Cft | 14172.7685
(Rupees Eight Thousand Six Hundred Ninety Four & Ninety Five)Only
185 | CFT | 7- | Pacca brick work in foundation and plinth in cement sand mortar ratio (1:6). (S.I.No:4(e) P-21). | 11948.36 | %Cft | 22104.466
(Rupees Eleven Thousand Nine Hundred Forty Eight & Ps:Thirty Six)Only
185 | CFT | 8- | Damp proof course wth cement sand and shingle concrete (1:2:4) including 2 coats of as phaltic mixture 3"thick. (S.I.No:28 © P-19). | 4982.18 | %Cft | 9217.033
(Rupees Four Thousand Nine Hundred Eighty Two & Ps:Eighteen)Only
555 | CFT | 9- | Pacca brick work in other than building in cement sand mortar (1:6) (S.I.No: P-20). | 12346.65 | %Cft | 68523.9075
(Rupees Twelve Thousand Three Hundred Forty Six & Ps:Sixty Five)Only
944 | CFT | 10- | Supplying and filling sand under floor plugging in to walls.(S.I.No:29 P-26). | 1141.25 | %Cft | 10773.4
|  | a) |  | (Rupees One Thousand One Hundred Forty One & Ps: Twenty Five)Only
156 | CFT | 11- | Cement concrete brick or stone ballast 1-1/2" to 2" gauge Ratio (1:6:12)(S.I.No:4(d) P-15). | 8122.95 | %Cft | 12671.802
(Rupees Eight Thousand One Hundred Twenty Two & Ninety Five)Only
3378 | SFT | 12- | Applying floa;ting coat of cement 1/32" thick. (S.I.No:14 P-59). | 660 | %SFT | 22294.8
(Rupees Six Hundred Sixty)Only.
6426 | SFT | 13- | Cement plaster (1:6) upto 20' ft height 1/2" thick. (S.I.No:13(b) P-57). | 2206.6 | %SFT | 141796.116
(Rupees Two Thousand Two Hundred Six & Ps: Sixty)Only.
6426 | SFT | 14- | Cement plaster (1:4) upto 20' ft height 3/8" thick. (S.I.No:11(a) P-57). | 2197.52 | %SFT | 141212.6352
(Rupees Two Thousand One Hundred Ninety Seven & Ps: Fifty Two)Only.
|  | 15- | Providing and laying 1" thick topping cement concrete (1;2;4) including surface finishing dividing into panels.(S.I.No:16© P-42).
1778 | SFT | A) | 2" thick C.C. topping. | 3275.5 | %SFT | 58238.39
(Rupees Three Thousand Two Hundred Seventy Five & Ps.Fifty) Only
92 | SFT | 16- | First class wrought, joinery in door and windows etc fixed in position including chowkats hold fasts hinges, iron tower bolts, chocks cleats, handles and cords with hooks, etc, 1-3/4" thick. (S.I.No:7(b) P-57). | 1273.76 | P.SFT | 117185.92
(Rupees One Thousand Two Hundred Seventy Three & Ps:Seventy Six)Only.
136 | SFT | 17- | Laying floor of approved with glazed tile 1/4" thick in white cement 1:2 over 3/4" thick cement mortar 1:2 complete.(S.I.no:29 P42). | 27678.86 | %SFT | 37643.2496
(Rupees Twenty Seven Thousand Six Hundred Seventy Eight & Ps: Eighty Six) Only
304 | SFT | 18- | White glazed tiles 1/4" thick dado jointed in white cement and laid over (1:2) cement sand mortar 3/4"thick including finishing. (S.I.No:37 P-44). | 28253.61 | %Sft | 85890.9744
Rupees Twenty Eight Thousand Two Hundred Fifty Three & Ps:Sixty One)Only.
2632 | SFT | 19- | Colour washing 3 coats. (S.I.No:25 P-54). | 859.9 | %Sft | 22632.568
(Rupees Eight Hundred Fifty Nine & Ps:Ninety )Only.
6116 | SFT | 20- | Distempering two coats. (S.I.No:24 P-53). | 1043.9 | %SFT | 63844.924
Rupees One Thousand Forty Three & Ps:Ninety)Only.
[5 empty] | PART "A" BUILDINGS SCHEDULE ITEMS TOTAL RS:- | 851395
PART "B" W/S & S/F SCHEDULE ITEMS.
1 | Nos. | 1- | Providing and fixing squating type white glazed of flush cisten with internal fitting and flush pipe with bend and making requisite numbers of holes in wall plinth and floor for pipe connection and making good in cement concrete (1:2:4) W.C. not less than 19" clear opening between flushing rims and 3 gallons flushing tank with 4" dia C.I. trap with C.I. thumble. (S.I.No: 1(A) P- 1 ). | 4802.6 | EACH | 4802.6
(Rupees Four Thousand Eight Hundred Two & Sixty)Only
2 | No. | 2- | Providing and fixing 6"x2" or 6"x3" C.I. floor trap of the approved self cleaning design with a C.I. screwed down greating with or without a vent arm complete with and i/c making requisite number or holes in walls plinth and floor for pipe connection and making good in cement concrete. (S.I.No: 20 P- 5 ). | 2042.43 | EACH | 4084.86
(Rupees Two Thousand Forty Two & Ps:Forty Three )Only
2 | Nos. | 3- | Supplying and fixing Nyloon connection complete with 1/2" dia brass stop cock with pairs of brass nuts and lining jointing to nyloon connection. (S.I.No:23 P-6). | 447.15 | EACH | 894.3
(Rupees Four Hundred Forty Seven & Fifteen)Only
3 | Nos. | 4- | Supplying and fixing in position bib cock of superior quality with C.P. head 1/2" dia. (S.I.No:13(b) P-16). | 1109.46 | EACH | 3328.38
(Rupees One Thousand One Hundred Nine & Forty Six)Only
2 | Nos. | 5- | Supplying and fixing concelled stop cock of superior quality with crystal head 1/2" dia. (S.I.No:13(b) P-15). | 509.74 | EACH | 1019.48
(Rupees Five Hundred Nine & Ps:Seventy Four)Only
1 | No. | 6- | Supplying and fixing Jet shower with rod of superior quality with crystal head 1/2" dia. (S.I.No:17 P-15). | 1142.24 | EACH | 1142.24
(Rupees One Thousand One Hundred Forty Two & Ps:Twenty Four)Only
1 | No. | 7- | Providing & fixing 22”x16” lavatory basin in white glazed earthen ware complete with an i/c the cost of W.I. or C.I. cantilever brackets 6” inches built into walls painted white in 2 coats after a primary cost of red lead paint & pair of ½” dia chrome plate pillar traps 1-1/2" dia rubber plug and chrome plated brass chain 1-1/4” dia malleable iron or cp brass trape, malleable iron or brass union & making requisite number of holes in walls plinth and floor for pipe connection and making good in Cement Concrete (1:2:4) (Standard pattern ). Add extra for labour for providing & fixing of earthenware pedestal white or coloured glazed (Standard pattern)(S.I.No:8 P-3). | 4694.8 | EACH | 4694.8
(Rupees Four Thousand Six Hundred Ninety Four & Ps:Eighty)Only
1 | No. | 8- | Add extra labour for providing and fixing of earthen ware pedestal white or coloured glazed. (S.I.No:11 P-4). | 938.47 | EACH | 938.47
(Rupees Nine Hundred Thirty Eight & Forty Seven) Only
1 | No. | 9- | Supplying and fixing Swan type pillers cock of superior quality with crystal head (S.I.No:18(b) P-16). | 795 | EACH | 795
(Rupees Seven Hundred Ninety Five)Only
|  | 10- | Providing & fixing handle valves (China) etc complete.
1 | No. | a) | 3/4" dia. | 271.92 | EACH | 271.92
(Rupees Two Hundred Seventy One & Ps:Ninety Two)Only
1 | No. | b) | 1" dia. | 365.42 | EACH | 365.42
(Rupees Three Hundred Sixty Five & Ps:Forty Two)Only
[5 empty] | PART "B" W/S & S/F SCHEDULE ITEMS TOTAL RS:- | 23005
Quantities |  | Item No. | Description of items to be executed at site | Rate | Unit | Amount
PART "C" P.H. ENGINEERING SCHEDULE ITEMS.
25 | RFT | 1- | Providing UPVC pressure pipes of class "C" equivalent make in trench i/c cutting, fitting and jointing with "Z" joint with one rubber ring i/c testing with water to head of 61 meter or 200 ft 4" dia (PHE) (S.I.No:1(b) P-22). | 373 | EACH | 9325
(Rupees Three Hundred Seventy Three)Only
1 | Nos. | 2- | Construction of manhole or inspection chamber for the required dia meter of circular sewer and 3'-6" (1067mm) depth with walls of B.B. in cement sand mortar (1:3) cement plaster (1:3), 1/2" thick, inside of walls and 1" (25mm) thick over benching and channel i/c fixing C.I. manhole cover with frame of clear opening 1-1/2'x 1-1/2' (457x457 mm) of 1.75 Cwt (88.9 Kg) embaded in plain C.C. (1:2:4) and fixing 1" (25mm) dia M.S. steps 6" (150 mm) wide projecting 4" (102 mm) from the face of wall at 12" *305 mm) C/C duly painted etc. Complete as per standard specification and drawing. (S.I.No:1 P-46). | 14748 | EACH | 14748
(Rupees Fourteen Thousand Seven Hundred Forty Eight )Only
[5 empty] | PART "C" P.H. ENGR: SCHEDULE ITEMS TOTAL RS:- | 24073
PART "A" TO |  | ________________%Above/Below Buildigns Schedule Items |  | Total Rs:-
PART "B" |  | ________________%Above/Below W/S & S/F Schedule Items |  | Total Rs:-
PART "C" |  | ________________%Above/Below P.H.Engr: Schedule Items. |  | Total Rs:-
G. Total Rs:-
EXECUTIVE ENGINEER
CONTRACTOR |  |  |  | PROVINCIAL BUILDINGS DIVISION
SUKKUR
BILL OF QUANTITIES
Discription & Rate of items based on Schedule/ Market (offered Rates).
Name of Work:- |  |  | M&R TO FOOD INSPECTOR RESIDENCE @ GHOTKI.
Quantities |  | Item No. | Description of items to be executed at site | Rate | Unit | Amount
BUILDINGS SCHEDULE ITEMS.
181 | SFT | 1- | Removing cement or lime plaster. (S.I.No:53 P-14). | 121 | %SFT | 219.01
(Rupees One Hundred Twenty One ) Only
2538 | SFT | 2- | Jungle Clearance and Removing within 100' feet. (S.I.No:4(a) P-95). | 75.63 | %SFT | 1919.4894
(Rupees Seventy Five & Ps:Sixty Three)Only.
181 | SFT | 3- | Applying floa;ting coat of cement 1/32" thick. (S.I.No:14 P-59). | 660 | %SFT | 1194.6
(Rupees Six Hundred Sixty)Only.
181 | SFT | 4- | Cement plaster upto 20'height 3/4" Ratio (1:4). (S.I.No:11(c) P-52). | 3015.76 | %SFT | 5458.5256
Rupees Three Fifteen & Ps:Seventy Six)Only.
4230 | SFT | 5- | Distempering two coats. (S.I.No:24 P-53). | 1043.9 | %SFT | 44156.97
Rupees One Thousand Forty Three & Ps:Ninety)Only.
834 | SFT | 6- | Painting old Surface:- Painting doors and windows any type 2 coats. (S.I.No:4 P-68). | 1160.06 | %SFT | 9674.9004
Rupees One Thousand One Hundred Sixty & Ps:Six)Only.
129 | SFT | 7- | Painting guard bars gates iron, bars grating railings i/c standard bracket etc and similar open work. (S.I.No:4(d+i+ii) P-69). | 674.6 | %SFT | 870.234
Rupees Six Hundred Seventy Four & Sixty)Only.
|  | 8- | First class wrought, joinery in door and windows etc fixed in position including chowkats hold fasts hinges, iron tower bolts, chocks cleats, handles and cords with hooks, etc, 1-3/4" thick. (S.I.No:7(b) P-57).
70 | SFT | A) | Only Shutters. | 902.93 | P.SFT | 63205.1
Rupees Nine Hundred Two & Ps:Ninety Three)Only.
|  | 9- | Providing and laying 1" thick topping cement concrete (1;2;4) including surface finishing dividing into panels.(S.I.No:16© P-42).
895 | SFT | A) | 2" thick C.C. topping. | 3275.5 | %SFT | 29315.725
(Rupees Thirty Thousand Five Hundred Nine & Seventy Seven)Only
[5 empty] | PART "A" BUILDINGS SCHEDULE ITEMS TOTAL RS:- | 156015
PART "B" W/S & S/F SCHEDULE ITEM.
1 | No. | 1- | Providing and fixing 6"x2" or 6"x3" C.I. floor trap of the approved self cleaning design with a C.I. screwed down greating with or without a vent arm complete with and i/c making requisite number or holes in walls plinth and floor for pipe connection and making good in cement concrete. (S.I.No: 20 P- 5 ). | 2042.43 | EACH | 2042.43
(Rupees Two Thousand Forty Two & Ps:Forty Three )Only
1 | No. | 2- | Supplying and fixing Nyloon connection complete with 1/2" dia brass stop cock with pairs of brass nuts and lining jointing to nyloon connection. (S.I.No:23 P-6). | 447.15 | EACH | 447.15
(Rupees Four Hundred Forty Seven & Fifteen)Only
[5 empty] | PART "B" W/S & S/F SCHEDULE ITEMS TOTAL RS:- | 2489
PART "A" TO |  | ________________%Above/Below Buildigns Schedule Items |  |  | Total Rs:-
PART "B" |  | ________________%Above/Below W/S & S/F Schedule Items |  |  | Total Rs:-
G. Total Rs:-
EXECUTIVE ENGINEER
CONTRACTOR |  |  |  | PROVINCIAL BUILDINGS DIVISION
SUKKUR
BILL OF QUANTITIES
Discription & Rate of items based on Schedule/ Market (offered Rates).
Name of Work:- |  |  | M&R TO FOOD INSPECTOR RESIDENCE @ MIRPUR MATHELO.
Quantities |  | Item No. | Description of items to be executed at site | Rate | Unit | Amount
BUILDINGS SCHEDULE ITEMS.
286 | SFT | 1- | Removing cement or lime plaster. (S.I.No:53 P-14). | 121 | %SFT | 346.06
(Rupees One Hundred Twenty One ) Only
2126 | SFT | 2- | Jungle Clearance and Removing within 100' feet. (S.I.No:4(a) P-95). | 75.63 | %SFT | 1607.8938
(Rupees Seventy Five & Ps:Sixty Three)Only.
286 | SFT | 3- | Applying floa;ting coat of cement 1/32" thick. (S.I.No:14 P-59). | 660 | %SFT | 1887.6
(Rupees Six Hundred Sixty)Only.
286 | SFT | 4- | Cement plaster upto 20'height 3/4" Ratio (1:4). (S.I.No:11(c) P-52). | 3015.76 | %SFT | 8625.0736
Rupees Three Fifteen & Ps:Seventy Six)Only.
3544 | SFT | 5- | Distempering two coats. (S.I.No:24 P-53). | 1043.9 | %SFT | 36995.816
Rupees One Thousand Forty Three & Ps:Ninety)Only.
213 | SFT | 6- | Painting old Surface:- Painting doors and windows any type 2 coats. (S.I.No:4 P-68). | 1160.06 | %SFT | 2470.9278
Rupees One Thousand One Hundred Sixty & Ps:Six)Only.
694 | SFT | 7- | Providing and laying single per layer of polithin 0.13mm thick for water proffing per specification and instructions of engineer incharge (S.I.No:38 P-38). | 10.7 | P.SFT | 7425.8
(Rupees Ten Point Ps: Seventy)Only
694 | SFT | 8- | Mud plaster on floor of roof 1" thick. (S.I.No:2 P-51). | 555 | %SFT | 3851.7
(Rupees Five Hundred & Fifty Five)Only
56 | SFT | 9- | Galvanized wire gauze fixed to chowkats with 3/4"thick deodar strips and screws. (S.I.No:14(d)P-59). | 190.72 | P.SFT | 10680.32
Rupees One Hundred Ninety & Ps:Seventy Two)Only.
[5 empty] | PART "A" BUILDINGS SCHEDULE ITEMS TOTAL RS:- | 73892
PART"B" NON SCHEDULE ITEMS.
1 | No. | 1- | Rewinding of Electric Motor 1 H.P. etc Complete. |  | EACH
PART "B" NON SCHEDULE ITEMS TOTAL RS:-
PART "A" TO |  | ________________%Above/Below Buildigns Schedule Items |  | Total Rs:-
PART "B" |  | ___________________________________ Non Schedule Items |  | Total Rs:-
G. Total Rs:-
EXECUTIVE ENGINEER
CONTRACTOR |  |  |  | PROVINCIAL BUILDINGS DIVISION
SUKKUR
BILL OF QUANTITIES
Discription & Rate of items based on Schedule/ Market (offered Rates).
Name of Work:- |  |  | M&R TO GRAIN GODOWN (1 NO) @ DAHARKI.
Quantities |  | Item No. | Description of items to be executed at site | Rate | Unit | Amount
BUILDINGS SCHEDULE ITEMS.
467 | SFT | 1- | Dismantling cmeent concrete Plain (1:3:6). | 1306.8 | %SFT | 6102.756
(Rupees One Thousand Three Hundred Six& Ps:Eighty ) Only
|  | 2- | Providing and laying 2" thick topping cement concrete (1;2;4) including surface finishing dividing into panels.(S.I.No:16© P-42).
3161 | SFT | A) | 1-1/2" thick C.C. topping. | 2548.29 | %SFT | 80551.4469
(Rupees Two Thousand Five Hundred Forty Eight & Twenty Nine)Only
2747 | SFT | B) | 3" thick C.C. topping. | 4411.82 | %SFT | 121192.6954
(Rupees Four Thousand Four Hundred Eleven & Eighty Two) Only
428 | SFT | 3- | Two coats of bitumen laid hot using 34 Lbs %SFT over roof and blinded with sand at 1 Sft per %SFT. (S.I.No:13 P-35). | 1887.4 | %SFT | 8078.072
(Rupees One Thousand Eight Hundred Eighty Seven & Forty )Only
[5 empty] | BUILDINGS SCHEDULE ITEMS G.TOTAL RS:- | 215925
PART "A" TO |  | _____________________________Buildings Schedule Items |  |  | Total Rs:-
G. Total Rs:-
EXECUTIVE ENGINEER
CONTRACTOR |  |  |  | PROVINCIAL BUILDINGS DIVISION
SUKKUR
BILL OF QUANTITIES
Discription & Rate of items based on Schedule/ Market (offered Rates).
Name of Work:- |  |  | M&R TO D.F.C. OFFICE @ MIRPUR MATHELO.
Quantities |  | Item No. | Description of items to be executed at site | Rate | Unit | Amount
PART "A(i)" BUILDINGS SCHEDULE ITEMS.
92 | CFT | 1- | Dismentling brick in lime or cement plaster. (S.I.No:13 P-10). | 1285.63 | %CFT | 1182.7796
Rupees One Thousand Two Hundred Eighty Five & Ps:Sixty Three)Only.
131 | CFT | 2- | Cement concrete brick or stone ballast 1-1/2" to 2" gauge Ratio (1:5:10)(S.I.No:4(D) P-15). | 8694.95 | %Cft | 11390.3845
(Rupees Eight Thousand Six Hundred Ninety Four & Ninety Five)Only
105 | CFT | 3- | Random rubble masonary (Un-coursed) in cement sand mortar (1:6) (S.I.No:1(iv) P-26). | 17723 | %Cft | 18609.15
(Rupees Seventeen Thousand Seven Hundred Twenty Three )Only
219 | CFT | 4- | Coursed Rubble masonry including hammer dressing in cement sand mortar (1:6). (S.i.No:2(iv) P-26). | 25321 | %Cft | 55452.99
(Rupees Twenty Five Thousand Three Hundred Twenty)Only
88 | CFT | 5- | Reinforcement cement concrete work including all labour and material except the cost of steel reinforcement and its labour for bending and binding, which will be paid separately. This rate also includes all kinds of forms moulds: lifting shuttering curing rendering and finishing the exposed surface (including screening and washing of shingle)a) R.C. work in roof slab, beams columns rafts, lintels and other structural members laid in situ or pre cast laid in position complete in all respect. i) Ratio (1:2:4) 90 Lbs cement 2 Cft shingle 1/8” to ¼” gauge.(S.I.No:6(a)(i) P-16). | 337 | P.CFT | 29656
(Rupees Three Hundred & Thirty Seven)Only
3.4 | CWT | 6- | Fabrication of mild steel reinforcement for cement concrete i/c cutting bending, bending, laying in position, making joints and fastenings including cost of binding wire (also includes removal of rust from bars)(S.I.No: 8 P-16). | 5001.7 | P.CWT. | 17005.78
(Rupees Five Thousand One & Ps:Seventy)Only.
88 | SFT | 7- | Bitumen coating to plastered or cement concrete surface. (S.I.No:9 P-71). | 778.09 | %SFT | 684.7192
(Rupees Seven Hundred Seventy Eight & Ps:Nine )Only
455 | CFT | 8- | Pacca brick work in other than building in cement sand mortar (1:6) (S.I.No: P-20). | 12346.65 | %Cft | 56177.2575
(Rupees Twelve Thousand Three Hundred Forty Six & Ps:Sixty Five)Only
587 | SFT | 9- | Cement plaster (1:6) upto 20' ft height 1/2" thick. (S.I.No:13(b) P-57). | 2206.6 | %SFT | 12952.742
(Rupees Two Thousand Two Hundred Six & Ps: Sixty)Only.
587 | SFT | 10- | Cement plaster (1:4) upto 20' ft height 3/8" thick. (S.I.No:11(a) P-57). | 2197.52 | %SFT | 12899.4424
(Rupees Two Thousand One Hundred Ninety Seven & Ps: Fifty Two)Only.
447 | SFT | 11- | Cement pointing struck joints on wall (1:2). (S.I.No:19 P-22). | 1287.44 | %SFT | 5754.8568
(Rupees One Thousand Two Hundred Eighty Seven & Ps:Forty Four)Only
490 | SFT | 12- | Cement pointing stone work raised. (S.I.No:13(c+i) P-53). | 1726.37 | %SFT | 8459.213
(Rupees One Thousand Seven Hundred Twenty Six & Ps:Thirty Seven)Only
1011 | SFT | 20- | Distempering two coats. (S.I.No:24 P-53). | 1043.9 | %SFT | 10553.829
Rupees One Thousand Forty Three & Ps:Ninety)Only.
[5 empty] | PART "A(i)" BUILDINGS SCHEDULE ITEMS TOTAL RS:- | 2,38,646/-
PART "A(ii) " GATE PILLAR & STEEL GATE BLDG: SCHEDULE ITEM.
44 | CFT | 1- | Excavation in foundation of Building Bridges and other structures including dag belling dressing, refilling around structure with excavated earth Watering and ramming lead upto 5 ft. In hard ordinary soil.(S.I.No.18 (B)P-05). | 3176.25 | %0Cft | 172
(Rupees Three Thousand One Hundred Seventy Six & Twenty Five)Only
1745 | CFT | 2- | Cement concrete brick or stone ballast 1-1/2" to 2" gauge Ratio (1:4:8)(S.I.No:4 P-15). | 9416.28 | %Cft | 164314.086
(Rupees Nine Thousand Four Hundred Sixteen & Twenty Eight)Only
100 | CFT | 3- | Reinforcement cement concrete work including all labour and material except the cost of steel reinforcement and its labour for bending and binding, which will be paid separately. This rate also includes all kinds of forms moulds: lifting shuttering curing rendering and finishing the exposed surface (including screening and washing of shingle)a) R.C. work in roof slab, beams columns rafts, lintels and other structural members laid in situ or pre cast laid in position complete in all respect. i) Ratio (1:2:4) 90 Lbs cement 2 Cft shingle 1/8” to ¼” gauge.(S.I.No:6(a)(i) P-16). | 337 | P.CFT | 33700
(Rupees Three Hundred & Thirty Seven)Only
5.35 | CWT | 4- | Fabrication of mild steel reinforcement for cement concrete i/c cutting bending, bending, laying in position, making joints and fastenings including cost of binding wire (also includes removal of rust from bars)(S.I.No: 8 P-16). | 5001.7 | P.CWT. | 26759.095
(Rupees Five Thousand One & Ps:Seventy)Only.
140 | SFT | 5- | M/F Steel grated doors complete with locking arrangement angle iron frame 2"x2"x3/8" and 3/4" Sq: bars 4" centre to centre. (S.I.No.28 P-91) | 594.57 | %SFT | 83239.8
(Rupees Five Hundred Ninety Four & Fifty Seven)Only
168 | SFT | 6- | Cement plaster (1:6) upto 20' ft height 1/2" thick. (S.I.No:13(b) P-57). | 2206.6 | %SFT | 3707.088
(Rupees Two Thousand Two Hundred Six & Ps: Sixty)Only.
152 | SFT | 7- | Providing and laying HALA or pattern tiles glazed 8"x8"x1/4" on floor or wall facing in required pattern of STILE specification jointed in white cement and pigment over a base of (1:2) grey cement mortar 3/4" thick including washing and filling of joints with slurry of white cement and pigment in desired shape with finishing, cleaning and cost of wax polish etc complete including cutting tiles to proper profile. (S.I.No:62 P-50). | 34520.31 | %SFT | 52470.8712
(Rupees Thirty Four Thousand Five Hundred Twenty & Thirty One)Only
280 | SFT | 8- | Painting new surface:- Painting guard bars gets iron bars grating, railing including standard barces (etc ) and similar open work. (S.I.No:4(d) P-69). | 896.39 | %SFT | 2509.892
(Rupees Eight Hundred Ninety Six & Thirty Nine)Only
[5 empty] | PART "A(ii)" BUILDINGS SCHEDULE ITEMS GATE PILLAR & STEEL GATE TOTAL RS:- | 203877
PART "A(i+ii) |  | ________________%Above/Below Buildings Schedule Items |  |  | Total Rs:-
G. Total Rs:-
EXECUTIVE ENGINEER
CONTRACTOR |  |  |  | PROVINCIAL BUILDINGS DIVISION
SUKKUR
BILL OF QUANTITIES
Discription & Rate of items based on Schedule/ Market (offered Rates).
Name of Work:- |  |  | M&R TO GRAIN GODOWN (07 NOS) @ MIRPUR MATHELO.
Quantities |  | Item No. | Description of items to be executed at site | Rate | Unit | Amount
BUILDINGS SCHEDULE ITEMS.
168 | CFT | 1- | Dismentling brick in lime or cement plaster. (S.I.No:13 P-10). | 1285.63 | %CFT | 2159.8584
Rupees One Thousand Two Hundred Eighty Five & Ps:Sixty Three)Only.
240 | CFT | 2- | Cement concrete brick or stone ballast 1-1/2" to 2" gauge Ratio (1:5:10)(S.I.No:4(D) P-15). | 8694.95 | %Cft | 20867.88
(Rupees Eight Thousand Six Hundred Ninety Four & Ninety Five)Only
192 | CFT | 3- | Random rubble masonary (Un-coursed) in cement sand mortar (1:6) (S.I.No:1(iv) P-26). | 17723 | %Cft | 34028.16
(Rupees Seventeen Thousand Seven Hundred Twenty Three )Only
400 | CFT | 4- | Coursed Rubble masonry including hammer dressing in cement sand mortar (1:6). (S.i.No:2(iv) P-26). | 25321 | %Cft | 101284
(Rupees Twenty Five Thousand Three Hundred Twenty)Only
160 | CFT | 5- | Reinforcement cement concrete work including all labour and material except the cost of steel reinforcement and its labour for bending and binding, which will be paid separately. This rate also includes all kinds of forms moulds: lifting shuttering curing rendering and finishing the exposed surface (including screening and washing of shingle)a) R.C. work in roof slab, beams columns rafts, lintels and other structural members laid in situ or pre cast laid in position complete in all respect. i) Ratio (1:2:4) 90 Lbs cement 2 Cft shingle 1/8” to ¼” gauge.(S.I.No:6(a)(i) P-16). | 337 | P.CFT | 53920
(Rupees Three Hundred & Thirty Seven)Only
6.21 | CWT | 6- | Fabrication of mild steel reinforcement for cement concrete i/c cutting bending, bending, laying in position, making joints and fastenings including cost of binding wire (also includes removal of rust from bars)(S.I.No: 8 P-16). | 5001.7 | P.CWT. | 31060.557
(Rupees Five Thousand One & Ps:Seventy)Only.
160 | SFT | 7- | Bitumen coating to plastered or cement concrete surface. (S.I.No:9 P-71). | 778.09 | %SFT | 1244.944
(Rupees Seven Hundred Seventy Eight & Ps:Nine )Only
629 | CFT | 8- | Pacca brick work in other than building in cement sand mortar (1:6) (S.I.No: P-20). | 12346.65 | %Cft | 77660.4285
(Rupees Twelve Thousand Three Hundred Forty Six & Ps:Sixty Five)Only
1072 | SFT | 9- | Cement plaster (1:6) upto 20' ft height 1/2" thick. (S.I.No:13(b) P-57). | 2206.6 | %SFT | 23654.752
(Rupees Two Thousand Two Hundred Six & Ps: Sixty)Only.
1072 | SFT | 10- | Cement plaster (1:4) upto 20' ft height 3/8" thick. (S.I.No:11(a) P-57). | 2197.52 | %SFT | 23557.4144
(Rupees Two Thousand One Hundred Ninety Seven & Ps: Fifty Two)Only.
816 | SFT | 11- | Cement pointing struck joints on wall (1:2). (S.I.No:19 P-22). | 1287.44 | %SFT | 10505.5104
(Rupees One Thousand Two Hundred Eighty Seven & Ps:Forty Four)Only
896 | SFT | 12- | Cement pointing stone work raised. (S.I.No:13(c+i) P-53). | 1726.37 | %SFT | 15468.2752
(Rupees One Thousand Seven Hundred Twenty Six & Ps:Thirty Seven)Only
4295 | SFT | 20- | Distempering two coats. (S.I.No:24 P-53). | 1043.9 | %SFT | 44835.505
Rupees One Thousand Forty Three & Ps:Ninety)Only.
[5 empty] | PART "A" BUILDINGS SCHEDULE ITEMS TOTAL RS:- | 417793
PART "B" W/S & S/F SCHEDULE ITEM.
2 | Nos. | 1- | Providing and fixing handle valves (China) (S.I.No:5(ii) P-17). | 271.92 | EACH | 543.84
(Rupees Four Thousand Eight Hundred Two & Sixty)Only
[5 empty] | PART "B" W/S & S/F SCHEDULE ITEMS TOTAL RS:- | 544
PART "A) |  | ________________%Above/Below Buildings Schedule Items |  |  | Total Rs:-
PART "B" |  | ________________%Above/Below W/S & S/F Schedule Items |  |  | Total Rs:-
G. Total Rs:-
EXECUTIVE ENGINEER
CONTRACTOR |  |  |  | PROVINCIAL BUILDINGS DIVISION
SUKKUR
BILL OF QUANTITIES
Discription & Rate of items based on Schedule/ Market (offered Rates).
Name of Work:- |  |  | M&R TO GRAIN GODOWN NEAR RAILWAY STATION (01 NO) @GHOTKI.
Quantities |  | Item No. | Description of items to be executed at site | Rate | Unit | Amount
BUILDINGS SCHEDULE ITEMS.
3430 | SFT | 1- | Removing cement or lime plaster. (S.I.No:53 P-14). | 121 | %SFT | 4150.3
(Rupees One Hundred Twenty One ) Only
23 | CFT | 2- | Dismentling brick in lime or cement plaster. (S.I.No:13 P-10). | 1285.63 | %CFT | 295.6949
Rupees One Thousand Two Hundred Eighty Five & Ps:Sixty Three)Only.
619 | SFT | 3- | Dismantling cmeent concrete Plain (1:3:6). | 1306.8 | %SFT | 8089.092
(Rupees One Thousand Three Hundred Six& Ps:Eighty ) Only
64 | CFT | 4- | Pacca brick work in foundation and plinth in cement sand mortar ratio (1:6). (S.I.No:4(e) P-21). | 11948.36 | %Cft | 7646.9504
(Rupees Eleven Thousand Nine Hundred Forty Eight & Ps:Thirty Six)Only
23 | CFT | 5- | Reinforcement cement concrete work including all labour and material except the cost of steel reinforcement and its labour for bending and binding, which will be paid separately. This rate also includes all kinds of forms moulds: lifting shuttering curing rendering and finishing the exposed surface (including screening and washing of shingle)a) R.C. work in roof slab, beams columns rafts, lintels and other structural members laid in situ or pre cast laid in position complete in all respect. i) Ratio (1:2:4) 90 Lbs cement 2 Cft shingle 1/8” to ¼” gauge.(S.I.No:6(a)(i) P-16). | 337 | P.CFT | 7751
(Rupees Three Hundred & Thirty Seven)Only
1.23 | CWT | 6- | Fabrication of mild steel reinforcement for cement concrete i/c cutting bending, bending, laying in position, making joints and fastenings including cost of binding wire (also includes removal of rust from bars)(S.I.No: 8 P-16). | 5001.7 | P.CWT. | 6152.091
(Rupees Five Thousand One & Ps:Seventy)Only.
98 | CFT | 7- | Pacca brick work in other than building in cement sand mortar (1:6) (S.I.No: P-20). | 12346.65 | %Cft | 12099.717
(Rupees Twelve Thousand Three Hundred Forty Six & Ps:Sixty Five)Only
254 | SFT | 8- | Cement plaster (1:6) upto 20' ft height 1/2" thick. (S.I.No:13(b) P-57). | 2206.6 | %SFT | 5604.764
(Rupees Two Thousand Two Hundred Six & Ps: Sixty)Only.
254 | SFT | 9- | Cement plaster (1:4) upto 20' ft height 3/8" thick. (S.I.No:11(a) P-57). | 2197.52 | %SFT | 5581.7008
(Rupees Two Thousand One Hundred Ninety Seven & Ps: Fifty Two)Only.
3430 | SFT | 10- | Applying floa;ting coat of cement 1/32" thick. (S.I.No:14 P-59). | 660 | %SFT | 22638
(Rupees Six Hundred Sixty)Only.
3430 | SFT | 11- | Cement plaster upto 20'height 3/4" Ratio (1:4). (S.I.No:11(c) P-52). | 3015.76 | %SFT | 103440.568
Rupees Three Fifteen & Ps:Seventy Six)Only.
|  | 12- | Providing and laying 1" thick topping cement concrete (1;2;4) including surface finishing dividing into panels.(S.I.No:16© P-42).
3644 | SFT | A) | 3" thick C.C. topping. | 4411.82 | %SFT | 160766.7208
(Rupees Four Thousand Four Hundred Eleven & Eighty Two) Only
8876 | SFT | 13- | White washing old surface two coats.(S.I.No:26 (b)P-54). | 425.84 | %SFT | 37797.5584
Rupees Four Hundred Twenty Five & Ps:Eighty Four)Only.
176 | SFT | 14- | Painting guard bars gates iron, bars grating railings i/c standard bracket etc and similar open work. (S.I.No:4(d+i+ii) P-69). | 674.6 | %SFT | 1187.296
Rupees Six Hundred Seventy Four & Sixty)Only.
1540 | SFT | 15- | Two coats of bitumen laid hot using 34 Lbs %SFT over roof and blinded with sand at 1 Sft per %SFT. (S.I.No:13 P-35). | 1887.4 | %SFT | 29065.96
(Rupees One Thousand Eight Hundred Eighty Seven & Forty )Only
[5 empty] | BUILDINGS SCHEDULE ITEMS G.TOTAL RS:- | 4,12,162/-
PART "A" TO |  | _____________________________Buildings Schedule Items |  | Total Rs:-
G. Total Rs:-
EXECUTIVE ENGINEER
CONTRACTOR |  |  |  | PROVINCIAL BUILDINGS DIVISION
SUKKUR
BILL OF QUANTITIES
Discription & Rate of items based on Schedule/ Market (offered Rates).
Name of Work:- |  |  | M&R TO A.E.N. P.B. SUB-DIVISION (RESIDENCE) @ GHOTKI.
Quantities |  | Item No. | Description of items to be executed at site | Rate | Unit | Amount
PART "A" BUILDINGS SCHEDULE ITEMS.
35 | CFT | 1- | Dismantling D.P.C. of Cement Concrete 1-1/2" thick and clearingthe site etc. (S.I.No:19© P-10). | 453.75 | %CFT | 158.8125
(Rupees Four Hundred Fifty Three & Ps:Seventy Five)Only.
53 | CFT | 2- | Dismentling brick in lime or cement plaster. (S.I.No:13 P-10). | 1285.63 | %CFT | 681.3839
Rupees One Thousand Two Hundred Eighty Five & Ps:Sixty Three)Only.
107 | CFT | 3- | Reinforcement cement concrete work including all labour and material except the cost of steel reinforcement and its labour for bending and binding, which will be paid separately. This rate also includes all kinds of forms moulds: lifting shuttering curing rendering and finishing the exposed surface (including screening and washing of shingle)a) R.C. work in roof slab, beams columns rafts, lintels and other structural members laid in situ or pre cast laid in position complete in all respect. i) Ratio (1:2:4) 90 Lbs cement 2 Cft shingle 1/8” to ¼” gauge.(S.I.No:6(a)(i) P-16). | 337 | P.CFT | 36059
(Rupees Three Hundred & Thirty Seven)Only
4.5 | CWT | 4- | Fabrication of mild steel reinforcement for cement concrete i/c cutting bending, bending, laying in position, making joints and fastenings including cost of binding wire (also includes removal of rust from bars)(S.I.No: 8 P-16). | 5001.7 | P.CWT. | 22507.65
(Rupees Five Thousand One & Ps:Seventy)Only.
468 | CFT | 5- | Pacca brick work in other than building in cement sand mortar (1:6) (S.I.No: P-20). | 12346.65 | %Cft | 57782.322
(Rupees Twelve Thousand Three Hundred Forty Six & Ps:Sixty Five)Only
1213 | SFT | 6- | Cement plaster (1:6) upto 20' ft height 1/2" thick. (S.I.No:13(b) P-57). | 2206.6 | %SFT | 26766.058
(Rupees Two Thousand Two Hundred Six & Ps: Sixty)Only.
1213 | SFT | 7- | Cement plaster (1:4) upto 20' ft height 3/8" thick. (S.I.No:11(a) P-57). | 2197.52 | %SFT | 26655.9176
(Rupees Two Thousand One Hundred Ninety Seven & Ps: Fifty Two)Only.
1213 | SFT | 8- | Cement pointing struck joints on wall (1:2). (S.I.No:19 P-22). | 1287.44 | %SFT | 15616.6472
(Rupees One Thousand Two Hundred Eighty Seven & Ps:Forty Four)Only
[5 empty] | PART "A" BUILDINGS SCHEDULE ITEMS TOTAL RS:- | 175776
PART "A" TO |  | ________________%Above/Below Buildigns Schedule Items |  | Total Rs:-
G. Total Rs:-
EXECUTIVE ENGINEER
CONTRACTOR |  |  |  | PROVINCIAL BUILDINGS DIVISION
SUKKUR
BILL OF QUANTITIES
Discription & Rate of items based on Schedule/ Market (offered Rates).
Name of Work:- |  |  | M&R TO ASSISTANT ENGINEER, PROVINCIAL BUILDINGS SUB-DIVISION @ GHOTKI (CIVIL WORKS OTHER).
Quantities |  | Item No. | Description of items to be executed at site | Rate | Unit | Amount
PART "A" BUILDINGS SCHEDULE ITEMS.
99 | CFT | 1- | Dismantling D.P.C. of Cement Concrete 1-1/2" thick and clearingthe site etc. (S.I.No:19© P-10). | 453.75 | %CFT | 449.2125
(Rupees Four Hundred Fifty Three & Ps:Seventy Five)Only.
147 | CFT | 2- | Dismentling brick in lime or cement plaster. (S.I.No:13 P-10). | 1285.63 | %CFT | 1889.8761
Rupees One Thousand Two Hundred Eighty Five & Ps:Sixty Three)Only.
299 | CFT | 3- | Reinforcement cement concrete work including all labour and material except the cost of steel reinforcement and its labour for bending and binding, which will be paid separately. This rate also includes all kinds of forms moulds: lifting shuttering curing rendering and finishing the exposed surface (including screening and washing of shingle)a) R.C. work in roof slab, beams columns rafts, lintels and other structural members laid in situ or pre cast laid in position complete in all respect. i) Ratio (1:2:4) 90 Lbs cement 2 Cft shingle 1/8” to ¼” gauge.(S.I.No:6(a)(i) P-16). | 337 | P.CFT | 100763
(Rupees Three Hundred & Thirty Seven)Only
12.54 | CWT | 4- | Fabrication of mild steel reinforcement for cement concrete i/c cutting bending, bending, laying in position, making joints and fastenings including cost of binding wire (also includes removal of rust from bars)(S.I.No: 8 P-16). | 5001.7 | P.CWT. | 62721.318
(Rupees Five Thousand One & Ps:Seventy)Only.
299 | SFT | 5- | Bitumen coating to plastered or cement concrete surface. (S.I.No:9 P-71). | 778.09 | %SFT | 2326.4891
(Rupees Seven Hundred Seventy Eight & Ps:Nine )Only
1302 | CFT | 6- | Pacca brick work in other than building in cement sand mortar (1:6) (S.I.No: P-20). | 12346.65 | %Cft | 160753.383
(Rupees Twelve Thousand Three Hundred Forty Six & Ps:Sixty Five)Only
1690 | SFT | 7- | Cement plaster (1:6) upto 20' ft height 1/2" thick. (S.I.No:13(b) P-57). | 2206.6 | %SFT | 37291.54
(Rupees Two Thousand Two Hundred Six & Ps: Sixty)Only.
1690 | SFT | 8- | Cement plaster (1:4) upto 20' ft height 3/8" thick. (S.I.No:11(a) P-57). | 2197.52 | %SFT | 37138.088
(Rupees Two Thousand One Hundred Ninety Seven & Ps: Fifty Two)Only.
1690 | SFT | 9- | Cement pointing struck joints on wall (1:2). (S.I.No:19 P-22). | 1287.44 | %SFT | 21757.736
(Rupees One Thousand Two Hundred Eighty Seven & Ps:Forty Four)Only
[5 empty] | PART "A" BUILDINGS SCHEDULE ITEMS TOTAL RS:- | 425117
PART "B" W/S & S/F SCHEDULE ITEM.
|  | 1- | Providing and laying U PVC pressure pipes of Class "D" (Equivalent make) fixing in trench i/c cutting, fitting and jointing with "Z" joint with one rubber ring i/c testing with water to a head 122 meter or 400 ft. (S.I.No:3 P-22).
70 | RFT | a) | 1" dia PVC pressure pipe. | 28 | P.RFT | 1960
(Rupees Twenty Eight ) Only
1 | No. | 2- | Providing and fixing 6"x2" or 6"x3" C.I. floor trap of the approved self cleaning design with a C.I. screwed down greating with or without a vent arm complete with and i/c making requisite number or holes in walls plinth and floor for pipe connection and making good in cement concrete. (S.I.No: 20 P- 5 ). | 2042.43 | EACH | 2042.43
(Rupees Two Thousand Forty Two & Ps:Forty Three )Only
6 | Nos. | 3- | Manufacturing and supplying of 21" R.C.C. manhole cover cost in (1:2:4) (Construction 3" deep at centre rinforced with 1/2" dia tor steel barsat 4" i/c welded 3/16" thick wide M.S. plate two hook of 3/8" dia tow bar i/c compacting i/c curing and tranches portation within 10 miles.(S.I.No:1-b P-31). | 1051.25 | EACH | 6307.5
(Rupees Two Hundred Fifty & Ps:Sixty)Only
[5 empty] | PART "B" W/S & S/F SCHEDULE ITEMS TOTAL RS:- | 10310
PART "A" TO |  | ________________%Above/Below Buildigns Schedule Items |  | Total Rs:-
PART "B" |  | ________________%Above/Below W/S & S/F Schedule Items |  | Total Rs:-
G. Total Rs:-
EXECUTIVE ENGINEER
CONTRACTOR |  |  |  | PROVINCIAL BUILDINGS DIVISION
SUKKUR
BILL OF QUANTITIES
Discription & Rate of items based on Schedule/ Market (offered Rates).
Name of Work:- |  |  | M&R TO AGRICULTURE WORK SHOP (RESIDENCE) @ GHOTKI.
Quantities |  | Item No. | Description of items to be executed at site | Rate | Unit | Amount
PART "A" BUILDINGS SCHEDULE ITEMS.
441 | CFT | 1- | Dismentling brick in lime or cement plaster. (S.I.No:13 P-10). | 1285.63 | %CFT | 5669.6283
Rupees One Thousand Two Hundred Eighty Five & Ps:Sixty Three)Only.
2577 | SFT | 2- | Jungle Clearance and Removing within 100' feet. (S.I.No:4(a) P-95). | 75.63 | %SFT | 1948.9851
(Rupees Seventy Five & Ps:Sixty Three)Only.
2 | Nos. | 3- | Removing door with chowkats.(S.I.No:33 P-12). | 142.18 | EACH | 284.36
Rupees One Hundred Forty Two & Ps:Eighteen)Only.
94 | CFT | 4- | Cement concrete brick or stone ballast 1-1/2" to 2" gauge Ratio (1:5:10)(S.I.No:4(D) P-15). | 8694.95 | %Cft | 8173.253
(Rupees Eight Thousand Six Hundred Ninety Four & Ninety Five)Only
75 | CFT | 5- | Random rubble masonary (Un-coursed) in cement sand mortar (1:6) (S.I.No:1(iv) P-26). | 17723 | %Cft | 13292.25
(Rupees Seventeen Thousand Seven Hundred Twenty Three )Only
156 | CFT | 6- | Coursed Rubble masonry including hammer dressing in cement sand mortar (1:6). (S.i.No:2(iv) P-26). | 25321 | %Cft | 39500.76
(Rupees Twenty Five Thousand Three Hundred Twenty)Only
47 | CFT | 7- | Reinforcement cement concrete work including all labour and material except the cost of steel reinforcement and its labour for bending and binding, which will be paid separately. This rate also includes all kinds of forms moulds: lifting shuttering curing rendering and finishing the exposed surface (including screening and washing of shingle)a) R.C. work in roof slab, beams columns rafts, lintels and other structural members laid in situ or pre cast laid in position complete in all respect. i) Ratio (1:2:4) 90 Lbs cement 2 Cft shingle 1/8” to ¼” gauge.(S.I.No:6(a)(i) P-16). | 337 | P.CFT | 15839
(Rupees Three Hundred & Thirty Seven)Only
2.32 | CWT | 8- | Fabrication of mild steel reinforcement for cement concrete i/c cutting bending, bending, laying in position, making joints and fastenings including cost of binding wire (also includes removal of rust from bars)(S.I.No: 8 P-16). | 5001.7 | P.CWT. | 11603.944
(Rupees Five Thousand One & Ps:Seventy)Only.
63 | SFT | 9- | Bitumen coating to plastered or cement concrete surface. (S.I.No:9 P-71). | 778.09 | %SFT | 490.1967
(Rupees Seven Hundred Seventy Eight & Ps:Nine )Only
245 | CFT | 10- | Pacca brick work in other than building in cement sand mortar (1:6) (S.I.No: P-20). | 12346.65 | %Cft | 30249.2925
(Rupees Twelve Thousand Three Hundred Forty Six & Ps:Sixty Five)Only
300 | CFT | 11- | Pacca brick work in Ground Floor in cement sand mortar (1:6). (S.I.No:5 P-21). | 12674.36 | %Cft | 38023.08
(Rupees Twelve Thousand Six Hundred Seventy Four & Ps:Thirty Six)Only
793 | SFT | 12- | Cement plaster (1:6) upto 20' ft height 1/2" thick. (S.I.No:13(b) P-57). | 2206.6 | %SFT | 17498.338
(Rupees Two Thousand Two Hundred Six & Ps: Sixty)Only.
793 | SFT | 13- | Cement plaster (1:4) upto 20' ft height 3/8" thick. (S.I.No:11(a) P-57). | 2197.52 | %SFT | 17426.3336
(Rupees Two Thousand One Hundred Ninety Seven & Ps: Fifty Two)Only.
793 | SFT | 14- | Cement pointing struck joints on wall (1:2). (S.I.No:19 P-22). | 1287.44 | %SFT | 10209.3992
(Rupees One Thousand Two Hundred Eighty Seven & Ps:Forty Four)Only
350 | SFT | 15- | Cement pointing stone work raised. (S.I.No:13(c+i) P-53). | 1726.37 | %SFT | 6042.295
(Rupees One Thousand Seven Hundred Twenty Six & Ps:Thirty Seven)Only
|  | 16- | First class wrought, joinery in door and windows etc fixed in position including chowkats hold fasts hinges, iron tower bolts, chocks cleats, handles and cords with hooks, etc, 1-3/4" thick. (S.I.No:7(b) P-57).
39 | SFT | A) | Door. | 1273.76 | P.SFT | 49676.64
(Rupees One Thousand Two Hundred Seventy Three & Ps:Seventy Six)Only.
15 | SFT | B) | Only Shutters. | 902.93 | P.SFT | 13543.95
Rupees Nine Hundred Two & Ps:Ninety Three)Only.
|  | 17- | Fixing doors including chowkats.
2 | Nos. |  | A) Doors. | 279.51 | EACH | 559.02
(Rupees Two Hundred Seventy Nine & Ps:Fifty One)Only
36 | SFT | 18- | Glazed with pans (16 oz to 18 oz) including cost of prtty.(S.I.No:45(a) P-63). | 115.55 | P.RFT | 4159.8
(Rupees One Hundred Fifteen & Ps:Fifty Five)Only
1237 | SFT | 19- | White washing old surface two coats.(S.I.No:26 (b)P-54). | 425.84 | %SFT | 5267.6408
Rupees Four Hundred Twenty Five & Ps:Eighty Four)Only.
4295 | SFT | 20- | Distempering two coats. (S.I.No:24 P-53). | 1043.9 | %SFT | 44835.505
Rupees One Thousand Forty Three & Ps:Ninety)Only.
423 | SFT | 21- | Painting old Surface:- Painting doors and windows any type 2 coats. (S.I.No:4 P-68). | 1160.06 | %SFT | 4907.0538
Rupees One Thousand One Hundred Sixty & Ps:Six)Only.
[5 empty] | PART "A" BUILDINGS SCHEDULE ITEMS TOTAL RS:- | 313486
PART "B" W/S & S/F SCHEDULE ITEM.
1 | No. | 1- | Supplying and fixing in position brass bib cock. (S.I.No:1(i) P-16). | 1109.96 | EACH | 1109.96
(Rupees Four Thousand Eight Hundred Two & Sixty)Only
[5 empty] | PART "B" W/S & S/F SCHEDULE ITEMS TOTAL RS:- | 1110
PART "A) |  | ________________%Above/Below Buildings Schedule Items |  |  | Total Rs:-
PART "B" |  | ________________%Above/Below W/S & S/F Schedule Items |  |  | Total Rs:-
G. Total Rs:-
EXECUTIVE ENGINEER
CONTRACTOR |  |  |  | PROVINCIAL BUILDINGS DIVISION
SUKKUR
BILL OF QUANTITIES
Discription & Rate of items based on Schedule/ Market (offered Rates).
Name of Work:- |  |  | M&R TO A.R.F. COMPLEX (RESIDENCE) @ GHOTKI.
Quantities |  | Item No. | Description of items to be executed at site | Rate | Unit | Amount
PART "A" BUILDINGS SCHEDULE ITEMS.
11 | CFT | 1- | Dismentling brick in lime or cement plaster. (S.I.No:13 P-10). | 1285.63 | %CFT | 141.4193
Rupees One Thousand Two Hundred Eighty Five & Ps:Sixty Three)Only.
1248 | SFT | 2- | Removing cement or lime plaster. (S.I.No:53 P-14). | 121 | %SFT | 1510.08
(Rupees One Hundred Twenty One ) Only
1090 | SFT | 3- | Providing and laying single per layer of polithin 0.13mm thick for water proffing per specification and instructions of engineer incharge (S.I.No:38 P-38). | 10.7 | P.SFT | 11663
(Rupees Ten Point Ps: Seventy)Only
1090 | SFT | 4- | Mud plaster on floor of roof 1" thick. (S.I.No:2 P-51). | 555 | %SFT | 6049.5
(Rupees Five Hundred & Fifty Five)Only
4145 | SFT | 5- | Jungle Clearance and Removing within 100' feet. (S.I.No:4(a) P-95). | 75.63 | %SFT | 3134.8635
(Rupees Seventy Five & Ps:Sixty Three)Only.
1248 | SFT | 6- | Applying floa;ting coat of cement 1/32" thick. (S.I.No:14 P-59). | 660 | %SFT | 8236.8
(Rupees Six Hundred Sixty)Only.
1248 | SFT | 7- | Cement plaster (1:4) upto 20' ft height 3/4" thick. (S.I.No:11(C) P-52). | 3015.76 | %SFT | 37636.6848
(Rupees Two Thousand One Hundred Ninety Seven & Ps: Fifty Two)Only.
922 | SFT | 8- | White washing old surface two coats.(S.I.No:26 (b)P-54). | 425.84 | %SFT | 3926.2448
Rupees Four Hundred Twenty Five & Ps:Eighty Four)Only.
3718 | SFT | 9- | Distempering two coats. (S.I.No:24 P-53). | 1043.9 | %SFT | 38812.202
Rupees One Thousand Forty Three & Ps:Ninety)Only.
2351 | SFT | 10- | Colour washing 3 coats. (S.I.No:25 P-54). | 859.9 | %Sft | 20216.249
(Rupees Eight Hundred Fifty Nine & Ps:Ninety )Only.
38 | CFT | 11- | Pacca brick work in Ground Floor in cement sand mortar (1:6). (S.I.No:5 P-21). | 12674.36 | %Cft | 4816.2568
(Rupees Twelve Thousand Six Hundred Seventy Four & Ps:Thirty Six)Only
100 | SFT | 12- | Cement plaster (1:6) upto 20' ft height 1/2" thick. (S.I.No:13(b) P-51). | 2206.6 | %SFT | 2206.6
(Rupees Two Thousand Two Hundred Six & Ps: Sixty)Only.
100 | SFT | 13- | Cement plaster (1:4) upto 20' ft height 3/8" thick. (S.I.No:11(a) P-57). | 2197.52 | %SFT | 2197.52
(Rupees Two Thousand One Hundred Ninety Seven & Ps: Fifty Two)Only.
505 | SFT | 14- | Painting old Surface:- Painting doors and windows any type 2 coats. (S.I.No:4 P-68). | 1160.06 | %SFT | 5858.303
Rupees One Thousand One Hundred Sixty & Ps:Six)Only.
[5 empty] | PART "A" BUILDINGS SCHEDULE ITEMS TOTAL RS:- | 148496
PART "A" TO |  | ________________%Above/Below Buildigns Schedule Items |  | Total Rs:-
G. Total Rs:-
EXECUTIVE ENGINEER
CONTRACTOR |  |  |  | PROVINCIAL BUILDINGS DIVISION
SUKKUR
BILL OF QUANTITIES
Discription & Rate of items based on Schedule/ Market (offered Rates).
Name of Work:- |  |  | M&R TO AGRICULTURE FARM GHOTKI (RESIDENCE BUNGALOW @ GHOTKI).
Quantities |  | Item No. | Description of items to be executed at site | Rate | Unit | Amount
PART "A" BUILDINGS SCHEDULE ITEMS.
110 | CFT | 1- | Dismentling brick in lime or cement plaster. (S.I.No:13 P-10). | 1285.63 | %CFT | 1414.193
Rupees One Thousand Two Hundred Eighty Five & Ps:Sixty Three)Only.
84 | CFT | 2- | Cement concrete brick or stone ballast 1-1/2" to 2" gauge Ratio (1:5:10)(S.I.No:4(d) P-15). | 8694.95 | %Cft | 7303.758
(Rupees Eight Thousand Six Hundred Ninety Four & Ninety Five)Only
68 | CFT | 3- | Random rubble masonary (Un-coursed) in cement sand mortar (1:6) (S.I.No:1(iv) P-26). | 17723 | %Cft | 12051.64
(Rupees Seventeen Thousand Seven Hundred Twenty Three )Only
141 | CFT | 4- | Coursed Rubble masonry including hammer dressing in cement sand mortar (1:6). (S.i.No:2(iv) P-26). | 25320 | %Cft | 35701.2
(Rupees Twenty Five Thousand Three Hundred Twenty)Only
42 | CFT | 5- | Reinforcement cement concrete work including all labour and material except the cost of steel reinforcement and its labour for bending and binding, which will be paid separately. This rate also includes all kinds of forms moulds: lifting shuttering curing rendering and finishing the exposed surface (including screening and washing of shingle)a) R.C. work in roof slab, beams columns rafts, lintels and other structural members laid in situ or pre cast laid in position complete in all respect. i) Ratio (1:2:4) 90 Lbs cement 2 Cft shingle 1/8” to ¼” gauge.(S.I.No:6(a)(i) P-16). | 337 | P.CFT | 14154
(Rupees Three Hundred & Thirty Seven)Only
2.08 | CWT | 6- | Fabrication of mild steel reinforcement for cement concrete i/c cutting bending, bending, laying in position, making joints and fastenings including cost of binding wire (also includes removal of rust from bars)(S.I.No: 8 P-16). | 5001.7 | P.CWT. | 10403.536
(Rupees Five Thousand One & Ps:Seventy)Only.
56 | SFT | 7- | Bitumen coating to plastered or cement concrete surface. (S.I.No:9 P-71). | 778.09 | %SFT | 435.7304
(Rupees Seven Hundred Seventy Eight & Ps:Nine )Only
223 | CFT | 8- | Pacca brick work in other than building in cement sand mortar (1:6) (S.I.No: P-20). | 12346.65 | %Cft | 27533.0295
(Rupees Twelve Thousand Three Hundred Forty Six & Ps:Sixty Five)Only
356 | SFT | 9- | Cement plaster (1:6) upto 20' ft height 1/2" thick. (S.I.No:13(b) P-57). | 2206.6 | %SFT | 7855.496
(Rupees Two Thousand Two Hundred Six & Ps: Sixty)Only.
356 | SFT | 10- | Cement plaster (1:4) upto 20' ft height 3/8" thick. (S.I.No:11(a) P-57). | 2197.52 | %SFT | 7823.1712
(Rupees Two Thousand One Hundred Ninety Seven & Ps: Fifty Two)Only.
288 | SFT | 11- | Cement pointing struck joints on wall (1:2). (S.I.No:19 P-22). | 1287.44 | %SFT | 3707.8272
(Rupees One Thousand Two Hundred Eighty Seven & Ps:Forty Four)Only
315 | SFT | 12- | Cement pointing stone work raised. (S.I.No:13(c+i) P-53). | 1726.37 | %SFT | 5438.0655
(Rupees One Thousand Seven Hundred Twenty Six & Ps:Thirty Seven)Only
356 | SFT | 13- | White washing old surface two coats.(S.I.No:26 (b)P-54). | 425.84 | %SFT | 1515.9904
Rupees Four Hundred Twenty Five & Ps:Eighty Four)Only.
[5 empty] | PART "A" BUILDINGS SCHEDULE ITEMS TOTAL RS:- | 135340
PART "B" W/S & S/F SCHEDULE ITEM.
1 | No. | 1- | P/F Orisa type white or colour glazed earthen ware W.C. with i/c the cost of flushing cistern with internal fitting and flush pipe with bend & making with plinth and floor for pipe connection and making with good in cement concrete (1:2:4) (Foreign Equivalent)W.C. pan or not less than 23” clear opening between flushing rims and 3 gallons flushing tank with 4"”dia C.I. trape.(S.I.No:3-a(iii) P-2). | 6166.6 | EACH | 6166.6
(Rupees Six Thousand One Hundred Sixty Six & Sixty)Only
2 | Nos. | 2- | Providing and fixing 24"x18" lavatory basin inwhite glazed earthen ware complete with & i/c the cost of W.I. or C.I. cantilever brackets 6" inches built into wall, painted white in two coats after primary coat of red lead paint, a pair of 1/2" dia rubber plug & chrome plate brass chain 1-1/4" dia malloable iron or C.P. brass traps malloable iron or brass, union and making requisite number of holes in walls, plinth and floor for pipe connection and making good in cement concrete (1:2:4) (Standard pattern) . (S./I.No:8 P-3). | 4253.7 | EACH | 8507.4
(Rupees Four Thousand Two Hundred Fifty Three & Ps:Seventy)Only
2 | Nos. | 3- | Add extra labour for providing and fixing of earthen ware pedestal white or coloured glazed. (S.I.No:11 P-4). | 938.47 | EACH | 1876.94
(Rupees Nine Hundred Thirty Eight & Forty Seven) Only
2 | Nos. | 4- | Providing and fixing 6"x2" or 6"x3" C.I. floor trap of the approved self cleaning design with a C.I. screwed down greating with or without a vent arm complete with and i/c making requisite number or holes in walls plinth and floor for pipe connection and making good in cement concrete. (S.I.No: 20 P- 5 ). | 2042.43 | EACH | 4084.86
(Rupees Two Thousand Forty Two & Ps:Forty Three )Only
2 | Nos. | 5- | Supplying and fixing Nyloon connection complete with 1/2" dia brass stop cock with pairs of brass nuts and lining jointing to nyloon connection. (S.I.No:23 P-6). | 447.15 | EACH | 894.3
(Rupees Four Hundred Forty Seven & Fifteen)Only
2 | No. | 6- | Providing and fixing 6"x2" or 6"x3" C.I. floor trap of the approved self cleaning design with a C.I. screwed down greating with or without a vent arm complete with and i/c making requisite number or holes in walls plinth and floor for pipe connection and making good in cement concrete. (S.I.No: 20 P- 5 ). | 972.95 | EACH | 1945.9
(RupeesNine Hundred Seventy Two & Ps: Ninety Five )Only
20 | RFT | 7- | Providing and fixing 4" dia C.I. soil and vent pipes including cutting and fitting and extra painting to match the colour o the building(S.I.No:1 P-8). | 333.29 | EACH | 6665.8
(Rupees Three Hundred Thirty Three & Ps:Twenty Nine )Only
3 | Nos. | 8- | Providing and fixing 4" dia C.I. plain bend of the required degree including extra painting to match the colour of the building. (S.I.No:10 P-10). | 566.7 | EACH | 1700.1
(Rupees Five Hundred Sixty Six & Seventy) Only
|  | 9- | Providing G.I. pipes and special etc clamps etc i/c fixing cutting and fitting complete with and i/c the cost of breaking through walls and roof making good etc painting two coats after cleaning the pipe etc with white zink paint with pigment to match the colour of the building and testing with water to a pressure head of 200 feet and handling. (S.I.No: 1 P-11).
20 | RFT | a) | 3/4" dia G.I. Pipe. | 95.79 | P.RFT | 1915.8
(Rupees Ninety Five & Ps:Seventy Nine)Only
2 | Nos. | 10- | Supplying and fixing in position brass bib cock. (S.I.No:1(i) P-16). | 299.42 | EACH | 598.84
(Rupees Four Thousand Eight Hundred Two & Sixty)Only
|  | 11- | Providing and fixing handle valve (China). (S.I.No:5 P-17).
3 | Nos. |  | "A" 3/4"dia. | 271.92 | P.RFT | 815.76
(Rupees Two Hundred Seventy One & Ps:Ninety two)Only
3 | Nos. | 12- | Supplying and fixing wash basin mixtaure of superior qualtity with C.P. head 1/2" dia. (S.I.No:14(b) P-19). | 1109.42 | EACH | 3328.26
(Rupees One Thousand One Hundred Nine & Forty Six)Only
1 | No. | 13- | Supplying and fixing wash mixture of superior quality with C.P. head 1/2" dia with crystal head. (S.I.No:16(b) P-15). | 2882 | EACH | 2882
(Rupees Two Thousand Eight Hundred Eighty Two )Only
1 | No. | 14- | S/F sink mixture cock of superior quality with head etc complete (S.I.No:17 P-19). | 2745.6 | EACH | 2745.6
Rupees Two Thousand Seven Hundred Forty Five & Ps:Sixty) Only.
[5 empty] | PART "B" W/S & S/F SCHEDULE ITEMS TOTAL RS:- | 45102
PART "A" TO |  | ________________%Above/Below Buildigns Schedule Items |  | Total Rs:-
PART "B" |  | ________________%Above/Below W/S & S/F Schedule Items |  | Total Rs:-
G. Total Rs:-
EXECUTIVE ENGINEER
CONTRACTOR |  |  |  | PROVINCIAL BUILDINGS DIVISION
SUKKUR
BILL OF QUANTITIES
Discription & Rate of items based on Schedule/ Market (offered Rates).
Name of Work:- |  |  | M&R TO AGRICULTURE FARM OFFICE (OLD BLOCK) GHOTKI.
Quantities |  | Item No. | Description of items to be executed at site | Rate | Unit | Amount
PART "A" BUILDINGS SCHEDULE ITEMS.
3909 | SFT | 1- | Removing cement or lime plaster. (S.I.No:53 P-14). | 121 | %SFT | 4729.89
(Rupees One Hundred Twenty One ) Only
9119 | SFT | 2- | Jungle Clearance and Removing within 100' feet. (S.I.No:4(a) P-95). | 75.63 | %SFT | 6896.6997
(Rupees Seventy Five & Ps:Sixty Three)Only.
3 | Nos. | 3- | Removing door with chowkats.(S.I.No:33 P-12). | 142.18 | EACH | 426.54
Rupees One Hundred Forty Two & Ps:Eighteen)Only.
85 | RFT | 4- | P/F G.I. Frame/Chowkats 7"x2" or 4-1/2" x 3" for door using 20 guage G.I. sheet i/c welded hinges and fixing at site with necessary hols fast filling with cement sand slurry of ratio (1:6) and reparing the janbs, Cost also i/c all carrage tools and plants used in making and fixing. (S.I.No:28 P-93). | 228.9 | P.RFT | 19456.5
(Rupees Two Hundred Twenty Eight & Ps:Ninety)Only
18 | SFT | 5- | First class wrought, joinery in doors and windows etc fixed to chowkats fixed in position including tower bolts cocks cleats, handles and cords with hooks etc (S.I.No:7(b) P-57). | 902.93 | P.SFT | 16252.74
Rupees Nine Hundred Two & Ps:Ninety Three)Only.
3909 | SFT | 6- | Applying floa;ting coat of cement 1/32" thick. (S.I.No:14 P-59). | 660 | %SFT | 25799.4
(Rupees Six Hundred Sixty)Only.
3909 | SFT | 7- | Cement plaster (1:4) upto 20' ft height 3/4" thick. (S.I.No:11(C) P-52). | 3015.76 | %SFT | 117886.0584
(Rupees Two Thousand One Hundred Ninety Seven & Ps: Fifty Two)Only.
6145 | SFT | 8- | White washing old surface two coats.(S.I.No:26 (b)P-54). | 425.84 | %SFT | 26167.868
Rupees Four Hundred Twenty Five & Ps:Eighty Four)Only.
10361 | SFT | 9- | Distempering two coats. (S.I.No:24 P-53). | 1043.9 | %SFT | 108158.479
Rupees One Thousand Forty Three & Ps:Ninety)Only.
4780 | SFT | 10- | Colour washing 3 coats. (S.I.No:25 P-54). | 859.9 | %Sft | 41103.22
(Rupees Eight Hundred Fifty Nine & Ps:Ninety )Only.
865 | SFT | 11- | Painting old Surface:- Painting doors and windows any type 2 coats. (S.I.No:4 P-68). | 1160.06 | %SFT | 10034.519
Rupees One Thousand One Hundred Sixty & Ps:Six)Only.
119 | SFT | 12- | Painting guard bars gates iron, bars grating railings i/c standard bracket etc and similar open work. (S.I.No:4(d+i+ii) P-69). | 674.6 | %SFT | 802.774
Rupees Six Hundred Seventy Four & Sixty)Only.
54 | SFT | 13- | Galvanized wire gauze fixed to chowkats with 3/4"thick deodar strips and screws. (S.I.No:14(d)P-59). | 190.72 | P.SFT | 10298.88
Rupees One Hundred Ninety & Ps:Seventy Two)Only.
[5 empty] | PART "A" BUILDINGS SCHEDULE ITEMS TOTAL RS:- | 380232
PART "A" TO |  | ________________%Above/Below Buildigns Schedule Items |  | Total Rs:-
G. Total Rs:-
EXECUTIVE ENGINEER
CONTRACTOR |  |  |  | PROVINCIAL BUILDINGS DIVISION
SUKKUR
BILL OF QUANTITIES
Discription & Rate of items based on Schedule/ Market (offered Rates).
Name of Work:- |  |  | M&R TO AGRICULTURE RUK FARM GHOTKI.
Quantities |  | Item No. | Description of items to be executed at site | Rate | Unit | Amount
PART "A" BUILDINGS SCHEDULE ITEMS.
170 | SFT | 1- | Dismantling sun dried brick. (S.I.No:10 P-10). | 378.13 | %SFT | 642.821
(Rupees Three Hundred Seventy Eight & Ps: Thirteen)Only.
188 | CFT | 2- | Cement concrete brick or stone ballast 1-1/2" to 2" gauge Ratio (1:5:10)(S.I.No:4(D) P-15). | 8694.95 | %Cft | 16346.506
(Rupees Eight Thousand Six Hundred Ninety Four & Ninety Five)Only
150 | CFT | 3- | Random rubble masonary (Un-coursed) in cement sand mortar (1:6) (S.I.No:1(iv) P-26). | 17723 | %Cft | 26584.5
(Rupees Seventeen Thousand Seven Hundred Twenty Three )Only
313 | CFT | 4- | Coursed Rubble masonry including hammer dressing in cement sand mortar (1:6). (S.i.No:2(iv) P-26). | 25320 | %Cft | 79251.6
(Rupees Twenty Five Thousand Three Hundred Twenty)Only
125 | CFT | 5- | Reinforcement cement concrete work including all labour and material except the cost of steel reinforcement and its labour for bending and binding, which will be paid separately. This rate also includes all kinds of forms moulds: lifting shuttering curing rendering and finishing the exposed surface (including screening and washing of shingle)a) R.C. work in roof slab, beams columns rafts, lintels and other structural members laid in situ or pre cast laid in position complete in all respect. i) Ratio (1:2:4) 90 Lbs cement 2 Cft shingle 1/8” to ¼” gauge.(S.I.No:6(a)(i) P-16). | 337 | P.CFT | 42125
(Rupees Three Hundred & Thirty Seven)Only
4.86 | CWT | 6- | Fabrication of mild steel reinforcement for cement concrete i/c cutting bending, bending, laying in position, making joints and fastenings including cost of binding wire (also includes removal of rust from bars)(S.I.No: 8 P-16). | 5001.7 | P.CWT. | 24308.262
(Rupees Five Thousand One & Ps:Seventy)Only.
125 | SFT | 7- | Bitumen coating to plastered or cement concrete surface. (S.I.No:9 P-71). | 778.09 | %SFT | 972.6125
(Rupees Seven Hundred Seventy Eight & Ps:Nine )Only
493 | CFT | 8- | Pacca brick work in other than building in cement sand mortar (1:6) (S.I.No: P-20). | 12346.65 | %Cft | 60868.9845
(Rupees Twelve Thousand Three Hundred Forty Six & Ps:Sixty Five)Only
839 | SFT | 9- | Cement plaster (1:6) upto 20' ft height 1/2" thick. (S.I.No:13(b) P-57). | 2206.6 | %SFT | 18513.374
(Rupees Two Thousand Two Hundred Six & Ps: Sixty)Only.
839 | SFT | 10- | Cement plaster (1:4) upto 20' ft height 3/8" thick. (S.I.No:11(a) P-57). | 2197.52 | %SFT | 18437.1928
(Rupees Two Thousand One Hundred Ninety Seven & Ps: Fifty Two)Only.
839 | SFT | 11- | Cement pointing struck joints on wall (1:2). (S.I.No:19 P-22). | 1287.44 | %SFT | 10801.6216
(Rupees One Thousand Two Hundred Eighty Seven & Ps:Forty Four)Only
700 | SFT | 12- | Cement pointing stone work raised. (S.I.No:13(c+i) P-53). | 1726.37 | %SFT | 12084.59
(Rupees One Thousand Seven Hundred Twenty Six & Ps:Thirty Seven)Only
1478 | SFT | 13- | Distempering two coats. (S.I.No:24 P-53). | 1043.9 | %SFT | 15428.842
Rupees One Thousand Forty Three & Ps:Ninety)Only.
[5 empty] | PART "A" BUILDINGS SCHEDULE ITEMS TOTAL RS:- | 323794
PART "B" W/S & S/F SCHEDULE ITEM.
|  | 1- | Providing G.I. pipes and special etc clamps etc i/c fixing cutting and fitting complete with and i/c the cost of breaking through walls and roof making good etc painting two coats after cleaning the pipe etc with white zink paint with pigment to match the colour of the building and testing with water to a pressure head of 200 feet and handling. (S.I.No: 1 P-11).
10 | RFT | a) | 3/4" dia G.I. Pipe. | 95.79 | P.RFT | 957.9
(Rupees Ninety Five & Ps:Seventy Nine)Only
15 | RFT | b) | 1" dia G.I. Pipe. | 128.55 | P.RFT | 1928.25
(Rupees One Hundred Twenty Eight & Ps:Fifty Five)Only
|  | 2- | Providing and fixing handle valve (China). (S.I.No:5 P-17).
4 | Nos. |  | "A" 3/4"dia. | 271.92 | P.RFT | 1087.68
(Rupees Two Hundred Seventy One & Ps:Ninety two)Only
|  | 3- | RCC pipe with colar class "B" and digging the tranched to the required depth and fixing in position i/c cutting fitting and jointing with max phalt composition and cement mortar (1:1) and testing with water pressure to a head 4' feet above the top of the height. (S.I.No: P- ).
30 | RFT |  | "A" 6" dia R.C.C.Pipes. | 199.25 | P.RFT | 5977.5
(Rupees One Hundred Ninety Nine & Ps:Twenty Five)Only
1 | No. | 4- | Manufacturing and supplying of 21" R.C.C. manhole cover cost in (1:2:4) (Construction 3" deep at centre rinforced with 1/2" dia tor steel barsat 4" i/c welded 3/16" thick wide M.S. plate two hook of 3/8" dia tow bar i/c compacting i/c curing and tranches portation within 10 miles.(S.I.No:1-b P-31). | 1051.25 | EACH | 1051.25
(Rupees Two Hundred Fifty & Ps:Sixty)Only
[5 empty] | PART "B" W/S & S/F SCHEDULE ITEMS TOTAL RS:- | 10003
PART"C" NON SCHEDULE ITEMS.
1 | No. | 1- | Rewinding of Electric Motor 1 H.P. etc Complete. |  | EACH
PART "C" NON SCHEDULE ITEMS TOTAL RS:-
PART "A" TO |  | ________________%Above/Below Buildigns Schedule Items |  | Total Rs:-
PART "B" |  | ________________%Above/Below W/S & S/F Schedule Items |  | Total Rs:-
PART "C" |  | ___________________________________ Non Schedule Items |  | Total Rs:-
G. Total Rs:-
EXECUTIVE ENGINEER
CONTRACTOR |  |  |  | PROVINCIAL BUILDINGS DIVISION
SUKKUR
BILL OF QUANTITIES
Discription & Rate of items based on Schedule/ Market (offered Rates).
Name of Work:- |  |  | M&R TO A.R.F. COMPLEX OFFICE & SOIL TESTING LABORTARY @ GHOTKI.
Quantities |  | Item No. | Description of items to be executed at site | Rate | Unit | Amount
PART "A" BUILDINGS SCHEDULE ITEMS.
85 | CFT | 1- | Dismentling brick in lime or cement plaster. (S.I.No:13 P-10). | 1285.63 | %CFT | 1092.7855
Rupees One Thousand Two Hundred Eighty Five & Ps:Sixty Three)Only.
66 | CFT | 2- | Cement concrete brick or stone ballast 1-1/2" to 2" gauge Ratio (1:5:10)(S.I.No:4(d) P-15). | 8694.95 | %Cft | 5738.667
(Rupees Eight Thousand Six Hundred Ninety Four & Ninety Five)Only
53 | CFT | 3- | Random rubble masonary (Un-coursed) in cement sand mortar (1:6) (S.I.No:1(iv) P-26). | 17723 | %Cft | 9393.19
(Rupees Seventeen Thousand Seven Hundred Twenty Three )Only
109 | CFT | 4- | Coursed Rubble masonry including hammer dressing in cement sand mortar (1:6). (S.i.No:2(iv) P-26). | 25320 | %Cft | 27598.8
(Rupees Twenty Five Thousand Three Hundred Twenty)Only
33 | CFT | 5- | Reinforcement cement concrete work including all labour and material except the cost of steel reinforcement and its labour for bending and binding, which will be paid separately. This rate also includes all kinds of forms moulds: lifting shuttering curing rendering and finishing the exposed surface (including screening and washing of shingle)a) R.C. work in roof slab, beams columns rafts, lintels and other structural members laid in situ or pre cast laid in position complete in all respect. i) Ratio (1:2:4) 90 Lbs cement 2 Cft shingle 1/8” to ¼” gauge.(S.I.No:6(a)(i) P-16). | 337 | P.CFT | 11121
(Rupees Three Hundred & Thirty Seven)Only
1.63 | CWT | 6- | Fabrication of mild steel reinforcement for cement concrete i/c cutting bending, bending, laying in position, making joints and fastenings including cost of binding wire (also includes removal of rust from bars)(S.I.No: 8 P-16). | 5001.7 | P.CWT. | 8152.771
(Rupees Five Thousand One & Ps:Seventy)Only.
44 | SFT | 7- | Bitumen coating to plastered or cement concrete surface. (S.I.No:9 P-71). | 778.09 | %SFT | 342.3596
(Rupees Seven Hundred Seventy Eight & Ps:Nine )Only
173 | CFT | 8- | Pacca brick work in other than building in cement sand mortar (1:6) (S.I.No: P-20). | 12346.65 | %Cft | 21359.7045
(Rupees Twelve Thousand Three Hundred Forty Six & Ps:Sixty Five)Only
1014 | SFT | 9- | Cement plaster (1:6) upto 20' ft height 1/2" thick. (S.I.No:13(b) P-57). | 2206.6 | %SFT | 22374.924
(Rupees Two Thousand Two Hundred Six & Ps: Sixty)Only.
1014 | SFT | 10- | Cement plaster (1:4) upto 20' ft height 3/8" thick. (S.I.No:11(a) P-57). | 2197.52 | %SFT | 22282.8528
(Rupees Two Thousand One Hundred Ninety Seven & Ps: Fifty Two)Only.
56 | SFT | 11- | Providing and fixing iron steel grill door with angle iron frame of 1-1/2" x 1-1/2"x1/4" and flat iron of 3/4"x1/4" with approved design and locking arrangement embedded in Masonry as per instructions of Engineer Incharge. (S.I.No:31 P-94). | 231.6 | P.SFT | 12969.6
(Rupees Two Hundred Thirty One & Ps:Sixty)Only.
123 | CFT | 12- | Providing and fixing Iron steel grillusing solid square barss of size 1/2"x1/2" placed at 4" i/c frame of flat iron patti of 3/4"x3/4" i/c circle shape at 1-0 part equivalent fitted with screw and painting etc. (S.I.No:30 P-95). | 194.16 | P.SFT | 23881.68
(Rupees One Hundred Ninety Four & Ps:Sixteen)Only
179 | SFT | 13- | Painting new surface:- Painting guard bars gets iron bars grating, railing including standard barces (etc ) and similar open work. (S.I.No:4(d) P-69). | 896.39 | %SFT | 1604.5381
(Rupees Eight Hundred Ninety Six & Thirty Nine)Only
4448 | SFT | 14- | Distempering two coats. (S.I.No:24 P-53). | 1043.9 | %SFT | 46432.672
Rupees One Thousand Forty Three & Ps:Ninety)Only.
[5 empty] | PART "A" BUILDINGS SCHEDULE ITEMS TOTAL RS:- | 178501
PART "B" W/S & S/F SCHEDULE ITEM.
2 | Nos. | 1- | Supplying and fixing in position brass bib cock. (S.I.No:1(i) P-16). | 299.42 | EACH | 598.84
(Rupees Four Thousand Eight Hundred Two & Sixty)Only
[5 empty] | PART "B" W/S & S/F SCHEDULE ITEMS TOTAL RS:- | 599
PART "A) |  | ________________%Above/Below Buildings Schedule Items |  |  | Total Rs:-
PART "B" |  | ________________%Above/Below W/S & S/F Schedule Items |  |  | Total Rs:-
G. Total Rs:-
EXECUTIVE ENGINEER
CONTRACTOR |  |  |  | PROVINCIAL BUILDINGS DIVISION
SUKKUR
BILL OF QUANTITIES
Discription & Rate of items based on Schedule/ Market (offered Rates).
Name of Work:- |  |  | M&R TO C-1 & C-4 BUNGALOW IN ADC COLONY SUKKUR.
Quantities |  | Item No. | Description of items to be executed at site | Rate | Unit | Amount
PART "A" BUILDINGS SCHEDULE ITEMS.
389 | SFT | 1- | Removing cement or lime plaster. (S.I.No:53 P-14). | 121 | %SFT | 470.69
(Rupees One Hundred Twenty One ) Only
4 | Nos. | 2- | Removing door with chowkats.(S.I.No:33 P-12). | 142.18 | EACH | 568.72
Rupees One Hundred Forty Two & Ps:Eighteen)Only.
7 | CFT | 3- | Reinforcement cement concrete work including all labour and material except the cost of steel reinforcement and its labour for bending and binding, which will be paid separately. This rate also includes all kinds of forms moulds: lifting shuttering curing rendering and finishing the exposed surface (including screening and washing of shingle)a) R.C. work in roof slab, beams columns rafts, lintels and other structural members laid in situ or pre cast laid in position complete in all respect. i) Ratio (1:2:4) 90 Lbs cement 2 Cft shingle 1/8” to ¼” gauge.(S.I.No:6(a)(i) P-16). | 337 | P.CFT | 2359
(Rupees Three Hundred & Thirty Seven)Only
0.375 | CWT | 4- | Fabrication of mild steel reinforcement for cement concrete i/c cutting bending, bending, laying in position, making joints and fastenings including cost of binding wire (also includes removal of rust from bars)(S.I.No: 8 P-16). | 5001.7 | P.CWT. | 1875.6375
(Rupees Five Thousand One & Ps:Seventy)Only.
1350 | CFT | 5- | Pacca brick work in other than building in cement sand mortar (1:6) (S.I.No: P-20). | 12346.65 | %Cft | 166679.775
(Rupees Twelve Thousand Three Hundred Forty Six & Ps:Sixty Five)Only
389 | SFT | 6- | Applying floa;ting coat of cement 1/32" thick. (S.I.No:14 P-59). | 660 | %SFT | 2567.4
(Rupees Six Hundred Sixty)Only.
4589 | SFT | 7- | Cement plaster (1:6) upto 20' ft height 1/2" thick. (S.I.No:13(b) P-57). | 2206.6 | %SFT | 101260.874
(Rupees Two Thousand Two Hundred Six & Ps: Sixty)Only.
4200 | SFT | 8- | Cement plaster (1:4) upto 20' ft height 3/8" thick. (S.I.No:11(a) P-57). | 2197.52 | %SFT | 92295.84
(Rupees Two Thousand One Hundred Ninety Seven & Ps: Fifty Two)Only.
489 | CFT | 9- | Filling watering and ramming earth under floor with new earth excavated from out side lead upto one chain and lift upto 5' feet. (S.I.No:23 P-4). | 3630 | %OCFT | 1775.07
(Rupees Three Thousand Six Hundred Thirty)Only
489 | CFT | 10- | Extra Lead three miles. (S.I.No:11 P- 3). | 579.41 | %Cft | 2833.3149
(Rupees Five Hundred Seventy Nine & Ps: Forty One)Only
323 | CFT | 11- | Cement concrete brick or stone ballast 1-1/2" to 2" gauge Ratio (1:4:8)(S.I.No:4 P-15). | 9416.28 | %Cft | 30414.5844
(Rupees Nine Thousand Four Hundred Sixteen & Twenty Eight)Only
1792 | SFT | 12- | Providing and laying tiles glazed 6"x6" x 1/4" on floor or wall facing in required colour and pattern of STILE specification jointed in white cement and pigment over a base of (1:2) grey cement mortar 3/4"thick including washing and filling of joints with slaurry of white cement and pigment in desired shape with finishing, clearing and cost of wax polish etc complete inclduing cutting tiles to proper profile. (S.I.No:60 P-45). | 30509.77 | %SFT | 546735.0784
(Rupees Thirty Thousand Five Hundred Nine & Seventy Seven)Only
180 | RFT | 13- | Supplying and fixing in positionaluminuim channels framing for handed doors or alcop made with 5 mm thick tinted glass glazing (Belguim) and alpha Japan locks i/c handels stoppers etc deluxe model (Bronze) (S.I.No:83(b) P-108). | 1507.66 | P.RFT | 271378.8
Rupees One Hundred Four & Ps:Twenty Two )Only.
113 | SFT | 14- | Supplying and fixing in position Aluminum channels framing for sliding windows and ventilators of Alcop made with 5 mm thick tinted glass glazing (Belgium) & Aluminum fly screen i/c handles stoppers and locking arrangement etc complete Deluxe model (Bronze).(S.I.No:84(b) P-108). | 1647.69 | P.SFT | 186188.97
Rupees One Thousand Six Hundred Forty Seven & Ps:Sixty Nine )Only.
300 | RFT | 15- | Providing and fixing angle iron vertical post of barbed wire framing of size 2"x2"x1/4" embaded. (S.I.No:8 P-95). | 169.18 | P.RFT | 50754
(Rupees One Hundred Sixty Nine & Ps: Eighteen)Only
3600 | RFT | 16- | Providing and fixing barbed wire fancing with 12 guage 4 points @ 6" apert barbed wire i/c strengthing and fixing in angle iron vertical posts. (S.I.No:9 P-96). | 8.38 | P.RFT | 30168
(Rupees Eight & Ps: Thirty Eight)Only
1170 | SFT | 17- | Supplying and fixing wall panels including supplying and making deodar wood 2nd Class frame work for partition walls. (S.I.No:56 P-65). | 31082.3 | %SFT | 363662.91
(Rupees Thirty One Thousand Eight Hundred Eighty Two & Ps:Thirty)Only
300 | SFT | 18- | Supplying and fixing false ceiling or plaster of pairs, in panels including making frame, work of deodar wood including painting with Soligia paint. (S.I.No:52 P-72). | 25293.42 | %SFT | 75880.26
Rupees Twenty Five Thousand Two Hundred Ninety Three & Ps:Forty Two)Only.
3229 | SFT | 19- | Distempering Two coats. (S.I.No:24 P-60). | 1079.65 | %SFT | 34861.8985
Rupees One Thousand Seventy Nine Ps:Sixty Five )Only.
1000 | CFT | 20- | Cement concrete plain including placing compacting, finishing and curing, complete (including screening and washing at stone aggregate without shuttering ratio (1:2:4). (S.I.No:5 P-15). | 14429.25 | %Cft | 144292.5
(Rupees Fourteen Thousand Four Hundred Twenty Nine & Twenty Five) Only
[5 empty] | PART "A" BUILDINGS SCHEDULE ITEMS TOTAL RS:- | 2107023
PART "B" W/S & S/F SCHEDULE ITEM.
2 | Nos. | 1- | Providing and fixing squating type white glazed of flush cisten with internal fitting and flush pipe with bend and making requisite numbers of holes in wall plinth and floor for pipe connection and making good in cement concrete (1:2:4) W.C. not less than 19" clear opening between flushing rims and 3 gallons flushing tank with 4" dia C.I. trap with C.I. thumble. (S.I.No: 1(A) P- 1 ). | 4802.6 | EACH | 9605.2
(Rupees Four Thousand Eight Hundred Two & Sixty)Only
2 | Nos. | 2- | Providing and fixing 24"x18" lavatory basin inwhite glazed earthen ware complete with & i/c the cost of W.I. or C.I. cantilever brackets 6" inches built into wall, painted white in two coats after primary coat of red lead paint, a pair of 1/2" dia rubber plug & chrome plate brass chain 1-1/4" dia malloable iron or C.P. brass traps malloable iron or brass, union and making requisite number of holes in walls, plinth and floor for pipe connection and making good in cement concrete (1:2:4) (Standard pattern) . (S./I.No:8 P-3). | 4253.7 | EACH | 8507.4
(Rupees Four Thousand Two Hundred Fifty Three & Ps:Seventy)Only
2 | Nos. | 3- | Add extra labour for providing and fixing of earthen ware pedestal white or coloured glazed. (S.I.No:11 P-4). | 2533.47 | EACH | 5066.94
(Rupees Two Thousand Five Hundred Thirty Three & Forty Seven) Only
6 | Nos. | 4- | Supplying and fixing Nyloon connection complete with 1/2" dia brass stop cock with pairs of brass nuts and lining jointing to nyloon connection. (S.I.No:23 P-6). | 447.15 | EACH | 2682.9
(Rupees Four Hundred Forty Seven & Fifteen)Only
4 | Nos. | 5- | Providing and fixing 6"x4" C.C. gully trap with 4" dia out let complete with 4"thick (1:2;4) C.C. for bed and 1/2" thick cement plaster (1:3) to the karb C.I. caning 6"x6" and C.I. cover and frame 12"x12" in side etc complete (S.I.No:1(a+i) P-21). | 1193.17 | EACH | 4772.68
(Rupees One Thousand One Hundred Ninety Three & Ps:Seventy )Only
2 | Nos. | 6- | Providing and fixing 6"x2" or 6"x3" C.I. floor trap of the approved self cleaning design with a C.I. screwed down greating with or without a vent arm complete with and i/c making requisite number or holes in walls plinth and floor for pipe connection and making good in cement concrete. (S.I.No: 20 P- 5 ). | 2042.43 | EACH | 4084.86
(Rupees Two Thousand Forty Two & Ps:Forty Three )Only
|  | 7- | Providing G.I. pipes and special etc clamps etc i/c fixing cutting and fitting complete with and i/c the cost of breaking through walls and roof making good etc painting two coats after cleaning the pipe etc with white zink paint with pigment to match the colour of the building and testing with water to a pressure head of 200 feet and handling. (S.I.No: 1 P-11).
100 | RFT | a) | 1/2" dia G.I.Pipe. | 73.21 | P.RFT | 7321
(Rupees Seventy Three & Ps:Twenty One)Only
150 | RFT | b) | 3/4" dia G.I. Pipe. | 95.79 | P.RFT | 14368.5
(Rupees Ninety Five & Ps:Seventy Nine)Only
100 | RFT | c) | 1" dia G.I. Pipe. | 128.55 | P.RFT | 12855
(Rupees One Hundred Twenty Eight & Ps:Fifty Five)Only
|  | 8- | Add extra labour for concealed G.I. pipe and fitting i/c making recess in the wall for pipe and making good in cement mortar etc complete. (S.I.No:2 P-11).
10 | RFT |  | "A" 1/2"dia. | 7.82 | P.RFT | 78.2
(Rupees Seven & Ps:Eighty Two)Only
5 | RFT |  | "B" 3/4" dia. | 8.45 | P.RFT | 42.25
(Rupees Eight & Ps:Forty Five)Only
|  | 9- | Providing and fixing full way gun metal valves with wheels threaded or flanged ends with rubber washing (b) standard pattern (Note standard manufacture by M/S Anwar Mechnical works. (S.I.No:6(b) P-14).
2 | RFT |  | "A" 1/2"dia. | 161.92 | P.RFT | 323.84
(Rupees One Hundred Sixty One & Ps:Ninety Two)Only
2 | RFT |  | "B" 3/4" dia. | 227.92 | P.RFT | 455.84
(Rupees Two Hundred Twenty Seven & Ps:Ninety Two)Only
2 | Nos. | 10- | Supplying/Fixing concealed stop cock of superior quality with Crystal head 1/2" dia.(S.I.No:11(b) P-16). | 478.28 | EACH | 956.56
Rupees Four Hundred Seventy Eight & Ps:Twenty Eight ) Only.
1 | No. | 11- | Supplying and fixing in position bib cock of superior quality with C.P. head 1/2" dia. (S.I.No:13(b) P-16). | 1109.46 | EACH | 1109.46
(Rupees One Thousand One Hundred Nine & Forty Six)Only
4 | Nos. | 12- | Supplying and fixing wash mixture of superior quality with C.P. head 1/2" dia with crystal head. (S.I.No:16(b) P-15). | 2882 | EACH | 11528
(Rupees Two Thousand Eight Hundred Eighty Two )Only
|  | 13- | Providing & fixing handle valves (China) etc complete.
4 | Nos. | a) | 3/4" dia. | 271.92 | EACH | 1087.68
(Rupees Two Hundred Seventy One & Ps:Ninety Two)Only
4 | Nos. | b) | 1" dia. | 365.42 | EACH | 1461.68
(Rupees Three Hundred Sixty Five & Ps:Forty Two)Only
1 | No. | 14- | Bath room Accesaries. | 10322 | EACH | 10322
(Rupees Ten Thousand Three Hundred Twenty Two )Only
|  | 15- | Providing and fixing in position fiber glass tank with approved design and wall thickness as specified i/c cost of nuts bolts and fixing in plate forum of C.C. (1:3:6) and making connections for inlate out late and over flow inlate out flow pipes etc complete. (S.I.No:3 P-18).
2 | Nos. | a) | 250 Gallons. | 21990 | EACH | 43980
(Rupees Twenty One Thousand Nine Hundred Ninety)Only
2 | Nos. | 16- | Supplying and fixing C.P. Muslim Shower with crystal head etc complete. | 3432 | EACH | 6864
(Rupees Three Thousand Four Hundred Thirty Two )Only
1 | No. | 17- | Providing and fixing European white glazed earthen ware Wash down W.C. pan complete with & i/c the cost of white black plastic seat best quality and laid with C.P. brass hinges and buffer 3 gallons white glazed earthen ware low level flushing cistern with siphon fitting 1-1/2” dia white porcelain enameled flush bend ¾” dia cutting and making requisite number of of holes in walls, plinth and floor for pipe connections and making good in cement concrete (1:2:4) (Foreign quality (S.I.No:5 P-2). | 11477.4 | EACH | 11477.4
(Rupees Eleven Thousand Four Hundred Seventy Seven & Ps:Forty)Only.
[5 empty] | PART "B" W/S & S/F SCHEDULE ITEMS TOTAL RS:- | 158950
PART "C" P.H. ENGR: SCHEDULE ITEMS.
|  | 1- | Providing PVC pipes of Class "D" Equivalent make) fixing in trench i/c cutting, fitting and jointing with "Z" joint with one rubber ring i/c testing with water to a head 122 meter or 400 ft. (S.I.No:3 P-23).
50 | RFT | A) | 3" dia PVC pressure pipe. | 137 | P.RFT | 6850
(Rupees Three Hundred Thirty Seven ) Only
50 | RFT | B) | 4" dia PVC pressure pipe. | 226 | P.RFT | 11300
(Rupees Two Hundred Twenty Six ) Only
96 | RFT | C) | 6" dia PVC pressure pipe. | 486 | P.RFT | 46656
(Rupees Four Hundred Eighty Six ) Only
2 | Nos. |  | Construction of manhole or inspection chamber for the required dia meter of circular sewer and 3'-6" (1067mm) depth with walls of B.B. in cement sand mortar (1:3) cement plaster (1:3), 1/2" thick, inside of walls and 1" (25mm) thick over benching and channel i/c fixing C.I. manhole cover with frame of clear opening 1-1/2'x 1-1/2' (457x457 mm) of 1.75 Cwt (88.9 Kg) embaded in plain C.C. (1:2:4) and fixing 1" (25mm) dia M.S. steps 6" (150 mm) wide projecting 4" (102 mm) from the face of wall at 12" *305 mm) C/C duly painted etc. Complete as per standard specification and drawing. (S.I.No:1 P-46). | 14748 | EACH | 29496
(Rupees Fourteen Thousand Seven Hundred Forty Eight )Only
[5 empty] | PART "C" P.H. ENGR: SCHEDULE ITEMS TOTAL RS:- | 94302
PART "A) |  | ________________%Above/Below Buildings Schedule Items |  |  | Total Rs:-
PART "B" |  | ________________%Above/Below W/S & S/F Schedule Items |  |  | Total Rs:-
PART "C" |  | ________________%Above/Below P.H.Engr: Schedule Items |  |  | Total Rs:-
G. Total Rs:-
EXECUTIVE ENGINEER
CONTRACTOR |  |  |  | PROVINCIAL BUILDINGS DIVISION
SUKKUR
BILL OF QUANTITIES
Discription & Rate of items based on Schedule/ Market (offered Rates).
Name of Work:- |  |  | M&R TO AGRICULTURE ENGINEER BUNGALOW & STAFF QUARTER @ SUKKUR.
Quantities |  | Item No. | Description of items to be executed at site | Rate | Unit | Amount
PART "A" BUILDINGS SCHEDULE ITEMS.
528 | SFT | 1- | Removing cement or lime plaster. (S.I.No:53 P-14). | 121 | %SFT | 638.88
(Rupees One Hundred Twenty One ) Only
82 | CFT | 2- | Dismantling cement concrete (1:2:4). (S.I.No:19© P-10). | 3327.5 | %CFT | 2728.55
(Rupees Three Thousand Three Hundred Twenty Seventy & Ps:Fifty)Only.
288 | SFT | 3- | Dismantling cement concrete reinforced separating reinforcement from concrete cleaning and straightening the same. (S.I.No:20 P-10). | 5445 | %SFT | 15681.6
Rupees Five Thousand Four Hundred Forty Five )Only.
6.75 | CWT | 4- | Supplying and fixing R.S. Girders Material Schedule. | 3850 | P.CWT | 25987.5
(Rupees Three Thousand Eight Hundred Fifty)Only
2.98 | CWT | 5- | Supplying T.Iron 2"x2"x1/4" size. | 3575 | P.CWT | 10653.5
(Rupees Three Thousand Five Hundred Seventy Five)Only
9.73 | CWT | 6- | Erecting rolled steel beams or old rails in roofs etc, erection and fixing in position. (S.I.No:6 P-93). | 186.34 | P.CWT | 1813.0882
(Rupees One Hundred Eighty Six & Ps:Thirty Four)Only
575 | SFT | 7- | Second class tile roofing consisting of 4" earth and 1" mud plaster with Gobri leeping over 1/2" thick cement plaster (1:6) with 34 Lbs. Of hot bitumen coating sand blinded, provided over one layer of 12" x 6" x2" tiles laid in (1:6) cement mortar including (1:2) cement pointing under neath of tiles complete including curing etc. (S.I.No:2 P-32). | 7607.25 | %SFT | 43741.6875
(Rupees Seven Thousand Six Hundred Seven & Ps:Twenty Five)Only
528 | SFT | 8- | Applying floa;ting coat of cement 1/32" thick. (S.I.No:14 P-59). | 660 | %SFT | 3484.8
(Rupees Six Hundred Sixty)Only.
71 | CFT | 9- | Pacca brick work in Ground Floor in cement sand mortar (1:6). (S.I.No:5 P-21). | 12674.36 | %Cft | 8998.7956
(Rupees Twelve Thousand Six Hundred Seventy Four & Ps:Thirty Six)Only
880 | SFT | 10- | Cement plaster (1:6) upto 20' ft height 1/2" thick. (S.I.No:13(b) P-51). | 2206.6 | %SFT | 19418.08
(Rupees Two Thousand Two Hundred Six & Ps: Sixty)Only.
880 | SFT | 11- | Cement plaster (1:4) upto 20' ft height 3/8" thick. (S.I.No:11(a) P-57). | 2197.52 | %SFT | 19338.176
(Rupees Two Thousand One Hundred Ninety Seven & Ps: Fifty Two)Only.
23 | SFT | 12- | First class wrought, joinery in door and windows etc fixed in position including chowkats hold fasts hinges, iron tower bolts, chocks cleats, handles and cords with hooks, etc, 1-3/4" thick. (S.I.No:7(b) P-57). | 1273.76 | P.SFT | 29296.48
(Rupees One Thousand Two Hundred Seventy Three & Ps:Seventy Six)Only.
2112 | SFT | 13- | Distempering Two coats. (S.I.No:24 P-60). | 1079.65 | %SFT | 22802.208
Rupees One Thousand Seventy Nine Ps:Sixty Five )Only.
120 | SFT | 14- | Providing and laying tiles glazed 6"x6" x 1/4" on floor or wall facing in required colour and pattern of STILE specification jointed in white cement and pigment over a base of (1:2) grey cement mortar 3/4"thick including washing and filling of joints with slaurry of white cement and pigment in desired shape with finishing, clearing and cost of wax polish etc complete inclduing cutting tiles to proper profile. (S.I.No:60 P-45). | 30509.77 | %SFT | 36611.724
(Rupees Thirty Thousand Five Hundred Nine & Seventy Seven)Only
3240 | CFT | 15- | Supplying and filling sand under floor plugging into walls. (S.I.No:29 P-25). | 1720.66 | %Cft | 55749.384
(Rupees One Thousand Seven Hundred Twenty & Ps:Sixty Six)Only
1080 | CFT | 16- | Cement concrete brick or stone ballast 1-1/2" to 2" gauge Ratio (1:6:12)(S.I.No:4(d) P-15). | 8122.95 | %Cft | 87727.86
(Rupees Eight Thousand One Hundred Twenty Two & Ninety Five)Only
|  | 17- | Providing and laying 1" thick topping cement concrete (1;2;4) including surface finishing dividing into panels.(S.I.No:16© P-42).
400 | SFT | A) | 2" thick C.C. topping. | 3275.5 | %SFT | 13102
(Rupees Thirty Thousand Five Hundred Nine & Seventy Seven)Only
477 | SFT | 18- | Painting old Surface:- Painting doors and windows any type 2 coats. (S.I.No:4 P-68). | 1160.06 | %SFT | 5533.4862
Rupees One Thousand One Hundred Sixty & Ps:Six)Only.
[5 empty] | PART "A" BUILDINGS SCHEDULE ITEMS TOTAL RS:- | 376077
PART "B" W/S & S/F SCHEDULE ITEM.
1 | No. | 1- | P/F Orisa type white or colour glazed earthen ware W.C. with i/c the cost of flushing cistern with internal fitting and flush pipe with bend & making with plinth and floor for pipe connection and making with good in cement concrete (1:2:4) (Foreign Equivalent)W.C. pan or not less than 23” clear opening between flushing rims and 3 gallons flushing tank with 4"”dia C.I. trape.(S.I.No:3-a(iii) P-2). | 6166.6 | EACH | 6166.6
(Rupees Six Thousand One Hundred Sixty Six & Sixty)Only
1 | No. | 2- | P/F 22"x16" lavatory basin in white glazed earthen ware complete with and cost of W.I. or C.I. cantilever brackets 6" inch built into walls painted white in two coats after a primary coat of red lead paint a pair of 1/2" dia chrome plate pillar traps 1-1/2" dia rubber plug and chrome plasted brass chain 1-1/4" dia mollable iron or C.P. brass union and making requisite number of hole in walls plinth and floor for pipe connection and making good in cement concrete (1:2:4) (Standard or equivalent). (S.I.No:13 P-4). | 6237 | EACH | 6237
(Rupees Six Thousand Two Hundred Thirty Seven)Only
1 | No. | 3- | Supplying and fixing in position bib cock of superior quality with C.P. head 1/2" dia. (S.I.No:13(b) P-16). | 1109.46 | EACH | 1109.46
(Rupees One Thousand One Hundred Nine & Forty Six)Only
|  | 4- | Providing G.I. pipes and special etc clamps etc i/c fixing cutting and fitting complete with and i/c the cost of breaking through walls and roof making good etc painting two coats after cleaning the pipe etc with white zink paint with pigment to match the colour of the building and testing with water to a pressure head of 200 feet and handling. (S.I.No: 1 P-11).
100 | RFT | a) | 1" dia G.I. Pipe. | 128.55 | P.RFT | 12855
(Rupees One Hundred Twenty Eight & Ps:Fifty Five)Only
[5 empty] | PART "B" W/S & S/F SCHEDULE ITEMS TOTAL RS:- | 20201
PART "A) |  | ________________%Above/Below Buildings Schedule Items |  |  | Total Rs:-
PART "B" |  | ________________%Above/Below W/S & S/F Schedule Items |  |  | Total Rs:-
G. Total Rs:-
EXECUTIVE ENGINEER
CONTRACTOR |  |  |  | PROVINCIAL BUILDINGS DIVISION
SUKKUR
BILL OF QUANTITIES
Discription & Rate of items based on Schedule/ Market (offered Rates).
Name of Work:- |  |  | M&R TO DIRECTOR FISHERIES OFFICE @ SUKKUR.
Quantities |  | Item No. | Description of items to be executed at site | Rate | Unit | Amount
PART "A" BUILDINGS SCHEDULE ITEMS.
1476 | SFT | 1- | Removing cement or lime plaster. (S.I.No:53 P-14). | 121 | %SFT | 1785.96
(Rupees One Hundred Twenty One ) Only
205 | CFT | 2- | Dismantling cement concrete (1:2:4). (S.I.No:19© P-10). | 3327.5 | %CFT | 6821.375
(Rupees Three Thousand Three Hundred Twenty Seventy & Ps:Fifty)Only.
25.5 | CWT | 3- | Supplying and fixing R.S. Girders Material Schedule. | 3850 | P.CWT | 98175
(Rupees Three Thousand Eight Hundred Fifty)Only
17.09 | CWT | 4- | Supplying T.Iron 2"x2"x1/4" size. | 3575 | P.CWT | 61096.75
(Rupees Three Thousand Five Hundred Seventy Five)Only
42.59 | CWT | 5- | Erecting rolled steel beams or old rails in roofs etc, erection and fixing in position. (S.I.No:6 P-93). | 186.34 | P.CWT | 7936.2206
(Rupees One Hundred Eighty Six & Ps:Thirty Four)Only
1476 | SFT | 6- | Applying floa;ting coat of cement 1/32" thick. (S.I.No:14 P-59). | 660 | %SFT | 9741.6
(Rupees Six Hundred Sixty)Only.
1476 | SFT | 7- | Cement plaster (1:6) upto 20' ft height 1/2" thick. (S.I.No:13(b) P-51). | 2206.6 | %SFT | 32569.416
(Rupees Two Thousand Two Hundred Six & Ps: Sixty)Only.
1476 | SFT | 8- | Cement plaster (1:4) upto 20' ft height 3/4" thick. (S.I.No:11(C) P-52). | 3015.76 | %SFT | 44512.6176
(Rupees Two Thousand One Hundred Ninety Seven & Ps: Fifty Two)Only.
|  | 9- | Providing and laying 1" thick topping cement concrete (1;2;4) including surface finishing dividing into panels.(S.I.No:16© P-42).
1608 | SFT | A) | 2" thick C.C. topping. | 3275.5 | %SFT | 52670.04
(Rupees Thirty Thousand Five Hundred Nine & Seventy Seven)Only
828 | SFT | 10- | Providing and laying tiles glazed 6"x6" x 1/4" on floor or wall facing in required colour and pattern of STILE specification jointed in white cement and pigment over a base of (1:2) grey cement mortar 3/4"thick including washing and filling of joints with slaurry of white cement and pigment in desired shape with finishing, clearing and cost of wax polish etc complete inclduing cutting tiles to proper profile. (S.I.No:60 P-45). | 30509.77 | %SFT | 252620.8956
(Rupees Thirty Thousand Five Hundred Nine & Seventy Seven)Only
1260 | SFT | 11- | Two coats of bitumen laid hot using 34 Lbs %SFT over roof and blinded with sand at 1 Sft per %SFT. (S.I.No:13 P-35). | 1887.4 | %SFT | 23781.24
(Rupees One Thousand Eight Hundred Eighty Seven & Forty )Only
4448 | SFT | 12- | Distempering two coats. (S.I.No:24 P-53). | 1043.9 | %SFT | 46432.672
Rupees One Thousand Forty Three & Ps:Ninety)Only.
1212 | SFT | 13- | White washing old surface two coats.(S.I.No:26 (b)P-54). | 425.84 | %SFT | 5161.1808
Rupees Four Hundred Twenty Five & Ps:Eighty Four)Only.
2226 | SFT | 14- | Distempering three coats. (S.I.No:24 P-60). | 1303.17 | P.SFT | 29008.5642
Rupees One Thousand Three Three Ps:Seventeen )Only.
339 | SFT | 15- | Painting new surface:- Painting doors and windows any type i/c edges three coats. (S.I.No:4 P-76). | 2116.41 | %SFT | 7174.6299
Rupees Two Thousand One Hundred Sixteen & Ps:Forty One) Only.
1055 | SFT | 16- | Painting sashes, fan light , glazed or gauzed, door and windows two coats. (S.I.No:4 P- 67). | 1270.83 | %SFT | 13407.2565
(Rupees One Thousand Two Hundred Seventy & Ps:Eighty Three) Only.
[5 empty] | PART "A" BUILDINGS SCHEDULE ITEMS TOTAL RS:- | 692892
PART "B" W/S & S/F SCHEDULE ITEM.
1 | No. | 1- | P/F Orisa type white or colour glazed earthen ware W.C. with i/c the cost of flushing cistern with internal fitting and flush pipe with bend & making with plinth and floor for pipe connection and making with good in cement concrete (1:2:4) (Foreign Equivalent)W.C. pan or not less than 23” clear opening between flushing rims and 3 gallons flushing tank with 4"”dia C.I. trape.(S.I.No:3-a(iii) P-2). | 6166.6 | EACH | 6166.6
(Rupees Six Thousand One Hundred Sixty Six & Sixty)Only
2 | Nos. | 2- | Supplying and fixing in position bib cock of superior quality with C.P. head 1/2" dia. (S.I.No:13(b) P-16). | 1109.46 | EACH | 2218.92
(Rupees One Thousand One Hundred Nine & Forty Six)Only
|  | 3- | Providing G.I. pipes and special etc clamps etc i/c fixing cutting and fitting complete with and i/c the cost of breaking through walls and roof making good etc painting two coats after cleaning the pipe etc with white zink paint with pigment to match the colour of the building and testing with water to a pressure head of 200 feet and handling. (S.I.No: 1 P-11).
15 | Nos. | A) | 3/4" dia G.I. Pipe. | 95.79 | P.RFT | 1436.85
(Rupees Ninety Five & Ps:Seventy Nine)Only
[5 empty] | PART "B" NON SCHEDULE ITEMS TOTAL RS:- | 9822
PART "A" TO |  | ________________%Above/Below Buildigns Schedule Items |  |  | Total Rs:-
PART "B" |  | ________________%Above/Below W/S & S/F Schedule Items |  |  | Total Rs:-
G. Total Rs:-
EXECUTIVE ENGINEER
CONTRACTOR |  |  |  | PROVINCIAL BUILDINGS DIVISION
SUKKUR
BILL OF QUANTITIES
Discription & Rate of items based on Schedule/ Market (offered Rates).
Name of Work:- |  |  | M&R TO HIGH COURT BUILDING SUKKUR ( REPAIR & COLOURING OF OUT SIDE (FACE LIFTING).
Quantities |  | Item No. | Description of items to be executed at site | Rate | Unit | Amount
PART "A" BUILDINGS SCHEDULE ITEMS.
10323 | SFT | 1- | Removing cement or lime plaster. (S.I.No:53 P-14). | 121 | %SFT | 12490.83
(Rupees One Hundred Twenty One ) Only
10323 | SFT | 2- | Applying floa;ting coat of cement 1/32" thick. (S.I.No:14 P-59). | 660 | %SFT | 68131.8
(Rupees Six Hundred Sixty)Only.
10323 | SFT | 3- | Cement plaster (1:4) upto 20' ft height 1/2" thick. (S.I.No:12 P-52). | 2496.72 | %SFT | 257736.4056
(Rupees Two Thousand Four Hundred Ninety Six & Ps: Seventy Two)Only.
9803 | SFT | 4- | Providing and fixing colour create to wall surface to provide, durable crust and aesthetics having thickness upto 3/4" with specified colour having water, fire and termite resistance (Upto 20'-0 height). (S.I.No:44 P-55). | 6316.5 | %SFT | 619206.495
(Rupees Six Thousand Three Hundred Sixteen & Ps: Fifty) Only.
9803 | SFT | 5- | Add extra labour for rock wall / colour create above 20' height requiring scaffolding etc for every 10'-0 additional height. (S.I.No:44 P-55). | 1.97 | P.SFT | 19311.91
(Rupees One & Ps"Ninety Seven ) Only.
[5 empty] | PART "A" BUILDINGS SCHEDULE ITEMS TOTAL RS:- | 977172
PART "B" NON SCHEDULE ITEM.
3886 | SFT | 1- | Providing and fixing Natural Stone of requireed size on wall facing of approved design, shape and pattern set incement sand mortar ratio (1:2) grey cement 3/4" thick i/c washing and filling of joints with neet white cement slurry and pigment in desired shape i/c cutting and dressing the stone tile to proper profile i/c labour etc complete as per specification and as directed by Engineer incharge. |  | P.SFT
PART "B" NON SCHEDULE ITEMS TOTAL RS:-
PART "A" TO |  | ________________%Above/Below Buildigns Schedule Items |  |  | Total Rs:-
PART "B" |  | ___________________________________ Non Schedule Items |  |  | Total Rs:-
G. Total Rs:-
EXECUTIVE ENGINEER
CONTRACTOR |  |  |  | PROVINCIAL BUILDINGS DIVISION
SUKKUR
BILL OF QUANTITIES
Discription & Rate of items based on Schedule/ Market (offered Rates).
Name of Work:- |  |  | M&R TO CHIEF ENGINEER/ SUPERINTENDING ENGINEER (BUILDINGS) OFFICE @ SUKKUR.
Quantities |  | Item No. | Description of items to be executed at site | Rate | Unit | Amount
PART "A" BUILDINGS SCHEDULE ITEMS.
330 | SFT | 1- | Removing cement or lime plaster. (S.I.No:53 P-14). | 121 | %SFT | 399.3
(Rupees One Hundred Twenty One ) Only
330 | SFT | 2- | Applying floa;ting coat of cement 1/32" thick. (S.I.No:14 P-59). | 660 | %SFT | 2178
(Rupees Six Hundred Sixty)Only.
1731 | SFT | 3- | Cement plaster (1:6) upto 20' ft height 1/2" thick. (S.I.No:13(b) P-51). | 2206.6 | %SFT | 38196.246
(Rupees Two Thousand Two Hundred Six & Ps: Sixty)Only.
1731 | SFT | 4- | Cement plaster (1:4) upto 20' ft height 3/8" thick. (S.I.No:11(a) P-57). | 2197.52 | %SFT | 38039.0712
(Rupees Two Thousand One Hundred Ninety Seven & Ps: Fifty Two)Only.
365 | CFT | 5- | Pacca brick work in Ground Floor in cement sand mortar (1:6). (S.I.No:5 P-21). | 12674.36 | %Cft | 46261.414
(Rupees Twelve Thousand Six Hundred Seventy Four & Ps:Thirty Six)Only
1.5 | CWT | 6- | Supplying and fixing R.S. Girders Material Schedule. | 3850 | P.CWT | 5775
(Rupees Three Thousand Eight Hundred Fifty)Only
2.616 | CWT | 7- | Supplying T.Iron 2"x2"x1/4" size. | 3575 | P.CWT | 9352.2
(Rupees Three Thousand Five Hundred Seventy Five)Only
4.116 | CWT | 8- | Erecting rolled steel beams or old rails in roofs etc, erection and fixing in position. (S.I.No:6 P-93). | 186.34 | P.CWT | 766.9754
(Rupees One Hundred Eighty Six & Ps:Thirty Four)Only
160 | SFT | 9- | Second class tile roofing consisting of 4" earth and 1" mud plaster with Gobri leeping over 1/2" thick cement plaster (1:6) with 34 Lbs. Of hot bitumen coating sand blinded, provided over one layer of 12" x 6" x2" tiles laid in (1:6) cement mortar including (1:2) cement pointing under neath of tiles complete including curing etc. (S.I.No:2 P-32). | 7607.25 | %SFT | 12171.6
(Rupees Seven Thousand Six Hundred Seven & Ps:Twenty Five)Only
|  | 10- | Providing and laying 1" thick topping cement concrete (1;2;4) including surface finishing dividing into panels.(S.I.No:16© P-42).
132 | SFT | A) | 2" thick C.C. topping. | 3275.5 | %SFT | 4323.66
(Rupees Thirty Thousand Five Hundred Nine & Seventy Seven)Only
86 | CFT | 11- | Cement concrete brick or stone ballast 1-1/2" to 2" gauge Ratio (1:4:8)(S.I.No:4 P-15). | 9416.28 | %Cft | 8098.0008
(Rupees Nine Thousand Four Hundred Sixteen & Twenty Eight)Only
33 | RFT | 12- | P/F G.I. Frame/Chowkats 7"x2" or 4-1/2" x 3" for door using 20 guage G.I. sheet i/c welded hinges and fixing at site with necessary hols fast filling with cement sand slurry of ratio (1:6) and reparing the janbs, Cost also i/c all carrage tools and plants used in making and fixing. (S.I.No:28 P-93). | 228.9 | P.RFT | 7553.7
(Rupees Two Hundred Twenty Eight & Ps:Ninety)Only
17 | RFT | 13- | P/F G.I. Frame/Chowkats 7"x2" or 4-1/2" x 3" for Windows using 20 guage G.I. sheet i/c welded hinges and fixing at site with necessary hols fast filling with cement sand slurry of ratio (1:6) and reparing the janbs, Cost also i/c all carrage tools and plants used in making and fixing. (S.I.No:28 P-93). | 240.5 | P.RFT | 4088.5
(Rupees Two Hundred Forty & Ps:Fifty)Only
54 | SFT | 14- | First class wrought, joinery in doors and windows etc fixed to chowkats fixed in position including tower bolts cocks cleats, handles and cords with hooks etc (S.I.No:7(b) P-57). | 902.93 | P.SFT | 48758.22
Rupees Nine Hundred Two & Ps:Ninety Three)Only.
1348 | SFT | 15- | Providing and laying tiles glazed 6"x6" x 1/4" on floor or wall facing in required colour and pattern of STILE specification jointed in white cement and pigment over a base of (1:2) grey cement mortar 3/4"thick including washing and filling of joints with slaurry of white cement and pigment in desired shape with finishing, clearing and cost of wax polish etc complete inclduing cutting tiles to proper profile. (S.I.No:60 P-45). | 30509.77 | %SFT | 411271.6996
(Rupees Thirty Thousand Five Hundred Nine & Seventy Seven)Only
188 | SFT | 16- | Picture railing including making fixing and painting. (S.I.No:35 P-103). | 189.02 | P.SFT | 35535.76
(Rupees One Hundred Eighty Nine & Ps:Two)Only
725 | SFT | 17- | Supplying and fixing false ceiling or plaster of pairs, in panels including making frame, work of deodar wood including painting with Soligia paint. (S.I.No:52 P-72). | 25293.42 | %SFT | 183377.295
Rupees Twenty Five Thousand Two Hundred Ninety Three & Ps:Forty Two)Only.
207 | RFT | 18- | Supplying and fixing of Paris, ceiling border of 8"x10" with specified design and thickness i/c fixing besides ceiling with nails/screws with getties. (S.I.No:44 P-38). | 104.22 | P.RFT | 21573.54
Rupees One Hundred Four & Ps:Twenty Two )Only.
83 | RFT | 19- | Supplying and fixing in positionaluminuim channels framing for handed doors or alcop made with 5 mm thick tinted glass glazing (Belguim) and alpha Japan locks i/c handels stoppers etc deluxe model (Bronze) (S.I.No:83(b) P-108). | 1507.66 | P.RFT | 125135.78
Rupees One Hundred Four & Ps:Twenty Two )Only.
56 | SFT | 20- | Supplying and fixing in position Aluminum channels framing for sliding windows and ventilators of Alcop made with 5 mm thick tinted glass glazing (Belgium) & Aluminum fly screen i/c handles stoppers and locking arrangement etc complete Deluxe model (Bronze).(S.I.No:84(b) P-108). | 1647.69 | P.SFT | 92270.64
Rupees One Thousand Six Hundred Forty Seven & Ps:Sixty Nine )Only.
1741 | SFT | 21- | Distempering Two coats. (S.I.No:24 P-60). | 1079.65 | %SFT | 18796.7065
Rupees One Thousand Seventy Nine Ps:Sixty Five )Only.
1740 | SFT | 22- | Preparingthe surface and painting with matt finish i/c rubbing the surface with bathy rubbing brick filling the voids with zink/chalk plaster of Paris mixture applying first coat matt finish and painting 3 coats with matt finish of approved made etc. complete. (S.I.No:36 P-61). | 1772.38 | %SFT | 30839.412
Rupees One Thousand Seven Hundred Seventy Two & Ps:Thirty Eight)Only.
694 | SFT | 23- | Painting New Surface:- Painting doors and windows any type three coats. (S.I.No:4 P-76). | 1662.21 | %SFT | 11535.7374
Rupees One Thousand Six Hundred Sixty Two & Ps:Twenty One) Only.
5 | CFT | 24- | Reinforcement cement concrete work including all labour and material except the cost of steel reinforcement and its labour for bending and binding, which will be paid separately. This rate also includes all kinds of forms moulds: lifting shuttering curing rendering and finishing the exposed surface (including screening and washing of shingle)a) R.C. work in roof slab, beams columns rafts, lintels and other structural members laid in situ or pre cast laid in position complete in all respect. i) Ratio (1:2:4) 90 Lbs cement 2 Cft shingle 1/8” to ¼” gauge.(S.I.No:6(a)(i) P-16). | 337 | P.CFT | 1685
(Rupees Three Hundred & Thirty Seven)Only
0.402 | CWT | 25- | Fabrication of mild steel reinforcement for cement concrete i/c cutting bending, bending, laying in position, making joints and fastenings including cost of binding wire (also includes removal of rust from bars)(S.I.No: 8 P-16). | 5001.7 | P.CWT. | 2010.6834
(Rupees Five Thousand One & Ps:Seventy)Only.
120 | LFT | 26- | Boring & fixing 1-1/2" dia pressure pipe (b) in clay (S.I.No:26(b) P-102). | 98.82 | P.LFT | 11858.4
(Rupees Ninety Eight & Ps:Eighty Two)Only.
773 | SFT | 27- | S/F 1/4" thick ply wood inpannels including supplying and making deodar wood Ist: Class frame work for Ceiling or partition.(S.I.No:38 P-63). | 32641.21 | %SFT | 252316.5533
Rupees Thirty Two Thousand Six Hundred Forty One & Ps:Twenty One) Only.
511 | SFT | 28- | French polishing complete (new work). (S.I.No:7 P-72). | 3841.75 | %SFT | 19631.3425
Rupees Three Thousand Eight Hundred Forty One & Ps:Seventy Five)Only.
36 | SFT | 29- | Galvanized wire gauze fixed to chowkats with 3/4"thick deodar strips and screws. (S.I.No:14(d)P-59). | 190.72 | P.SFT | 6865.92
Rupees One Hundred Ninety & Ps:Seventy Two)Only.
[5 empty] | PART "A" BUILDINGS SCHEDULE ITEMS TOTAL RS:- | 1451425
PART "B" NON SCHEDULE ITEMS
34 | SFT | 1- | Supplying and fixing Table Cover. |  | P.SFT
9 | SFT | 2- | Supplying and fixing Table Glass 4mm. |  | EACH
4 | Nos. | 3- | Supply of Steel Rank for office use. |  | EACH
1 | No. | 4- | Supply of Comode Chair. |  | EACH
15 | RFT | 5- | Supplying of Steel Chair. |  | P.RFT
1 | No. | 6- | Supplying and fixing of UPS & Battery. |  | EACH
PART "B" NON SCHEDULE ITEMS TOTAL RS:-
PART "C" W/S & S/F SCHEDULE ITEMS
1 | No. | 1- | P/F Orisa type white or colour glazed earthen ware W.C. with i/c the cost of flushing cistern with internal fitting and flush pipe with bend & making with plinth and floor for pipe connection and making with good in cement concrete (1:2:4) (Foreign Equivalent)W.C. pan or not less than 23” clear opening between flushing rims and 3 gallons flushing tank with 4"”dia C.I. trape.(S.I.No:3-a(iii) P-2). | 6166.6 | EACH | 6166.6
(Rupees Six Thousand One Hundred Sixty Six & Sixty)Only
1 | No. | 2- | Providing and fixing 24"x18" lavatory basin in white glazed earthen ware complete with & i/c the cost of W.I. or C.I. cantilever brackets 6" inches built into walls, painted white in two coats after a primary coat of red lead paint a pair of 1/2" dia rubbing plug and chrome plated brass chain 1-1/4" dia malloable iron or brass unions and making requisite number of holes in walls, plainth and floor for pipe connections and making good in holes in walls, plinth and floor for pipe connections and making good in cment concrete (1:2:4) (Foreign or Equvivalant) (S.I.No:10P-4). | 4928 | EACH | 4928
(Rupees Four Thousand Nine Hundred Twenty Eight )Only
1 | No. | 3- | Add extra labour for providing and fixing of earthen ware pedestal white or coloured glazed. (S.I.No:11 P-4). | 2533.47 | EACH | 2533.47
(Rupees Two Thousand Five Hundred Thirty Three & Forty Seven) Only
2 | Nos. | 4- | Providing and fixing C.I. trap with 4" dia inlet and 4" dia outlet of the approved self cleaning design with a C.I. grating with or without a vent arm including cast of making requisite number of holes in walls, plinth and floor for pipe connection and making good cement concrete (1:2:4). (S.I.No:21 P-5). | 1671.58 | EACH | 3343.16
(Rupees One Thousand Six Hundred Seventy One & Fifty Eight)Only
2 | Nos. | 5- | Supplying and fixing Nyloon connection complete with 1/2" dia brass stop cock with pairs of brass nuts and lining jointing to nyloon connection. (S.I.No:23 P-6). | 447.15 | EACH | 894.3
(Rupees Four Hundred Forty Seven & Fifteen)Only
2 | Nos. | 6- | Providing and fixing C.I. trap with 4" dia inlet and 4" dia outlet of the approved self cleaning design with a C.I. grating with or without a vent arm including cast of making requisite number of holes in walls, plinth and floor for pipe connection and making good cement concrete (1:2:4). (S.I.No:21 P-5). | 1671.58 | EACH | 3343.16
(Rupees One Thousand Six Hundred Seventy One & Fifty Eight)Only
1 | No. | 7- | Providing and fixing Steel Sinks stainless make complete with cast iron or wraught iron brackets 6"inches built in wall, 1-1/2" C.P. bubber plug chrome plated brass chain, 1/2" C.P. brass waste, with 1-1/2" P.V.C. waste pipe and making requisite number of holes in wall and plinth and floor for pipe connection and making good in cmeent concrete (1:2:4) Steel sink stainless size 33"x18" locak make (Standard Pattern). (S.I.No:19 P-6). | 5712.3 | EACH | 5712.3
(Rupees Five Thousand Seven Hundred Twelve & Ps:Thirty) Only
1 | No. | 8- | Supplying and fixing wash basin mixture of superior quality with C.P. head. (S.I.No:14(b) P-19). | 3179 | EACH | 3179
(Rupees Three Thousand One Hundred Seventy Nine)Only
|  | 9- | Providing G.I. pipes and special etc clamps etc i/c fixing cutting and fitting complete with and i/c the cost of breaking through walls and roof making good etc painting two coats after cleaning the pipe etc with white zink paint with pigment to match the colour of the building and testing with water to a pressure head of 200 feet and handling. (S.I.No: 1 P-11).
150 | Nos. | A) | 3/4" dia G.I. Pipe. | 95.79 | P.RFT | 14368.5
(Rupees Ninety Five & Ps:Seventy Nine)Only
1 | No. | 10- | Supplying and fixing Swan type pillers cock of superior quality with crystal head (S.I.No:18(b) P-16). | 795.3 | EACH | 795.3
(Rupees Seven Hundred Ninety Five & Ps:Thirty)Only
1 | No. | 11- | Supplying and fixing Bath room accessories set (7 Piece) i/c towel rod, brush holder soap tray shelf of approved design i/c cost of screws, nuts etc complete. (Master Brand). (S.I.No:23 P-19). | 10322.4 | EACH | 10322.4
(Rupees Ten Thousand Three Hundred Twenty Two & Ps: Forty ) Only
2 | Nos. | 12- | Supplying and fixing position concealed tee stop cock (b) 1/2" dia C.P. stop cock standard pattern. (S.I.No:4(b) P-13). | 889.46 | EACH | 1778.92
(Rupees Eight Hundred Eighty Nine & Ps:Forty Six )Only
[5 empty] | PART "C" W/S & S/F SCHEDULE ITEMS TOTAL RS:- | 57365
PART "D" P.H.ENGR: SCHEDULE ITEMS
50 | RFT | 1- | Providing PVC pipes of Class "D" equalvalent make) fixing in trench i/c cutting fitting and jointing with"Z" joint with one rubber Ring i/c testing with water to a head of 122 meters or 400' ft. (S.I.No:3 P-23). | 226 | P.RFT | 11300
(Rupees Two Hundred Twenty Six)Only
1 | No. | 2- | Making joints to PVC. | 70 | EACH | 70
(Rupees Seventy )Only
[5 empty] | PART "D" P.H. ENGR: SCHEDULE ITEMS TOTAL RS:- | 11370
PART "A" TO |  | ________________%Above/Below Buildigns Schedule Items |  |  | Total Rs:-
PART "B" |  | ____________________________________Non Schedule Items. |  |  | Total Rs:-
PART "C" |  | ________________%Above/Below W/S & S/F Schedule Items |  |  | Total Rs:-
PART "D" |  | ________________%Above/Below P.H.Engr: Schedule Items |  |  | Total Rs:-
G. Total Rs:-
EXECUTIVE ENGINEER
CONTRACTOR |  |  |  | PROVINCIAL BUILDINGS DIVISION
SUKKUR
BILL OF QUANTITIES
Discription & Rate of items based on Schedule/ Market (offered Rates).
Name of Work:- |  |  | M&R TO HIGH COURT BUILDING SUKKUR. ( REHABILITATION/ RENOVATION OF IVTH: COURT).
Quantities |  | Item No. | Description of items to be executed at site | Rate | Unit | Amount
PART "A" BUILDINGS SCHEDULE ITEMS.
1031 | CFT | 1- | Dismentling brick in lime or cement plaster. (S.I.No:13 P-10). | 1285.63 | %CFT | 13254.8453
Rupees One Thousand Two Hundred Eighty Five & Ps:Sixty Three)Only.
297 | CFT | 2- | Dismantling cement concrete (1:2:4). (S.I.No:19© P-10). | 3327.5 | %CFT | 9882.675
(Rupees Three Thousand Three Hundred Twenty Seventy & Ps:Fifty)Only.
630 | SFT | 3- | Removing cement or lime plaster. (S.I.No:53 P-14). | 121 | %SFT | 762.3
(Rupees One Hundred Twenty One ) Only
1329 | CFT | 4- | Pacca brick work in Ground Floor in cement sand mortar (1:6). (S.I.No:5 P-21). | 12674.36 | %Cft | 168442.2444
(Rupees Twelve Thousand Six Hundred Seventy Four & Ps:Thirty Six)Only
630 | SFT | 5- | Applying floa;ting coat of cement 1/32" thick. (S.I.No:14 P-59). | 660 | %SFT | 4158
(Rupees Six Hundred Sixty)Only.
630 | SFT | 6- | Cement plaster (1:4) upto 20' ft height 3/4" thick. (S.I.No:11(C) P-52). | 3015.76 | %SFT | 18999.288
(Rupees Three Thousand Fifteen & Ps:Seventy Six)Only.
4044 | SFT | 7- | Cement plaster (1:6) upto 20' ft height 1/2" thick. (S.I.No:13(b) P-51). | 2206.6 | %SFT | 89234.904
(Rupees Two Thousand Two Hundred Six & Ps: Sixty)Only.
4044 | SFT | 8- | Cement plaster (1:4) upto 20' ft height 3/8" thick. (S.I.No:11(a) P-57). | 2197.52 | %SFT | 88867.7088
(Rupees Two Thousand One Hundred Ninety Seven & Ps: Fifty Two)Only.
297 | CFT | 9- | Cement concrete plain including placing compacting, finishing and curing, complete (including screening and washing at stone aggregate without shuttering ratio (1:2:4). (S.I.No:5 P-15). | 14429.25 | %Cft | 42854.8725
(Rupees Fourteen Thousand Four Hundred Twenty Nine & Twenty Five) Only
1618 | SFT | 10- | Laying white marble flooringfine dressed on the surface without winding set in lime mortar (1:2) including rubbing and polishing of the joints 1" thick.(S.I.No:28(b) P-43). | 628.93 | P.SFT | 1017608.74
(Rupees Six Hundred Twenty Eight & Ps: Ninety Three)Only.
179 | SFT | 11- | Providing and fixing 3/8"thick marble tiles of approved quality and colour and shade size 8" x 4" /6" x 4" in dado stricking and facing removal /trucking of existing plaster surface etc. Over 1/2" thick base of cement mortar (1:3) setting of tiles in slurry of white cement over mortar base including filling the joints and washing the tiles with white cement slurry, curing finishing, cleaning and polishing etc complete. (S.I.No:68 P-49). | 201.07 | P.Sft | 35991.53
(Rupees Two Hundred One & Seven) Only
470 | SFT | 12- | Glazed tile dado 1/4" thick laid in pigment over (1:2) cement sand mortar 3/4" thick including finishing. (S.I.No:38 P-44). | 28299.3 | P.SFT | 133006.71
(Rupees Twently Eight Thousand Two Hundred Ninety Nine & Ps: Thirty)Only.
129 | SFT | 13- | Laying floors of approved coloured tiles 1/4" thick laid in white cement and pigment on a bed of 3/4" thick cement mortar (1:2) (S.I.No:25 P-42). | 27747.06 | %SFT | 35793.7074
(Rupees Twenty Seven Thousand Seven Hundred Forty Seven & Ps: Six) Only
242 | SFT | 14- | Teak wood wrought framed and fixed in place including chowkats hold fasts, tower bolts, chocks, cleats, handles cord with hooks and cost of nails and screws, etc. (a) Panelled or panelled and glazed or fully glazed 2"thick. (S.I.No:3(b) P-56). | 8250 | %SFT | 1996500
(Rupees Eight Thousand Two Hundred Fifty) Only
549 | SFT | 15- | Supplying and fixing false ceiling or plaster of pairs, in panels including making frame, work of deodar wood including painting with Soligia paint. (S.I.No:52 P-72). | 25293.42 | %SFT | 138860.8758
Rupees Twenty Five Thousand Two Hundred Ninety Three & Ps:Forty Two)Only.
151 | RFT | 16- | Supplying and fixing of Paris, ceiling border of 8"x10" with specified design and thickness i/c fixing besides ceiling with nails/screws with getties. (S.I.No:44 P-38). | 104.22 | P.RFT | 15737.22
Rupees One Hundred Four & Ps:Twenty Two )Only.
5 | Nos. | 17- | Providing and fixing plaster of Paris centre piece of 2'.0 dia. (S.I.No:45 P-38). | 346.5 | P.RFT | 1732.5
Rupees Three Hundred Forty Six & Ps:Fifty ) Only.
1747 | SFT | 18- | Distempering two coats. (S.I.No:24 P-53). | 1043.9 | %SFT | 18236.933
Rupees One Thousand Forty Three & Ps:Ninety)Only.
6664 | SFT | 19- | Preparingthe surface and painting with matt finish i/c rubbing the surface with bathy rubbing brick filling the voids with zink/chalk plaster of Paris mixture applying first coat matt finish and painting 3 coats with matt finish of approved made etc. complete. (S.I.No:36 P-61). | 1772.38 | %SFT | 118111.4032
Rupees One Thousand Seven Hundred Seventy Two & Ps:Thirty Eight)Only.
904 | SFT | 20- | French polishing complete (new work). (S.I.No:7 P-72). | 3841.75 | %SFT | 34729.42
Rupees Three Thousand Eight Hundred Forty One & Ps:Seventy Five)Only.
[5 empty] | PART "A" BUILDINGS SCHEDULE ITEMS TOTAL RS:- | 3982757
PART "B" W/S & S/F SCHEDULE ITEMS.
2 | Nos. | 1- | Providing and fixing European white glazed earthen ware Wash down W.C. pan complete with & i/c the cost of white black plastic seat best quality and laid with C.P. brass hinges and buffer 3 gallons white glazed earthen ware low level flushing cistern with siphon fitting 1-1/2” dia white porcelain enameled flush bend ¾” dia cutting and making requisite number of of holes in walls, plinth and floor for pipe connections and making good in cement concrete (1:2:4) (Foreign quality (S.I.No:5 P-2). | 11477.4 | EACH | 22954.8
(Rupees Eleven Thousand Four Hundred Seventy Seven & Ps:Forty)Only.
2 | Nos. | 2- | Providing and fixing flat back lipped from urinal basin (of not less than 17" inheight) of white glazed earthen ware complete with & i/c the cost of 1 gallong C.I. automatic flushing cistern with fittings, a pot cock C.I. or W.I. brackets standard flush pipe with fitting standard waste pipe (Enamelled iron) connection complete and making requisite number of holes in walls , plinth and floor for pipe conenction and making good in cement concrete (1:2:4) (Foreign or Equivalant).(S.I.No:6 P- ). | 4440.7 | EACH | 8881.4
(Rupees Four Thousand Four Hundred Forty & Ps:Seventy)Only.
2 | Nos. | 3- | Providing and fixing 24"x18" lavatory basin in white glazed earthen ware complete with & i/c the cost of W.I. or C.I. cantilever brackets 6" inches built into walls, painted white in two coats after a primary coat of red lead paint a pair of 1/2" dia rubbing plug and chrome plated brass chain 1-1/4" dia malloable iron or brass unions and making requisite number of holes in walls, plainth and floor for pipe connections and making good in holes in walls, plinth and floor for pipe connections and making good in cment concrete (1:2:4) (Foreign or Equvivalant) (S.I.No:10P-4). | 4928 | EACH | 9856
(Rupees Four Thousand Nine Hundred Twenty Eight )Only
2 | Nos. | 4- | Add extra labour for providing and fixing of earthen ware pedestal white or coloured glazed. (S.I.No:11 P-4). | 2533.47 | EACH | 5066.94
(Rupees Two Thousand Five Hundred Thirty Three & Forty Seven) Only
10 | Nos. | 5- | Providing and fixing 6"x2" or 6"x3" C.I. floor trap of the approved self cleaning design with a C.I. screwed down greating with or without a vent arm complete with and i/c making requisite number or holes in walls plinth and floor for pipe connection and making good in cement concrete. (S.I.No: 20 P- 5 ). | 2042.43 | EACH | 20424.3
(Rupees Two Thousand Forty Two & Ps:Forty Three )Only
2 | Nos. | 6- | Providing and fixing 24" x18" beveled edge mirror of Belgium glass complete with 1/8" thick hard board and C.P. screws fixed to wooden pleat, Standard Pattern.(S.I.No:3 P-7). | 2376 | EACH | 4752
(Rupees Two Thousand Three Hundred Seventy Six)Only
70 | RFT | 7- | Providing and fixing 4" dia C.I. soil and vent pipes including cutting and fitting and extra painting to match the colour o the building(S.I.No:1 P-8). | 333.29 | EACH | 23330.3
(Rupees Three Hundred Thirty Three & Ps:Twenty Nine )Only
10 | Nos. | 8- | Providing and fixing 4"x4"x4" dia C.I branch of the required degree with access doors rubber washer 1/8" thick and builts and nuts including extra painting to match the colour of the building(S.I.No:5 P-8). | 704.2 | EACH | 7042
(Rupees Seven Hundred Four & Ps:Twenty )Only
8 | Nos. | 9- | Providing and fixing 4" dia C.I. plain bend of the required degree including extra painting to match the colour of the building. (S.I.No:10 P-10). | 566.7 | EACH | 4533.6
(Rupees Five Hundred Sixty Six & Seventy) Only
|  | 10- | Providing G.I. pipes and special etc clamps etc i/c fixing cutting and fitting complete with and i/c the cost of breaking through walls and roof making good etc painting two coats after cleaning the pipe etc with white zink paint with pigment to match the colour of the building and testing with water to a pressure head of 200 feet and handling. (S.I.No: 1 P-11).
200 | RFT | a) | 1/2" dia G.I.Pipe. | 73.21 | P.RFT | 14642
(Rupees Seventy Three & Ps:Twenty One)Only
250 | Nos. | b) | 3/4" dia G.I. Pipe. | 95.79 | P.RFT | 23947.5
(Rupees Ninety Five & Ps:Seventy Nine)Only
2 | Nos. | 11- | Supplying and fixing wash basin mixture of superior quality with C.P. head. (S.I.No:14(b) P-19). | 3179 | EACH | 6358
(Rupees Three Thousand One Hundred Seventy Nine)Only
6 | Nos. | 12- | Supplying and fixing in position bib cock of superior quality with C.P. head 1/2" dia. (S.I.No:13(b) P-16). | 1109.46 | EACH | 6656.76
(Rupees One Thousand One Hundred Nine & Forty Six)Only
2 | Nos. | 13- | Supplying and fixing Bath room accessories set (7 Piece) i/c towel rod, brush holder soap tray shelf of approved design i/c cost of screws, nuts etc complete. (Master Brand). (S.I.No:23 P-19). | 10322.4 | EACH | 20644.8
(Rupees Ten Thousand Three Hundred Twenty Two & Ps: Forty ) Only
2 | Nos. | 14- | Supplying/Fixing C.P. Muslim Shower with crystal head etc complete.(S.I.No:19 P-18). | 3432 | EACH | 6864
Rupees Three Thousand Four Hundred Thirty Two) Only.
|  | 15- | Painting two coats of bitumen iron paint and wrapping hessian cloth soaked in maxphaltic composition to pipes for external work. (S.I.No:2 P-15).
200 | RFT | a) | 1/2" dia. | 3 | P.RFT | 600
(Rupees Three)Only.
250 | Nos. | b) | 3/4" dia G.I. Pipe. | 4 | P.RFT | 1000
(Rupees Four)Only.
[5 empty] | PART "B" W/S & S/F SCHEDULE ITEMS TOTAL RS:- | 187553
PART "C" NON SCHEDULE ITEMS.
33 | RFT | 1- | Making and fixing Teak wood dias railing curing polishing etc. |  | P.RFT
2 | Nos. | 2- | Making and fixing Judges Table. |  | EACH
2 | Nos. | 3- | Making and fixing Judge Court Chair. |  | EACH
2 | Nos. | 4- | Making and fixing Witness Box. |  | EACH
126 | SFT | 5- | Making and fixing Wooden Plate form. |  | P.SFT
2 | Nos. | 6- | Making and fixing Rostrum. |  | EACH
8 | Nos. | 7- | Making and fixing Benches for Advocates. |  | EACH
2 | Nos. | 8- | Making and fixing Reader Table (48"x30") Size. |  | EACH
1 | No. | 9- | Making and fixing Judge Chamber Table. |  | EACH
1 | No. | 10- | Making and fixing Judge Chamber Chair. |  | EACH
4 | Nos. | 11- | Making and fixing Chamber Chairs. |  | EACH
1 | No. | 12- | Making and fixing Five Seater Sofa set. |  | EACH
210 | Nos. | 13- | Making and fixing Curtains. |  | EACH
1 | No. | 14- | Making and fixing Split A.C. 2 Tons. |  | EACH
1 | No. | 15- | Making and fixing L.E.D. TV 32" size. |  | EACH
PART "C" NONSCHEDULE ITEMS TOTAL RS:-
PART "A" TO |  | ________________%Above/Below Buildigns Schedule Items |  |  | Total Rs:-
PART "B" |  | ________________%Above/Below W/S & S/F Schedule Items |  |  | Total Rs:-
PART "C" |  | ____________________________________Non Schedule Items. |  |  | Total Rs:-
G. Total Rs:-
EXECUTIVE ENGINEER
CONTRACTOR |  |  |  | PROVINCIAL BUILDINGS DIVISION
SUKKUR
BILL OF QUANTITIES
Discription & Rate of items based on Schedule/ Market (offered Rates).
Name of Work:- |  |  | M&R TO D.H.O. OFFICE AT SUKKUR.
Quantities |  | Item No. | Description of items to be executed at site | Rate | Unit | Amount
PART "A" BUILDINGS SCHEDULE ITEMS.
1341 | SFT | 1- | Dismantling cement concrete reinforced separating reinforcement from concrete cleaning and straightening the same. (S.I.No:20 P-10). | 5445 | %SFT | 73017.45
Rupees Five Thousand Four Hundred Forty Five )Only.
1423 | CFT | 2- | Reinforcement cement concrete work including all labour and material except the cost of steel reinforcement and its labour for bending and binding, which will be paid separately. This rate also includes all kinds of forms moulds: lifting shuttering curing rendering and finishing the exposed surface (including screening and washing of shingle)a) R.C. work in roof slab, beams columns rafts, lintels and other structural members laid in situ or pre cast laid in position complete in all respect. i) Ratio (1:2:4) 90 Lbs cement 2 Cft shingle 1/8” to ¼” gauge.(S.I.No:6(a)(i) P-16). | 337 | P.CFT | 479551
(Rupees Three Hundred & Thirty Seven)Only
79.688 | CWT | 3- | Fabrication of mild steel reinforcement for cement concrete i/c cutting bending, bending, laying in position, making joints and fastenings including cost of binding wire (also includes removal of rust from bars)(S.I.No: 8 P-16). | 5001.7 | P.CWT. | 398575.4696
(Rupees Five Thousand One & Ps:Seventy)Only.
11248 | SFT | 4- | Removing cement or lime plaster. (S.I.No:53 P-14). | 121 | %SFT | 13610.08
(Rupees One Hundred Twenty One ) Only
1371 | CFT | 5- | Pacca brick work in Ground Floor in cement sand mortar (1:6). (S.I.No:5 P-21). | 12674.36 | %Cft | 173765.4756
(Rupees Twelve Thousand Six Hundred Seventy Four & Ps:Thirty Six)Only
441 | CFT | 6- | Pacca brick work in other than building in cement sand mortar (1:6) (S.I.No: P-20). | 12346.65 | %Cft | 54448.7265
(Rupees Twelve Thousand Three Hundred Forty Six & Ps:Sixty Five)Only
441 | SFT | 7- | Applying floa;ting coat of cement 1/32" thick. (S.I.No:14 P-59). | 660 | %SFT | 2910.6
(Rupees Six Hundred Sixty)Only.
14850 | SFT | 8- | Cement plaster (1:6) upto 20' ft height 1/2" thick. (S.I.No:13(b) P-57). | 2206.6 | %SFT | 327680.1
(Rupees Two Thousand Two Hundred Six & Ps: Sixty)Only.
14385 | SFT | 9- | Cement plaster (1:4) upto 20' ft height 3/8" thick. (S.I.No:11(a) P-57). | 2197.52 | %SFT | 316113.252
(Rupees Two Thousand One Hundred Ninety Seven & Ps: Fifty Two)Only.
167 | CFT | 10- | Dismantling cement concrete (1:2:4). (S.I.No:19© P-10). | 3327.5 | %CFT | 5556.925
(Rupees Three Thousand Three Hundred Twenty Seventy & Ps:Fifty)Only.
1635 | SFT | 11- | Providing and laying tiles glazed 6"x6" x 1/4" on floor or wall facing in required colour and pattern of STILE specification jointed in white cement and pigment over a base of (1:2) grey cement mortar 3/4"thick including washing and filling of joints with slaurry of white cement and pigment in desired shape with finishing, clearing and cost of wax polish etc complete inclduing cutting tiles to proper profile. (S.I.No:60 P-45). | 30509.77 | %SFT | 498834.7395
(Rupees Thirty Thousand Five Hundred Nine & Seventy Seven)Only
288 | SFT | 12- | First class wrought, joinery in doors and windows etc fixed to chowkats fixed in position including tower bolts cocks cleats, handles and cords with hooks etc (S.I.No:7(b) P-57). | 902.93 | P.SFT | 260043.84
Rupees Nine Hundred Two & Ps:Ninety Three)Only.
|  | 13- | Providing and laying 1" thick topping cement concrete (1;2;4) including surface finishing dividing into panels.(S.I.No:16© P-42).
2682 | SFT | A) | 2" thick C.C. topping. | 3275.5 | %SFT | 87848.91
(Rupees Thirty Thousand Five Hundred Nine & Seventy Seven)Only
14385 | SFT | 14- | Preparing the surface and painting with matt finishing i/c rubbing the surface with bathy (silicon carbide rubbing brick) filling the voids with zink/chalk / plaster of Paris mixture, applying first coat premix, making the surface smooth and then painting 3 coats with matt finish of approved make et complete. (New surface) (S.I.No:3 A P-54). | 2717 | %SFT | 390840.45
Rupees Two Thousand Seven Hundred Seventeen )Only.
3287 | SFT | 15- | Preparing the surface and painting with weather coat i/c rubbing the surface brick filling the voids with zink/chalk plaster of Paris and then painting with weather coat of approved made etc complete (New surface). (S.I.No:38 P-61) | 1948.1 | %SFT | 64034.047
Rupees One Thousand Nine Hundred Forty Eight & Ps:Ten)Only.
8 | Nos. | 16- | Removing door with chowkats.(S.I.No:33 P-12). | 142.18 | EACH | 1137.44
Rupees One Hundred Forty Two & Ps:Eighteen)Only.
172 | RFT | 17- | P/F G.I. Frame/Chowkats 7"x2" or 4-1/2" x 3" for door using 20 guage G.I. sheet i/c welded hinges and fixing at site with necessary hols fast filling with cement sand slurry of ratio (1:6) and reparing the janbs, Cost also i/c all carrage tools and plants used in making and fixing. (S.I.No:28 P-93). | 228.9 | P.RFT | 39370.8
(Rupees Two Hundred Twenty Eight & Ps:Ninety)Only
2682 | SFT | 18- | Two coats of bitumen laid hot using 34 Lbs %SFT over roof and blinded with sand at 1 Sft per %SFT. (S.I.No:13 P-35). | 1887.4 | %SFT | 50620.068
(Rupees One Thousand Eight Hundred Eighty Seven & Forty )Only
58 | Nos. | 19- | RCC spouts i/c fixing in position with top & bottom khurras . (S.I.No:68 P-107). | 604.17 | EACH | 35041.86
Rupees Six Hundred Four & Ps:Seventeen)Only.
1965 | SFT | 20- | Painting old Surface:- Painting doors and windows any type 2 coats. (S.I.No:4 P-68). | 1160.06 | %SFT | 22795.179
Rupees One Thousand One Hundred Sixty & Ps:Six)Only.
2682 | SFT | 21- | Distempering two coats. (S.I.No:24 P-53). | 1043.9 | %SFT | 27997.398
Rupees One Thousand Forty Three & Ps:Ninety)Only.
338 | CFT | 22- | Cement concrete brick or stone ballast 1-1/2" to 2" gauge Ratio (1:5:10)(S.I.No:4(d) P-15). | 8694.95 | %Cft | 29388.931
(Rupees Eight Thousand Six Hundred Ninety Four & Ninety Five)Only
675 | RFT | 23- | Providing and fixing cement paving blocks flooring having size of 197 x 97 x 60 (mm) of city/ quddra / cobble shape with natural colours, having strength b/w 5000 psi to 8500 psi i/c filling the joints with hill sand and laying in specified manner / pattern and design etc: complete. (S.I.No:71 P-49). | 199.77 | P.RFT | 134844.75
Rupees One Hundred Ninety Nine & Ps:Seventy Seven)Only.
72 | SFT | 24- | M/F Steel grated door with 1/16"thick sheeting including angle iron frame 2"x2"x3/8" and 3/4" squar bars 4" centre to Centre with locking arrangment. (S.I.No.24 P-92) | 726.72 | P.SFT | 52323.84
(Rupees Seven Hundred Twenty Six & Seventy Two)Only
144 | SFT | 25- | Painting sashes, fan light , glazed or gauzed, door and windows two coats. (S.I.No:4 P- 67). | 1270.83 | %SFT | 1829.9952
(Rupees One Thousand Two Hundred Seventy & Ps:Eighty Three) Only.
[5 empty] | PART "A" BUILDINGS SCHEDULE ITEMS TOTAL RS:- | 3583370
PART "A) |  | ________________%Above/Below Buildings Schedule Items |  |  | Total Rs:-
G. Total Rs:-
EXECUTIVE ENGINEER
CONTRACTOR |  |  |  | PROVINCIAL BUILDINGS DIVISION
SUKKUR
BILL OF QUANTITIES
Discription & Rate of items based on Schedule/ Market (offered Rates).
Name of Work:- |  |  | M&R TO ASSISTANT DIRECTOR AGRICULTURE (RESIDENCE) @ ROHRI.
Quantities |  | Item No. | Description of items to be executed at site | Rate | Unit | Amount
PART "A" BUILDINGS SCHEDULE ITEMS.
76 | CFT | 1- | Dismantling cement concrete (1:2:4). (S.I.No:19© P-10). | 3327.5 | %CFT | 2528.9
(Rupees Three Thousand Three Hundred Twenty Seventy & Ps:Fifty)Only.
324 | SFT | 2- | Removing cement or lime plaster. (S.I.No:53 P-14). | 121 | %SFT | 392.04
(Rupees One Hundred Twenty One ) Only
324 | SFT | 3- | Applying floa;ting coat of cement 1/32" thick. (S.I.No:14 P-59). | 660 | %SFT | 2138.4
(Rupees Six Hundred Sixty)Only.
324 | SFT | 4- | Cement plaster (1:6) upto 20' ft height 1/2" thick. (S.I.No:13(b) P-57). | 2206.6 | %SFT | 7149.384
(Rupees Two Thousand Two Hundred Six & Ps: Sixty)Only.
324 | SFT | 5- | Cement plaster (1:4) upto 20' ft height 3/8" thick. (S.I.No:11(a) P-57). | 2197.52 | %SFT | 7119.9648
(Rupees Two Thousand One Hundred Ninety Seven & Ps: Fifty Two)Only.
704 | SFT | 6- | Providing and laying tiles glazed 6"x6" x 1/4" on floor or wall facing in required colour and pattern of STILE specification jointed in white cement and pigment over a base of (1:2) grey cement mortar 3/4"thick including washing and filling of joints with slaurry of white cement and pigment in desired shape with finishing, clearing and cost of wax polish etc complete inclduing cutting tiles to proper profile. (S.I.No:60 P-45). | 30509.77 | %SFT | 214788.7808
(Rupees Thirty Thousand Five Hundred Nine & Seventy Seven)Only
39 | SFT | 7- | First class wrought, joinery in door and windows etc fixed in position including chowkats hold fasts hinges, iron tower bolts, chocks cleats, handles and cords with hooks, etc, 1-3/4" thick. (S.I.No:7(b) P-57). | 1273.76 | P.SFT | 49676.64
(Rupees One Thousand Two Hundred Seventy Three & Ps:Seventy Six)Only.
1296 | SFT | 8- | Distempering two coats. (S.I.No:24 P-53). | 1043.9 | %SFT | 13528.944
Rupees One Thousand Forty Three & Ps:Ninety)Only.
[5 empty] | PART "A" BUILDING SCHEDULE ITEMS TOTAL RS:- | 297321
PART "B" W/S & S/F SCHEDULE ITEMS.
1 | No. | 1- | P/F Orisa type white or colour glazed earthen ware W.C. with i/c the cost of flushing cistern with internal fitting and flush pipe with bend & making with plinth and floor for pipe connection and making with good in cement concrete (1:2:4) (Foreign Equivalent)W.C. pan or not less than 23” clear opening between flushing rims and 3 gallons flushing tank with 4"”dia C.I. trape.(S.I.No:3-a(iii) P-2). | 6166.6 | EACH | 6166.6
(Rupees Six Thousand One Hundred Sixty Six & Sixty)Only
2 | Nos. | 2- | Supplying and fixing in position bib cock of superior quality with C.P. head 1/2" dia. (S.I.No:13(b) P-16). | 1109.46 | EACH | 2218.92
(Rupees One Thousand One Hundred Nine & Forty Six)Only
|  | 3- | Providing G.I. pipes and special etc clamps etc i/c fixing cutting and fitting complete with and i/c the cost of breaking through walls and roof making good etc painting two coats after cleaning the pipe etc with white zink paint with pigment to match the colour of the building and testing with water to a pressure head of 200 feet and handling. (S.I.No: 1 P-11).
20 | RFT | a) | 1/2" dia G.I. Pipe. | 73.21 | P.RFT | 1464.2
(Rupees Seventy Three & Ps:Twenty One)Only
[5 empty] | PART "B" W/S & S/F SCHEDULE ITEMS TOTAL RS:- | 9850
PART "A) |  | ________________%Above/Below Buildings Schedule Items |  |  | Total Rs:-
PART "B" |  | ________________%Above/Below W/S & S/F Schedule Items |  |  | Total Rs:-
G. Total Rs:-
EXECUTIVE ENGINEER
CONTRACTOR |  |  |  | PROVINCIAL BUILDINGS DIVISION
SUKKUR
BILL OF QUANTITIES
Discription & Rate of items based on Schedule/ Market (offered Rates).
Name of Work:- |  |  | M&R TO DISTRICT COURT BUILDINGS @ SUKKUR.
Quantities |  | Item No. | Description of items to be executed at site | Rate | Unit | Amount
PART "A" BUILDINGS SCHEDULE ITEMS.
90868 | SFT | 1- | Scraping ordinary distemper or oil bound on wall. (S.I.No:54(b) P-15). | 226.88 | %Sft | 206161.3184
(Rupees Two Hundred Twenty Six & Ps:Eighty Eight)Only.
132580 | SFT | 2- | Distempering Two coats. (S.I.No:24 P-60). | 1079.65 | %SFT | 1431399.97
Rupees One Thousand Seventy Nine Ps:Sixty Five )Only.
18058 | SFT | 3- | Painting Old Surface:- Painting corrugated surface patent roofing etc with oil paint 2 coats. (S.I.No:4(a) P-69). | 1072.06 | %SFT | 193592.5948
Rupees One Thousand Seventy Two & Ps:Six)Only.
12888 | SFT | 4- | Painting old Surface:- Painting doors and windows any type 2 coats. (S.I.No:4 P-68). | 1160.06 | %SFT | 149508.5328
Rupees One Thousand One Hundred Sixty & Ps:Six)Only.
3399 | SFT | 5- | Removing cement or lime plaster. (S.I.No:53 P-14). | 121 | %SFT | 4112.79
(Rupees One Hundred Twenty One ) Only
3399 | SFT | 6- | Applying floalting coat of cement 1/32" thick. (S.I.No:14 P-59). | 660 | %SFT | 22433.4
(Rupees Six Hundred Sixty)Only.
3399 | SFT | 7- | Cement plaster (1:6) upto 20' ft height 1/2" thick. (S.I.No:13(b) P-57). | 2206.6 | %SFT | 75002.334
(Rupees Two Thousand Two Hundred Six & Ps: Sixty)Only.
3399 | SFT | 8- | Cement plaster (1:4) upto 20' ft height 3/8" thick. (S.I.No:11(a) P-57). | 2197.52 | %SFT | 74693.7048
(Rupees Two Thousand One Hundred Ninety Seven & Ps: Fifty Two)Only.
92 | SFT | 9- | S/F 1/4" thick ply wood inpannels including supplying and making deodar wood Ist: Class frame work for Ceiling or partition.(S.I.No:38 P-63). | 32641.21 | %SFT | 30029.9132
Rupees Thirty Two Thousand Six Hundred Forty One & Ps:Twenty One) Only.
|  | 10- | Providing and laying 1" thick topping cement concrete (1;2;4) including surface finishing dividing into panels.(S.I.No:16© P-42).
1680 | SFT | A) | 2" thick C.C. topping. | 3275.5 | %SFT | 55028.4
(Rupees Thirty Thousand Five Hundred Nine & Seventy Seven)Only
1680 | SFT | 11- | Two coats of bitumen laid hot using 34 Lbs %SFT over roof and blinded with sand at 1 Sft per %SFT. (S.I.No:13 P-35). | 1887.4 | %SFT | 31708.32
(Rupees One Thousand Eight Hundred Eighty Seven & Forty )Only
8 | Nos. | 12- | R.C.C. Spouts.(S.I.No: P- ). | 358.68 | EACH | 2869.44
(Rupees Three Hundred Fifty Eight & Ps:Sixty Eight )Only
432 | SFT | 13- | Applying chemical polishing on existing mosaic/ marble flooring dado i/c cleaning grinding with carborandum stone/ sand paper and applying chemical polish as per requirement. (S.I.No:70 P-49). | 36.6 | P.SFT | 15811.2
(Rupees Thirty Six & ps:Sixty)Only
22 | SFT | 14- | Hard wood railing of any shape and design bends and corner fixed in position i/c polishing complete shisam wood. (S.I.No:30(a) P-62). | 375.78 | P.SFT | 8267.16
(Rupees Three Hundred Seventy Five & Ps:Seventy Eight)Only
39 | SFT | 15- | Supplying and fixing in position aluminuim channels hangeds doors or alcop made with 5 mm thick tinted glass glazing (Belguim) and alpha Japan locks i/c handles stoppers etc deluxe model (White) (S.I.No:83(a) P-108). | 1450.76 | P.SFT | 56579.64
Rupees One Thousand Five Hundred Ninety Two & Ps:Sixty Nine)Only.
2660 | SFT | 16- | Preparing the surface and painting with matt finish including rubbing the surface with Bathy (silicon carbide ruubbing brick) filling the voids with zink/ chalk / plaster of Paris mixture, applying first coat premix, making the surface smooth and then painting 3 coats with matt finish of approved make etc compete (new surface). (S.I.No:36 A P-53). | 1498.48 | %SFT | 39859.568
Rupees One Thousand Four Hundred Ninety Eight & Ps:Forty Eight)Only.
955 | SFT | 17- | Supplying and fixing printed blinds (Horizontal /Vertical) with plain design and of approved colour i/c fixing in wooden with etc complete./ (S.I.No:71 P-67). | 91.11 | P.SFT | 87010.05
Rupees Ninety One & Ps:Eleven) Only.
[5 empty] | PART "A" BUILDING SCHEDULE ITEMS TOTAL RS:- | 2493068
PART "B" W/S & S/F SCHEDULE ITEMS.
18 | Nos. | 1- | Supplying and fixing in position bib cock of superior quality with C.P. head 1/2" dia. (S.I.No:13(b) P-16). | 1109.46 | EACH | 19970.28
(Rupees One Thousand One Hundred Nine & Forty Six)Only
2 | Nos. | 2- | P/F Orisa type white or colour glazed earthen ware W.C. with i/c the cost of flushing cistern with internal fitting and flush pipe with bend & making with plinth and floor for pipe connection and making with good in cement concrete (1:2:4) (Foreign Equivalent)W.C. pan or not less than 23” clear opening between flushing rims and 3 gallons flushing tank with 4"”dia C.I. trape.(S.I.No:3-a(iii) P-2). | 6166.6 | EACH | 12333.2
(Rupees Six Thousand One Hundred Sixty Six & Sixty)Only
|  | 3- | Providing G.I. pipes and special etc clamps etc i/c fixing cutting and fitting complete with and i/c the cost of breaking through walls and roof making good etc painting two coats after cleaning the pipe etc with white zink paint with pigment to match the colour of the building and testing with water to a pressure head of 200 feet and handling. (S.I.No: 1 P-11).
430 | RFT | a) | 1" dia G.I. Pipe. | 128.55 | P.RFT | 55276.5
(Rupees One Hundred Twenty Eight & Ps:Fifty Five)Only
[5 empty] | PART "B" W/S & S/F SCHEDULE ITEMS TOTAL RS:- | 87579
PART "A) |  | ________________%Above/Below Buildings Schedule Items |  |  | Total Rs:-
PART "B" |  | ________________%Above/Below W/S & S/F Schedule Items |  |  | Total Rs:-
G. Total Rs:-
EXECUTIVE ENGINEER
CONTRACTOR |  |  |  | PROVINCIAL BUILDINGS DIVISION
SUKKUR
BILL OF QUANTITIES
Discription & Rate of items based on Schedule/ Market (offered Rates).
Name of Work:- |  |  | M&R TO ANNEXEE BUILDING HIGH COURT LODGE SUKKUR.
Quantities |  | Item No. | Description of items to be executed at site | Rate | Unit | Amount
PART "A" BUILDINGS SCHEDULE ITEMS.
9826 | SFT | 1- | Scraping ordinary distemper or oil bound on wall. (S.I.No:54(b) P-15). | 226.88 | %Sft | 22293.2288
(Rupees Two Hundred Twenty Six & Ps:Eighty Eight)Only.
9826 | SFT | 2- | Preparing the surface and painting with plastic emulsion of approved make (Old surface), Two coat. (S.I.No:41 P-55). | 1402.23 | %Sft | 137783.1198
(Rupees One Thousand Four Hundred Two & Ps: Twenty Three)Only.
327 | SFT | 3- | Painting sashes, fan light , glazed or gauzed, door and windows two coats. (S.I.No:4 P- 67). | 674.19 | %SFT | 2204.6013
(Rupees Six Hundred Seventy Four & Ps:Nineteen) Only.
1674 | SFT | 4- | French polishing complete. (S.I.No:7(b) P-72). | 1952.5 | %SFT | 32684.85
(Rupees Six Hundred Seventy Four & Ps:Nineteen) Only.
7 | SFT | 5- | Glazed tile dado 1/4" thick laid in pigment over (1:2) cement sand mortar 3/4" thick including finishing. (S.I.No:38 P-44). | 28299.3 | P.SFT | 1980.951
(Rupees Twently Eight Thousand Two Hundred Ninety Nine & Ps: Thirty)Only.
0.9725 | CFT | 6- | Plain wood work sawn wrought planed and fixed in position including cost of nails jand screws, etc (b) Shisham wood. (S.I.No:1 P-56). | 3742.42 | P.CFT | 3639.5035
(Rupees Three Thousand Seven Hundred Forty Two & Ps: Forty Two)Only.
7 | RFT | 7- | Providing and fixing withsunk iron screws wooden Architrave approved design/ shape having width not less than 2-1/2" inches as directed by Engineer Incharge. (S.I.No:60 P-65). | 49.97 | P.RFT | 349.79
(Rupees Forty Nine & Ps:Ninety Seven) Only.
110 | SFT | 8- | Glazed with pans (16 oz to 18 oz) including cost of prtty.(S.I.No:45(a) P-63). | 115.55 | P.RFT | 12710.5
(Rupees One Hundred Fifteen & Ps:Fifty Five)Only
935 | SFT | 9- | Applying floa;ting coat of cement 1/32" thick. (S.I.No:14 P-59). | 660 | %SFT | 6171
(Rupees Six Hundred Sixty)Only.
935 | SFT | 10- | Cement plaster (1:6) upto 20' ft height 1/2" thick. (S.I.No:13(b) P-57). | 2206.6 | %SFT | 20631.71
(Rupees Two Thousand Two Hundred Six & Ps: Sixty)Only.
935 | SFT | 11- | Cement plaster (1:4) upto 20' ft height 3/8" thick. (S.I.No:11(a) P-57). | 2197.52 | %SFT | 20546.812
(Rupees Two Thousand One Hundred Ninety Seven & Ps: Fifty Two)Only.
7400 | SFT | 12- | Preparingthesurface and painting with Weather coat i/c rubbing the surface with rubbing brick /. Sand paper, filling the viods with chalk/ plaster or paris and then painting withweather coat of approved make. (S.I.No:39 (a) P-56). | 2118.33 | %SFT | 156756.42
Rupees Two Thousand One Hundred Eighteen Ps:Thirty Three )Only.
[5 empty] | PART "A" BUILDINGS SCHEDULE ITEMSTOTAL RS:- | 382033
PART "B" W/S & S/F SCHEDULE ITEMS.
1 | No. | 1- | Providing and fixing Steel Sinks 36"x12" stainless make complete with cast iron or wraught iron brackets 6"inches built in wall, 1-1/2" C.P. bubber plug chrome plated brass chain, 1/2" C.P. brass waste, with 1-1/2" P.V.C. waste pipe and making requisite number of holes in wall and plinth and floor for pipe connection and making good in cmeent concrete (1:2:4) (S.I.No:19(b) P-24). | 5162.3 | EACH | 5162.3
(Rupees Five Thousand One Hundred Sixty Two & Ps:Thirty) Only
|  | 2- | Providing, Laying U PVC pipes of Class "D" fixing in trench i/c cutting, fitting and jointing with solvent cement i/c testingwith water to a head of 122 Meters or 400 ft. (P.H.Engh: Schedule Items.)
89 | RFT | a) | 3/4" dia Pipe. | 19 | P.RFT | 1691
(Rupees Nineteen)Only.
60 | RFT | b) | 2" dia Pipe. | 65 | P.RFT | 3900
(Rupees Sixty Five)Only.
300 | RFT | 3- | Boring for tube well in all water bearing soils from depth 100 to 200 ft. or 30.51 meters below ground level i/c sinking and with drawing of casing pipe 3" dia.(S.I.No:2 P-42 ). | 160 | P.RFT | 48000
(Rupees One Hundred Sixty )Only
|  | 2- | Providing G.I. pipes special & clamps etc i/c fixing cutting and fitting complete with and i/c the cost of breaking through walls and roof making good etc painting two coats after cleaning the pipe etc with white sink paint with pigment to match the colour of the building and testing with water to a pressure head of 200' feet and handling.
270 | RFT | A) | 1-1/2"dia G.I. pipe. | 160 | P.RFT | 43200
(Rupees One Hundred Sixty) Only
80 | RFT | B) | 1"dia G.I. pipe. | 116.2 | P.RFT | 9296
(Rupees One Hundred Sixteen & Ps:Twenty) Only
200 | RFT | C) | 13/4" dia shifting line. | 86.36 | P.RFT | 17272
(Rupees Eighty Six & Ps:Thirty Six) Only
80 | RFT | D) | 1/2"dia G.I. pipe. | 64.88 | P.RFT | 5190.4
(Rupees Sixty Four & Ps:Eighty Eight) Only
[5 empty] | PART "B" W/S & S/F SCHEDULE ITEMSTOTAL RS:- | 133712
PART "C" NONE SCHEDULE ITEMS.
4 | Nos. | 1- | Supplying Dust bin (Plastic) Fancy. |  | EACH
|  | 2- | Supplying Bath Room Paidan plastic.
6 | Nos. | A) | Paidan plastic. |  | EACH
6 | Nos. | B) | Paidan Cloth. |  | EACH
1 | No. | 3- | Supplying Magga (Plastic). |  | EACH
1 | No. | 4- | Supplying Plastic Bucket (Medium Size). |  | EACH
45 | RFT | 5- | Providing and fixing G.I.Strainer 1-1/2" wrapper with hassain Clcok socked. |  | P.RFT
3 | Nos. | 6- | Supplying and fixing brass check valve 1-1/2" dia. |  | EACH
PART "C" NON SCHEDULE ITEMSTOTAL RS:-
PART "A" |  | ________________%Above/Below Buildings Schedule Items |  |  | Total Rs:-
PART "B" |  | ________________%Above/Below W/S & S/F Schedule Items |  |  | Total Rs:-
PART "C" |  | ___________________________________Non Schedule Items |  |  | Total Rs:-
G. Total Rs:-
EXECUTIVE ENGINEER
CONTRACTOR |  |  |  | PROVINCIAL BUILDINGS DIVISION
SUKKUR
BILL OF QUANTITIES
Discription & Rate of items based on Schedule/ Market (offered Rates).
Name of Work:- |  |  | M&R TO ASSISTANTENGINEER PROVINCIAL BUILDINGS SUB-DIVISION OFFICE @ GHOTKI.
Quantities |  | Item No. | Description of items to be executed at site | Rate | Unit | Amount
BUILDINGS SCHEDULE ITEMS.
274 | SFT | 1- | Removing cement or lime plaster. (S.I.No:53 P-14). | 121 | %SFT | 331.54
(Rupees One Hundred Twenty One ) Only
3627 | SFT | 2- | Scraping ordinary distemper or oil bound on wall. (S.I.No:54(b) P-15). | 226.38 | %Sft | 8210.8026
(Rupees Two Hundred Twenty Six & Ps:Thirty Eight)Only.
90000 | CFT | 3- | Jungle Clearance and Removing within 100' feet. (S.I.No:4(a) P-95). | 75.63 | %OCFT | 6806.7
(Rupees Seventy Five & Ps:Sixty Three)Only.
43 | CFT | 4- | Dismantling D.P.C. of Cement Concrete 1-1/2" thick and clearingthe site etc. (S.I.No:19© P-10). | 453.75 | %CFT | 195.1125
(Rupees Four Hundred Fifty Three & Ps:Seventy Five)Only.
64 | CFT | 5- | Dismentling brick in lime or cement plaster. (S.I.No:13 P-10). | 1285.63 | %CFT | 822.8032
Rupees One Thousand Two Hundred Eighty Five & Ps:Sixty Three)Only.
261 | SFT | 6- | Dismantling cmeent concrete Plain (1:3:6). | 1306.8 | %SFT | 3410.748
(Rupees One Thousand Three Hundred Six& Ps:Eighty ) Only
97 | CFT | 7- | Reinforcement cement concrete work including all labour and material except the cost of steel reinforcement and its labour for bending and binding, which will be paid separately. This rate also includes all kinds of forms moulds: lifting shuttering curing rendering and finishing the exposed surface (including screening and washing of shingle)a) R.C. work in roof slab, beams columns rafts, lintels and other structural members laid in situ or pre cast laid in position complete in all respect. i) Ratio (1:2:4) 90 Lbs cement 2 Cft shingle 1/8” to ¼” gauge.(S.I.No:6(a)(i) P-16). | 337 | P.CFT | 32689
(Rupees Three Hundred & Thirty Seven)Only
3.9 | CWT | 8- | Fabrication of mild steel reinforcement for cement concrete i/c cutting bending, bending, laying in position, making joints and fastenings including cost of binding wire (also includes removal of rust from bars)(S.I.No: 8 P-16). | 5001.7 | P.CWT. | 19506.63
(Rupees Five Thousand One & Ps:Seventy)Only.
130 | SFT | 9- | Bitumen coating to plastered or cement concrete surface. (S.I.No:9 P-71). | 778.09 | %SFT | 1011.517
(Rupees Seven Hundred Seventy Eight & Ps:Nine )Only
566 | CFT | 10- | Pacca brick work in other than building in cement sand mortar (1:6) (S.I.No: P-20). | 12346.65 | %Cft | 69882.039
(Rupees Twelve Thousand Three Hundred Forty Six & Ps:Sixty Five)Only
1467 | SFT | 11- | Cement plaster (1:6) upto 20' ft height 1/2" thick. (S.I.No:13(b) P-57). | 2206.6 | %SFT | 32370.822
(Rupees Two Thousand Two Hundred Six & Ps: Sixty)Only.
1467 | SFT | 12- | Cement plaster (1:4) upto 20' ft height 3/8" thick. (S.I.No:11(a) P-57). | 2197.52 | %SFT | 32237.6184
(Rupees Two Thousand One Hundred Ninety Seven & Ps: Fifty Two)Only.
274 | SFT | 13- | Applying floa;ting coat of cement 1/32" thick. (S.I.No:14 P-59). | 660 | %SFT | 1808.4
(Rupees Six Hundred Sixty)Only.
274 | SFT | 14- | Cement plaster upto 20'height 3/4" Ratio (1:4). (S.I.No:11(c) P-52). | 3015.76 | %SFT | 8263.1824
Rupees Three Fifteen & Ps:Seventy Six)Only.
31 | SFT | 15- | Providing and fixing deodar Almirah 9" x 12" depth including boxing with back shelves, shutters brass fittings complete. (S.I.No:24 P-61). | 1778.5 | P.SFT | 55133.5
Rupees One Thousand Seven Hundred Seventy Eight & Ps:Fifty) Only.
1741 | SFT | 16- | Primary coat of chalk under distemper. (S.I.No:23 P-59). | 442.75 | %Sft | 7708.2775
(Rupees Four Hundred Forty Two & Ps:Seventy Five)Only.
3160 | SFT | 17- | White washing old surface two coats.(S.I.No:26 (b)P-54). | 425.84 | %SFT | 13456.544
Rupees Four Hundred Twenty Five & Ps:Eighty Four)Only.
4352 | SFT | 18- | Distempering two coats. (S.I.No:24 P-53). | 1043.9 | %SFT | 45430.528
Rupees One Thousand Forty Three & Ps:Ninety)Only.
772 | SFT | 19- | Painting old Surface:- Painting doors and windows any type 2 coats. (S.I.No:4 P-68). | 1160.06 | %SFT | 8955.6632
Rupees One Thousand One Hundred Sixty & Ps:Six)Only.
389 | SFT | 20- | Painting guard bars gates iron, bars grating railings i/c standard bracket etc and similar open work. (S.I.No:4(d+i+ii) P-69). | 674.6 | %SFT | 2624.194
Rupees Six Hundred Seventy Four & Sixty)Only.
178 | SFT | 21- | Painting sashes, fan light , glazed or gauzed, door and windows two coats. (S.I.No:4 P- 67). | 674.19 | %SFT | 1200.0582
(Rupees Six Hundred Seventy Four & Ps:Nineteen) Only.
1762 | SFT | 22- | Colour washing 3 coats. (S.I.No:25 P-54). | 859.9 | %Sft | 15151.438
(Rupees Eight Hundred Fifty Nine & Ps:Ninety )Only.
|  | 23- | Providing and laying 1" thick topping cement concrete (1;2;4) including surface finishing dividing into panels.(S.I.No:16© P-42).
1633 | SFT | A) | 2" thick C.C. topping. | 3275.5 | %SFT | 53488.915
(Rupees Thirty Thousand Five Hundred Nine & Seventy Seven)Only
1633 | SFT | 24- | Two coats of bitumen laid hot using 34 Lbs %SFT over roof and blinded with sand at 1 Sft per %SFT. (S.I.No:13 P-35). | 1887.4 | %SFT | 30821.242
(Rupees One Thousand Eight Hundred Eighty Seven & Forty )Only
[5 empty] | BUILDINGS SCHEDULE ITEMS G.TOTAL RS:- | 4,99,905/-
PART "A" TO |  | _____________________________Buildings Schedule Items |  | Total Rs:-
G. Total Rs:-
EXECUTIVE ENGINEER
CONTRACTOR |  |  |  | PROVINCIAL BUILDINGS DIVISION
SUKKUR
BILL OF QUANTITIES
Discription & Rate of items based on Schedule/ Market (offered Rates).
Name of Work:- |  |  | M&R TO CONSTRUCTION OF WOMEN DEVELOPMENT COMPLEX AT SUKKUR ( PROVIDING INTERNAL W/S & S/F AND EXTERNAL DRAINAGE, PLINTH PROTECTION OF SHELTER HOMES).
Quantities |  | Item No. | Description of items to be executed at site | Rate | Unit | Amount
PART "B" W/S & S/F SCHEDULE ITEMS.
12 | Nos. | 1- | P/F Orisa type white or colour glazed earthen ware W.C. with i/c the cost of flushing cistern with internal fitting and flush pipe with bend & making with plinth and floor for pipe connection and making with good in cement concrete (1:2:4) (Foreign Equivalent)W.C. pan or not less than 23” clear opening between flushing rims and 3 gallons flushing tank with 4"”dia C.I. trape.(S.I.No:3-a(iii) P-2). | 6166.6 | EACH | 73999.2
(Rupees Six Thousand One Hundred Sixty Six & Sixty)Only
12 | Nos. | 2- | P/F 22"x16" lavatory basin in white glazed earthen ware complete with and cost of W.I. or C.I> cantilever brackets 6" inch built into walls painted white in two coats after a primary coat of red lead paint a pair of 1/2" dia chrome plate pillar traps 1-1/2" dia rubber plug and chrome plasted brass chain 1-1/4" dia mollable iron or C.P. brass union and making requisite number of hole in walls plinth and floor for pipe connection and making good in cement concrete (1:2:4) (Standard or equivalent). (S.I.No:13 P-4). | 4926 | EACH | 59112
(Rupees Four Thousand Nine Hundred Twenty Six)Only
24 | Nos. | 3- | Providing & fixing 4"x4"x4" dia C.I. branch of the requirerd degree with access doors, rubber washer 1/8" thick and bolts and nuts and extra painting to match the colour of the building. (S.I.No:5 P-9). | 270.6 | EACH | 6494.4
(Rupees Two Hundred Seventy & Sixty)Only
20 | Nos. | 4- | Providing and fixing 4" dia C.I. plain bend of the required degree including extra painting to match the colour of the building. (S.I.No:10 P-10). | 566.7 | EACH | 11334
(Rupees Five Hundred Sixty Six & Seventy) Only
2 | No. | 5- | Providing and fixing Steel Sinks stainless make complete with cast iron or wraught iron brackets 6"inches built in wall, 1-1/2" C.P. bubber plug chrome plated brass chain, 1/2" C.P. brass waste, with 1-1/2" P.V.C. waste pipe and making requisite number of holes in wall and plinth and floor for pipe connection and making good in cmeent concrete (1:2:4) Steel sink stainless size 33"x18" locak make (Standard Pattern). (S.I.No:19 P-6). | 5712.3 | EACH | 11424.6
(Rupees Five Thousand Seven Hundred Twelve & Ps:Thirty) Only
12 | Nos. | 6- | Add extra labour for providing and fixing of earthen ware pedestal white or coloured glazed. (S.I.No:11 P-4). | 2533.47 | EACH | 30401.64
(Rupees Two Thousand Five Hundred Thirty Three & Forty Seven) Only
|  | 7- | Providing G.I. pipes and special etc clamps etc i/c fixing cutting and fitting complete with and i/c the cost of breaking through walls and roof making good etc painting two coats after cleaning the pipe etc with white zink paint with pigment to match the colour of the building and testing with water to a pressure head of 200 feet and handling. (S.I.No: 1 P-11).
400 | RFT | a) | 1/2" dia G.I.Pipe. | 73.21 | P.RFT | 29284
(Rupees Seventy Three & Ps:Twenty One)Only
600 | Nos. | b) | 3/4" dia G.I. Pipe. | 95.79 | P.RFT | 57474
(Rupees Ninety Five & Ps:Seventy Nine)Only
6 | Nos. | 8- | Providing and fixing European white glazed earthen ware Wash down W.C. pan complete with & i/c the cost of white black plastic seat best quality and laid with C.P. brass hinges and buffer 3 gallons white glazed earthen ware low level flushing cistern with siphon fitting 1-1/2” dia white porcelain enameled flush bend ¾” dia cutting and making requisite number of of holes in walls, plinth and floor for pipe connections and making good in cement concrete (1:2:4) (Foreign quality (S.I.No:5 P-2). | 11477.4 | EACH | 68864.4
(Rupees Eleven Thousand Four Hundred Seventy Seven & Ps:Forty)Only.
20 | Nos. | 9- | Providing and fixing C.I. trap with 4" dia inlet and 4" dia outlet of the approved self cleaning design with a C.I. grating with or without a vent arm including cast of making requisite number of holes in walls, plinth and floor for pipe connection and making good cement concrete (1:2:4). (S.I.No:21 P-5). | 1671.58 | EACH | 33431.6
(Rupees One Thousand Six Hundred Seventy One & Fifty Eight)Only
30 | Nos. | 10- | Supplying and fixing Nyloon connection complete with 1/2" dia brass stop cock with pairs of brass nuts and lining jointing to nyloon connection. (S.I.No:23 P-6). | 447.15 | EACH | 13414.5
(Rupees Four Hundred Forty Seven & Fifteen)Only
30 | Nos. | 11- | Supplying and fixing in position bib cock of superior quality with C.P. head 1/2" dia. (S.I.No:13(b) P-16). | 1109.46 | EACH | 33283.8
(Rupees One Thousand One Hundred Nine & Forty Six)Only
|  | 12- | Providing and fixing ball valves with (S.I.No: P- ).
4 | Nos. | a) | 1-1/2" dia. | 573.7 | EACH | 2294.8
(Rupees Five Hundred Seventy Three & SeventyOnly
16 | Nos. | b) | 1" dia. | 318.34 | EACH | 5093.44
(Rupees Three Hundred Eighteen & Ps:Thirty Four)Only
8 | Nos. | b) | 3/4" dia. | 290.84 | EACH | 2326.72
(Rupees Three Hundred Eighteen & Ps:Thirty Four)Only
12 | Nos. | 13- | Providing and fixing 24" x18" beveled edge mirror of Belgium glass complete with 1/8" thick hard board and C.P. screws fixed to wooden pleat, Standard Pattern.(S.I.No:3 P-7). | 2376 | EACH | 28512
(Rupees Two Thousand Three Hundred Seventy Six)Only
|  | 14- | Providing G.I. pipes and Special etc including fixing cutting and fitting complete with & i/c the cost of cutting trench upto 2-1/2' feet deep refilling watering ramming and disposal of surplus earth within one chain and painting two coats of bitumen pain to pipes and specials after cleaning and hassian cloth soaked in maxphalt composition wrapped tightly round pipes and testing to a pressure head of 200' feet and handling. (S.I.No:1 P-14).
1200 | RFT | a) | 4" dia G.I. Pipes. | 128.53 | P.RFT | 154236
(Rupees One Hundred Twenty Eight & Ps:Fifty Three )Only
12 | Nos. | 15- | Supplying and fixing Bath room accessories set (7 pieces i/c towel rod, brush holder, soap tray, shelf of approved quality and design etc complete. (S.I.No: P- ). | 2587 | EACH | 31044
(Rupees Two Thousand Five Hundred Eighty Seven)Only
12 | Nos. | 16- | Supplying/Fixing wash basin mixture of superior quality with C.P. head 1/2" dia. (S.I.No:14(B) P-18). | 2882 | EACH | 34584
Rupees Two Thousand Eight Hundred Eighty Two ) Only.
12 | Nos. | 17- | Supplying/Fixing C.P. Muslim Shower with crystal head etc complete.(S.I.No:19 P-18). | 3432 | EACH | 41184
Rupees Three Thousand Four Hundred Thirty Two) Only.
2 | Nos. | 18- | S/F sink mixture cock of superior quality. | 2745 | EACH | 5490
Rupees Two Thousand Seven Hundred Forty Five) Only.
36 | Nos. | 19- | Supplying/Fixing concealed tee-stop cock of superior quality with C.P. head 1/2" dia.(S.I.No:12(a) P-16). | 843.92 | EACH | 30381.12
Rupees Eight Hundred Forty Three & Ps:Ninety Two ) Only.
20 | Nos. | 20- | Supplying/Fixing concealed tee-stop cock of superior quality with C.P. head 1/2" dia.(S.I.No:12(a) P-16). | 341.88 | EACH | 6837.6
Rupees Three Hundred Forty One & Ps:Eighty Eight) Only.
[5 empty] | PART "B" W/S & S/F SCHEDULE ITEMS TOTAL RS:- | 747749
PART "C" P.H.ENGR:BUIDLINGS SCH: ITEMS.
|  | 1- | Construction of manhole or inspection chamber for the required dia meter of circular sewer and 3'-6" (1067mm) depth with walls of B.B. in cement sand mortar (1:3) cement plaster (1:3), 1/2" thick, inside of walls and 1" (25mm) thick over benching and channel i/c fixing C.I. manhole cover with frame of clear opening 1-1/2'x 1-1/2' (457x457 mm) of 1.75 Cwt (88.9 Kg) embaded in plain C.C. (1:2:4) and fixing 1" (25mm) dia M.S. steps 6" (150 mm) wide projecting 4" (102 mm) from the face of wall at 12" *305 mm) C/C duly painted etc. Complete as per standard specification and drawing. (S.I.No:1 P-46).
50 | Nos. |  | A) | 14748 | EACH | 737400
(Rupees Fourteen Thousand Seven Hundred Forty Eight )Only
10 | Nos. |  | B) | 42745 | EACH | 427450
(Rupees FortY Two Thousand Seven Hundred Forty Five )Only
|  | 2- | Providing UPVC pressure pipes of class "D" equivalent make ) fixing in trench i/c cutting, fitting and jointing with "Z" joint with one rubber ring i/c testing with water to head of 122 meter or 400 ft (PHE) (S.I.No:1(b) P-22).
650 | RFT | A) | 1" dia. | 28 | P.RFT | 18200
(Rupees Twenty Eight)Only
600 | RFT | B) | 4" dia. | 226 | P.RFT | 135600
(Rupees Two Hundred Twenty Six)Only
300 | RFT | C) | 6" dia. | 486 | P.RFT | 145800
(Rupees Four Hundred Eight Six)Only
700 | RFT | D) | 9" dia. | 1375 | P.RFT | 962500
(Rupees One Thousand Three Hundred Seventy Five)Only
140 | RFT | 3- | Boring for tube well in all water bearing soils from ground level upto 100 ft or 30.5 meter depth i/c sinking and with drawing of cassing pipe (100 mm 4" dia.(S.I.No:1(b) P-36 ). | 242 | P.RFT | 33880
(Rupees Two Hundred Forty Two)Only
[5 empty] | PART "B"P.H. ENGR: SCHEDULE ITEMS TOTAL RS:- | 1453486
PART "D" NON SCHEDULE ITEMS.
2 | Nos. | 1- | Supplying and fixing Electric Motor 3 H.Power i/c 1-1/4" x 1" suction and delivery pipe also i/c C.C.foundation. |  | EACH
1 | Nos. | 2- | S/F 35 Gallon Gyser i/c fixing etc complete. |  | EACH
PART "C" NON SCHEDULE ITEMS TOTAL RS:-
PART "A(i)" SOCK PIT SEPTIC TANK BUILDINGS SCHEDULE ITEMS.
8643 | CFT | 1- | Excavation in foundation of Building Bridges and other structures including dag belling dressing, refilling around structure with excavated earth Watering and ramming lead upto 5 ft. In hard ordinary soil.(S.I.No.18 (B)P-05). | 3176.25 | %0Cft | 27452.3288
(Rupees Three Thousand One Hundred Seventy Six & Twenty Five)Only
1745 | CFT | 2- | Cement concrete brick or stone ballast 1-1/2" to 2" gauge Ratio (1:4:8)(S.I.No:4 P-15). | 9416.28 | %Cft | 164314.086
(Rupees Nine Thousand Four Hundred Sixteen & Twenty Eight)Only
8052 | CFT | 3- | Pacca brick work in foundation and plinth in cement sand mortar ratio (1:6). (S.I.No:4(e) P-21). | 11948.36 | %Cft | 962081.9472
(Rupees Eleven Thousand Nine Hundred Forty Eight & Ps:Thirty Six)Only
5163 | SFT | 4- | Cement plaster (1:6) upto 20' ft height 1/2" thick. (S.I.No:13(b) P-57). | 2206.6 | %SFT | 113926.758
(Rupees Two Thousand Two Hundred Six & Ps: Sixty)Only.
5163 | SFT | 5- | Cement plaster (1:4) upto 20' ft height 3/8" thick. (S.I.No:11(a) P-57). | 2197.52 | %SFT | 113457.9576
(Rupees Two Thousand One Hundred Ninety Seven & Ps: Fifty Two)Only.
79 | CFT | 6- | Dry rammed brick or stone ballast 1-1/2" to 2" gauge. (S.I.No:2 P-150). | 3227.5 | %CFT | 2549.725
(Rupees Three Thousand Two Hundred Twenty Seven & Ps:Fifty)Only
4200 | CFT | 7- | Supplying and filling sand under floor plugging into walls. (S.I.No:29 P-25). | 1720.66 | %Cft | 72267.72
(Rupees One Thousand Seven Hundred Twenty & Ps:Sixty Six)Only
3900 | CFT | 8- | Cement concrete brick or stone ballast 1-1/2" to 2" gauge Ratio (1:5:10)(S.I.No:4(d) P-15). | 8694.95 | %Cft | 339103.05
(Rupees Eight Thousand Six Hundred Ninety Four & Ninety Five)Only
|  | 9- | Providing and laying 1" thick topping cement concrete (1;2;4) including surface finishing dividing into panels.(S.I.No:16© P-42).
9199 | SFT | A) | 2" thick C.C. topping. | 3275.5 | %SFT | 301313.245
(Rupees Thirty Thousand Five Hundred Nine & Seventy Seven)Only
150 | CFT | 10- | Reinforcement cement concrete work including all labour and material except the cost of steel reinforcement and its labour for bending and binding, which will be paid separately. This rate also includes all kinds of forms moulds: lifting shuttering curing rendering and finishing the exposed surface (including screening and washing of shingle)a) R.C. work in roof slab, beams columns rafts, lintels and other structural members laid in situ or pre cast laid in position complete in all respect. i) Ratio (1:2:4) 90 Lbs cement 2 Cft shingle 1/8” to ¼” gauge.(S.I.No:6(a)(i) P-16). | 337 | P.CFT | 50550
(Rupees Three Hundred & Thirty Seven)Only
9.75 | CWT | 11- | Fabrication of mild steel reinforcement for cement concrete i/c cutting bending, bending, laying in position, making joints and fastenings including cost of binding wire (also includes removal of rust from bars)(S.I.No: 8 P-16). | 5001.7 | P.CWT. | 48766.575
(Rupees Five Thousand One & Ps:Seventy)Only.
[5 empty] | PART "A(i)" BUILDINGS SCHEDULE ITEMS TOTAL RS:- | 2195860
PART "A(ii)" BUILDINGS SCHEDULE ITEMS.
85752 | CFT | 1- | Filling watering ramming earth excavated from outside lead upto 5 Mile. | 1058.75 | %OCFT | 90789.93
(Rupees One Thousand Fifty Eight & Ps:Seventy Five)Only
85752 | CFT | 2- | Dressing and leveling of earth work to design section etc complete. (S.I.No:11 P-03). | 87.1 | %OCFT | 7468.9992
(Rupees Eighty Seven & Ps:Ten)Only
7200 | CFT | 3- | Supplying and filling sand under floor plugging into walls. (S.I.No:29 P-25). | 1720.66 | %Cft | 123887.52
(Rupees One Thousand Seven Hundred Twenty & Ps:Sixty Six)Only
3600 | CFT | 4- | Cement concrete brick or stone ballast 1-1/2" to 2" gauge Ratio (1:5:10)(S.I.No:4(d) P-15). | 8694.95 | %Cft | 313018.2
(Rupees Eight Thousand Six Hundred Ninety Four & Ninety Five)Only
900 | CFT | 5- | Cement concrete plain including placing compacting, finishing and curing, complete (including screening and washing at stone aggregate without shuttering ratio (1:2:4). (S.I.No:5 P-15). | 14429.25 | %Cft | 129863.25
(Rupees Fourteen Thousand Four Hundred Twenty Nine & Twenty Five) Only
3600 | CFT | 6- | Providing and fixing cement paving blocks flooring having size of 197x97x60 (mm) of city / duddra/ cobble shape with natural colours, having strength b/w 5000 psi to 8500 psi i/c filling the joints with hill sand and laying in specified manner / pattern and design etc, complete. (S.I.No:74 P-49). | 223.97 | P.SFT | 806292
(Rupees Two Hundred Twenty Three & Ps: Ninety Seven)Only
85752 | CFT | 7- | Extra lead for 5 Miles. | 714.29 | %CFT | 612517.9608
(Rupees Two Hundred Twenty Three & Ps: Ninety Seven)Only
[5 empty] | PART "A(ii)"BUILDING SCHEDULE ITEMS TOTAL RS:- | 2083836
PART "A(i+ii) |  | ________________%Above/Below Buildings Schedule Items |  |  | Total Rs:-
PART "B" |  | ________________%Above/Below W/S & S/F Schedule Items |  |  | Total Rs:-
PART "C" |  | ________________%Above/Below P.H.Engr: Schedule Items |  |  | Total Rs:-
PART "D" |  | ___________________________________Non Schedule Items |  |  | Total Rs:-
G. Total Rs:-
EXECUTIVE ENGINEER
CONTRACTOR |  |  |  | PROVINCIAL BUILDINGS DIVISION
SUKKUR
BILL OF QUANTITIES
Discription & Rate of items based on Schedule/ Market (offered Rates).
Name of Work:- |  |  | M&R TO CONSTRUCTION OF WOMEN DEVELOPMENT COMPLEX AT SUKKUR ( PROVIDING INTERNAL W/S & S/F AND EXTERNAL DEVELOPMENT).
Quantities |  | Item No. | Description of items to be executed at site | Rate | Unit | Amount
PART "A" W/S & S/F SCHEDULE ITEMS.
16 | Nos. | 1- | P/F Orisa type white or colour glazed earthen ware W.C. with i/c the cost of flushing cistern with internal fitting and flush pipe with bend & making with plinth and floor for pipe connection and making with good in cement concrete (1:2:4) (Foreign Equivalent)W.C. pan or not less than 23” clear opening between flushing rims and 3 gallons flushing tank with 4"”dia C.I. trape.(S.I.No:3-a(iii) P-2). | 6166.6 | EACH | 98665.6
(Rupees Six Thousand One Hundred Sixty Six & Sixty)Only
8 | Nos. | 2- | P/F 22"x16" lavatory basin in white glazed earthen ware complete with and cost of W.I. or C.I> cantilever brackets 6" inch built into walls painted white in two coats after a primary coat of red lead paint a pair of 1/2" dia chrome plate pillar traps 1-1/2" dia rubber plug and chrome plasted brass chain 1-1/4" dia mollable iron or C.P. brass union and making requisite number of hole in walls plinth and floor for pipe connection and making good in cement concrete (1:2:4) (Standard or equivalent). (S.I.No:13 P-4). | 4926 | EACH | 39408
(Rupees Four Thousand Nine Hundred Twenty Six)Only
10 | Nos. | 3- | Providing & fixing 4"x4"x4" dia C.I. branch of the requirerd degree with access doors, rubber washer 1/8" thick and bolts and nuts and extra painting to match the colour of the building. (S.I.No:5 P-9). | 270.6 | EACH | 2706
(Rupees Two Hundred Seventy & Sixty)Only
14 | Nos. | 4- | Providing and fixing 4" dia C.I. plain bend of the required degree including extra painting to match the colour of the building. (S.I.No:10 P-10). | 566.7 | EACH | 7933.8
(Rupees Five Hundred Sixty Six & Seventy) Only
2 | No. | 5- | Providing and fixing Steel Sinks stainless make complete with cast iron or wraught iron brackets 6"inches built in wall, 1-1/2" C.P. bubber plug chrome plated brass chain, 1/2" C.P. brass waste, with 1-1/2" P.V.C. waste pipe and making requisite number of holes in wall and plinth and floor for pipe connection and making good in cmeent concrete (1:2:4) Steel sink stainless size 33"x18" locak make (Standard Pattern). (S.I.No:19 P-6). | 5712.3 | EACH | 11424.6
(Rupees Five Thousand Seven Hundred Twelve & Ps:Thirty) Only
8 | Nos. | 6- | Add extra labour for providing and fixing of earthen ware pedestal white or coloured glazed. (S.I.No:11 P-4). | 2533.47 | EACH | 20267.76
(Rupees Two Thousand Five Hundred Thirty Three & Forty Seven) Only
|  | 7- | Providing G.I. pipes and special etc clamps etc i/c fixing cutting and fitting complete with and i/c the cost of breaking through walls and roof making good etc painting two coats after cleaning the pipe etc with white zink paint with pigment to match the colour of the building and testing with water to a pressure head of 200 feet and handling. (S.I.No: 1 P-11).
400 | RFT | a) | 1/2" dia G.I.Pipe. | 73.21 | P.RFT | 29284
(Rupees Seventy Three & Ps:Twenty One)Only
400 | Nos. | b) | 3/4" dia G.I. Pipe. | 95.79 | P.RFT | 38316
(Rupees Ninety Five & Ps:Seventy Nine)Only
6 | Nos. | 8- | Providing and fixing European white glazed earthen ware Wash down W.C. pan complete with & i/c the cost of white black plastic seat best quality and laid with C.P. brass hinges and buffer 3 gallons white glazed earthen ware low level flushing cistern with siphon fitting 1-1/2” dia white porcelain enameled flush bend ¾” dia cutting and making requisite number of of holes in walls, plinth and floor for pipe connections and making good in cement concrete (1:2:4) (Foreign quality (S.I.No:5 P-2). | 11477.4 | EACH | 68864.4
(Rupees Eleven Thousand Four Hundred Seventy Seven & Ps:Forty)Only.
10 | Nos. | 9- | Providing and fixing C.I. trap with 4" dia inlet and 4" dia outlet of the approved self cleaning design with a C.I. grating with or without a vent arm including cast of making requisite number of holes in walls, plinth and floor for pipe connection and making good cement concrete (1:2:4). (S.I.No:21 P-5). | 1671.58 | EACH | 16715.8
(Rupees One Thousand Six Hundred Seventy One & Fifty Eight)Only
24 | Nos. | 10- | Supplying and fixing Nyloon connection complete with 1/2" dia brass stop cock with pairs of brass nuts and lining jointing to nyloon connection. (S.I.No:23 P-6). | 447.15 | EACH | 10731.6
(Rupees Four Hundred Forty Seven & Fifteen)Only
20 | Nos. | 11- | Supplying and fixing in position bib cock of superior quality with C.P. head 1/2" dia. (S.I.No:13(b) P-16). | 1109.46 | EACH | 22189.2
(Rupees One Thousand One Hundred Nine & Forty Six)Only
|  | 12- | Providing and fixing ball valves with (S.I.No: P- ).
4 | Nos. | a) | 1-1/2" dia. | 573.7 | EACH | 2294.8
(Rupees Five Hundred Seventy Three & SeventyOnly
16 | Nos. | b) | 1" dia. | 318.34 | EACH | 5093.44
(Rupees Three Hundred Eighteen & Ps:Thirty Four)Only
8 | Nos. | b) | 3/4" dia. | 290.84 | EACH | 2326.72
(Rupees Three Hundred Eighteen & Ps:Thirty Four)Only
8 | Nos. | 13- | Providing and fixing 24" x18" beveled edge mirror of Belgium glass complete with 1/8" thick hard board and C.P. screws fixed to wooden pleat, Standard Pattern.(S.I.No:3 P-7). | 2376 | EACH | 19008
(Rupees Two Thousand Three Hundred Seventy Six)Only
|  | 14- | Providing G.I. pipes and Special etc including fixing cutting and fitting complete with & i/c the cost of cutting trench upto 2-1/2' feet deep refilling watering ramming and disposal of surplus earth within one chain and painting two coats of bitumen pain to pipes and specials after cleaning and hassian cloth soaked in maxphalt composition wrapped tightly round pipes and testing to a pressure head of 200' feet and handling. (S.I.No:1 P-14).
600 | RFT | a) | 4" dia G.I. Pipes. | 128.53 | P.RFT | 77118
(Rupees One Hundred Twenty Eight & Ps:Fifty Three )Only
4 | Nos. | 15- | Supplying and fixing Bath room accessories set (7 pieces i/c towel rod, brush holder, soap tray, shelf of approved quality and design etc complete. (S.I.No: P- ). | 2587 | EACH | 10348
(Rupees Two Thousand Five Hundred Eighty Seven)Only
8 | Nos. | 16- | Supplying/Fixing wash basin mixture of superior quality with C.P. head 1/2" dia. (S.I.No:14(B) P-18). | 2882 | EACH | 23056
Rupees Two Thousand Eight Hundred Eighty Two ) Only.
6 | Nos. | 17- | Supplying/Fixing C.P. Muslim Shower with crystal head etc complete.(S.I.No:19 P-18). | 3432 | EACH | 20592
Rupees Three Thousand Four Hundred Thirty Two) Only.
2 | Nos. | 18- | S/F sink mixture cock of superior quality. | 2745 | EACH | 5490
Rupees Two Thousand Seven Hundred Forty Five) Only.
[5 empty] | PART "B" W/S & S/F SCHEDULE ITEMS TOTAL RS:- | 531874
PART "C" P.H.ENGR:BUIDLINGS SCH: ITEMS.
|  | 1- | Construction of manhole or inspection chamber for the required dia meter of circular sewer and 3'-6" (1067mm) depth with walls of B.B. in cement sand mortar (1:3) cement plaster (1:3), 1/2" thick, inside of walls and 1" (25mm) thick over benching and channel i/c fixing C.I. manhole cover with frame of clear opening 1-1/2'x 1-1/2' (457x457 mm) of 1.75 Cwt (88.9 Kg) embaded in plain C.C. (1:2:4) and fixing 1" (25mm) dia M.S. steps 6" (150 mm) wide projecting 4" (102 mm) from the face of wall at 12" *305 mm) C/C duly painted etc. Complete as per standard specification and drawing. (S.I.No:1 P-46).
22 | Nos. |  | A) | 14748 | EACH | 324456
(Rupees Fourteen Thousand Seven Hundred Forty Eight )Only
10 | Nos. |  | B) | 42745 | EACH | 427450
(Rupees FortY Two Thousand Seven Hundred Forty Five )Only
|  | 2- | Providing UPVC pressure pipes of class "D" equivalent make ) fixing in trench i/c cutting, fitting and jointing with "Z" joint with one rubber ring i/c testing with water to head of 122 meter or 400 ft (PHE) (S.I.No:1(b) P-22).
800 | RFT | A) | 1" dia. | 28 | P.RFT | 22400
(Rupees Twenty Eight)Only
600 | RFT | B) | 4" dia. | 226 | P.RFT | 135600
(Rupees Two Hundred Twenty Six)Only
200 | RFT | C) | 6" dia. | 486 | P.RFT | 97200
(Rupees Four Hundred Eight Six)Only
300 | RFT | D) | 9" dia. | 1375 | P.RFT | 412500
(Rupees One Thousand Three Hundred Seventy Five)Only
140 | RFT | 3- | Boring for tube well in all water bearing soils from ground level upto 100 ft or 30.5 meter depth i/c sinking and with drawing of cassing pipe (100 mm 4" dia.(S.I.No:1(b) P-36 ). | 242 | P.RFT | 33880
(Rupees Two Hundred Forty Two)Only
[5 empty] | PART "B"P.H. ENGR: SCHEDULE ITEMS TOTAL RS:- | 1453486
PART "C" NON SCHEDULE ITEMS.
2 | Nos. | 1- | Supplying and fixing Electric Motor 3 H.Power i/c 1-1/4" x 1" suction and delivery pipe also i/c C.C.foundation. |  | EACH
1 | Nos. | 2- | S/F 35 Gallon Gyser i/c fixing etc complete. |  | EACH
PART "C" NON SCHEDULE ITEMS TOTAL RS:-
PART "A) |  | ________________%Above/Below W/S & S/F Schedule Items |  |  | Total Rs:-
PART "B" |  | ________________%Above/Below P.H.Engr: Schedule Items |  |  | Total Rs:-
PART "C" |  | ___________________________________Non Schedule Items |  |  | Total Rs:-
G. Total Rs:-
EXECUTIVE ENGINEER
CONTRACTOR |  |  |  | PROVINCIAL BUILDINGS DIVISION
SUKKUR
BILL OF QUANTITIES
Discription & Rate of items based on Schedule/ Market (offered Rates).
Name of Work:- |  |  | M&R TO PROVINCIAL BUILDINGS OFFICE SUB-DIVISION KHAIRPUR.
Quantities |  | Item No. | Description of items to be executed at site | Rate | Unit | Amount
PART "A" BUILDINGS SCHEDULE ITEMS.
549 | CFT | 1- | Excavation in foundation of Building Bridges and other structures including dag belling dressing, refilling around structure with excavated earth Watering and ramming lead upto 5 ft. In hard ordinary soil.(S.I.No.18 (B)P-05). | 3176.25 | %0Cft | 1743.7613
(Rupees Three Thousand One Hundred Seventy Six & Twenty Five)Only
165 | CFT | 2- | Cement concrete brick or stone ballast 1-1/2" to 2" gauge Ratio (1:5:10)(S.I.No:4(d) P-15). | 8694.95 | %Cft | 14346.6675
(Rupees Eight Thousand Six Hundred Ninety Four & Ninety Five)Only
203 | CFT | 3- | Random rubble masonary (Un-coursed) in cement sand mortar (1:6) (S.I.No:1(iv) P-26). | 17723 | %Cft | 35977.69
(Rupees Seventeen Thousand Seven Hundred Twenty Three )Only
215 | CFT | 4- | Coursed Rubble masonry including hammer dressing in cement sand mortar (1:6). (S.i.No:2(iv) P-26). | 25320 | %Cft | 54438
(Rupees Twenty Five Thousand Three Hundred Twenty)Only
8.41 | CWT | 5- | Fabrication of mild steel reinforcement for cement concrete i/c cutting bending, bending, laying in position, making joints and fastenings including cost of binding wire (also includes removal of rust from bars)(S.I.No: 8 P-16). | 5001.7 | P.CWT. | 42064.297
(Rupees Five Thousand One & Ps:Seventy)Only.
162 | CFT | 6- | Reinforcement cement concrete work including all labour and material except the cost of steel reinforcement and its labour for bending and binding, which will be paid separately. This rate also includes all kinds of forms moulds: lifting shuttering curing rendering and finishing the exposed surface (including screening and washing of shingle)a) R.C. work in roof slab, beams columns rafts, lintels and other structural members laid in situ or pre cast laid in position complete in all respect. i) Ratio (1:2:4) 90 Lbs cement 2 Cft shingle 1/8” to ¼” gauge.(S.I.No:6(a)(i) P-16). | 337 | P.CFT | 54594
(Rupees Three Hundred & Thirty Seven)Only
366 | CFT | 7- | Filling watering and ramming earth in floor with surplus from foundation lead upto one chain & lift upto 5' ft. (S.I.No:21 P-4). | 1512.5 | %OCFT | 553.575
(Rupees One Thousand Five Hundred Twelve & Ps:Fifty)Only
431 | CFT | 8- | Supplying and fixing sand under floor plugging into walls. (S.I.No: P- ). | 1913.21 | %Cft | 8245.9351
(Rupees One Thousand Nine Hundred Thirteen & Ps:Twenty One)Only
36 | CFT | 9- | Pacca brick work in foundation and plinth in cement sand mortar ratio (1:6). (S.I.No:4(e) P-21). | 11948.36 | %Cft | 4301.4096
(Rupees Eleven Thousand Nine Hundred Forty Eight & Ps:Thirty Six)Only
83 | CFT | 10- | Cement concrete brick or stone ballast 1-1/2" to 2" gauge Ratio (1:6:12)(S.I.No:4(d) P-15). | 8122.95 | %Cft | 6742.0485
(Rupees Eight Thousand One Hundred Twenty Two & Ninety Five)Only
744 | CFT | 11- | Pacca brick work in Ground Floor in cement sand mortar (1:6). (S.I.No:5 P-21). | 12674.36 | %Cft | 94297.2384
(Rupees Twelve Thousand Six Hundred Seventy Four & Ps:Thirty Six)Only
52 | RFT | 12- | P/F G.I. Frame/Chowkats 7"x2" or 4-1/2" x 3" for door using 20 guage G.I. sheet i/c welded hinges and fixing at site with necessary hols fast filling with cement sand slurry of ratio (1:6) and reparing the janbs, Cost also i/c all carrage tools and plants used in making and fixing. (S.I.No:28 P-93). | 228.9 | P.RFT | 11902.8
(Rupees Two Hundred Twenty Eight & Ps:Ninety)Only
60 | RFT | 13- | P/F G.I. Frame/Chowkats 7"x2" or 4-1/2" x 3" for door using 20 guage G.I. sheet i/c welded hinges and fixing at site with necessary hols fast filling with cement sand slurry of ratio (1:6) and reparing the janbs, Cost also i/c all carrage tools and plants used in making and fixing. (S.I.No:28 P-93). | 240.5 | P.RFT | 14430
(Rupees Two Hundred Forty & Ps:Fifty)Only
31 | SFT | 14- | Supplying and fixing in position iron steel grill of 3/4" x 1/4" size flate iron of approved design i/c painting three coats etc complete weight not less than 3.7 Lbs of finshed grill. (S.I.No:26 P-93). | 180.5 | %SFT | 5595.5
Rupees One Hundred Eighty & Ps:Fifty)Only.
8.837 | CWT | 15- | Supplying and fixing R.S. Girders Material Schedule. | 3850 | P.CWT | 34022.45
(Rupees Three Thousand Eight Hundred Fifty)Only
6.06 | CWT | 16- | Supplying T.Iron 2"x2"x1/4" size. | 3575 | P.CWT | 21664.5
(Rupees Three Thousand Five Hundred Seventy Five)Only
345 | SFT | 17- | Second class tile roofing consisting of 4" earth and 1" mud plaster with Gobri leeping over 1/2" thick cement plaster (1:6) with 34 Lbs. Of hot bitumen coating sand blinded, provided over one layer of 12" x 6" x2" tiles laid in (1:6) cement mortar including (1:2) cement pointing under neath of tiles complete including curing etc. (S.I.No:2 P-32). | 7607.25 | %SFT | 26245.0125
(Rupees Seven Thousand Six Hundred Seven & Ps:Twenty Five)Only
2381 | SFT | 18- | Cement plaster (1:6) upto 20' ft height 1/2" thick. (S.I.No:13(b) P-57). | 2206.6 | %SFT | 52539.146
(Rupees Two Thousand Two Hundred Six & Ps: Sixty)Only.
969 | SFT | 19- | Cement plaster (1:4) upto 20' ft height 3/8" thick. (S.I.No:11(a) P-57). | 2197.52 | %SFT | 21293.9688
(Rupees Two Thousand One Hundred Ninety Seven & Ps: Fifty Two)Only.
1045 | SFT | 20- | Providing and fixing colour create to wall surface to provide, durable crust and aesthetics having thickness upto 3/4" with specified colour having water, fire and termite resistance (upto 20'-0 height).(S.I.No:44 P-55). | 6319.5 | %SFT | 66038.775
(Rupees Six Thousand Three Hundred Nineteen & Ps: Fifty )Only.
47 | CFT | 21- | Cement concrete plain including placing compacting, finishing and curing, complete (including screening and washing at stone aggregate without shuttering ratio (1:2:4). (S.I.No:5 P-15). | 14429.25 | %Cft | 6781.7475
(Rupees Fourteen Thousand Four Hundred Twenty Nine & Twenty Five) Only
540 | SFT | 22- | Providing and laying tiles glazed 6"x6" x 1/4" on floor or wall facing in required colour and pattern of STILE specification jointed in white cement and pigment over a base of (1:2) grey cement mortar 3/4"thick including washing and filling of joints with slaurry of white cement and pigment in desired shape with finishing, clearing and cost of wax polish etc complete inclduing cutting tiles to proper profile. (S.I.No:60 P-45). | 30509.77 | %SFT | 164752.758
(Rupees Thirty Thousand Five Hundred Nine & Seventy Seven)Only
111 | SFT | 23- | First class wrought, joinery in doors and windows etc fixed to chowkats fixed in position including tower bolts cocks cleats, handles and cords with hooks etc (S.I.No:7(b) P-57). | 902.93 | P.SFT | 100225.23
Rupees Nine Hundred Two & Ps:Ninety Three)Only.
279 | SFT | 24- | White washing three coats. (S.I.No:26© P-9). | 829.95 | %SFT | 2315.5605
(Rupees Eight Hundred Twenty Nine & Ninety Five)Only
858 | SFT | 25- | Distempering 03 coats over one coat of white wash. | 1496.28 | %SFT | 12838.0824
(Rupees One Thousand Four Hundred Ninety Six & Ps:Twenty Eight)Only
220 | SFT | 26- | Painting new surface:- Painting doors and windows any type i/c edges three coats. (S.I.No:4 P-76). | 2116.41 | %SFT | 4656.102
Rupees Two Thousand One Hundred Sixteen & Ps:Forty One) Only.
350 | SFT | 27- | Painting sashes, fan light , glazed or gauzed, door and windows two coats. (S.I.No:4 P- 67). | 1270.83 | %SFT | 4447.905
(Rupees One Thousand Two Hundred Seventy & Ps:Eighty Three) Only.
2 | Nos. | 28- | Reinforcement cement concrete spout including fixing in position with top and bottom khuras. (S.I.No:27 P-14). | 524.98 | EACH | 1049.96
Rupees Five Hundred Twenty Four & Ps:Ninety Eight)Only.
48 | SFT | 29- | Galvanized wire gauze fixed to chowkats with 3/4"thick deodar strips and screws. (S.I.No:14(d)P-59). | 190.72 | P.SFT | 9154.56
Rupees One Hundred Ninety & Ps:Seventy Two)Only.
[5 empty] | PART "A" BUILDINGS SCHEDULE ITEMS TOTAL RS:- | 877263
PART "B" W/S & S/F SCHEDULE ITEMS
1 | No. | 1- | Supplying and fixing Fiber glass tank of approved quality and design and well thickness as specified i/c cost of nutes bolts, and fitting in plate form of cement concrete (1:3:6) etc complete 250 gallons. (S.I.No: P- ). | 12989.21 | P.RFT | 12989.21
(Rupees Twenty One Thousand Nine Hundred Eighty Nine & Ps:Sixty One)Only
[5 empty] | PART "B" W/S & S/F SCHEDULE ITEMS TOTAL RS:- | 12989.21
PART "C" ELECTRIC SCHEDULE ITEM.
1 | No. | 1- | Providing and fixing Electric Motor with pump including fixing in position etc complete. | 20000 | EACH | 20000
(Rupees Twenty One Thousand Nine Hundred Eighty Nine & Ps:Sixty One)Only
[5 empty] | PART "C" ELECTRIC SCHEDULE ITEMS TOTAL RS:- | 20000
PART "A" |  | ________________%Above/Below Buildings Schedule Items |  |  | Total Rs:-
PART "B" |  | ________________%Above/Below W/S & S/F Schedule Items |  |  | Total Rs:-
PART "C" |  | ________________%Above/Below Electrical Schedule Items |  |  | Total Rs:-
G. Total Rs:-
CONTRACTOR |  |  |  | EXECUTIVE ENGINEER
PROVINCIAL BUILDINGS DIVISION
SUKKUR
BILL OF QUANTITIES
Discription & Rate of items based on Schedule/ Market (offered Rates).
Name of Work:- |  |  | M&R TO CENTRAL JAIL @ KHAIRPUR ( REPAIR OF SUPERINTENDENT BUNGALOW).
Quantities |  | Item No. | Description of items to be executed at site | Rate | Unit | Amount
PART "A" BUILDINGS SCHEDULE ITEMS.
1100 | CFT | 1- | Excavation in foundation of Building Bridges and other structures including dag belling dressing, refilling around structure with excavated earth Watering and ramming lead upto 5 ft. In hard ordinary soil.(S.I.No.18 (B)P-05). | 3176.25 | %0Cft | 3493.875
(Rupees Three Thousand One Hundred Seventy Six & Twenty Five)Only
275 | CFT | 2- | Cement concrete brick or stone ballast 1-1/2" to 2" gauge Ratio (1:5:10)(S.I.No:4(d) P-15). | 8694.95 | %Cft | 23911.1125
(Rupees Eight Thousand Six Hundred Ninety Four & Ninety Five)Only
540 | CFT | 3- | Random rubble masonary (Un-coursed) in cement sand mortar (1:6) (S.I.No:1(iv) P-26). | 17723 | %Cft | 95704.2
(Rupees Seventeen Thousand Seven Hundred Twenty Three )Only
450 | CFT | 4- | Coursed Rubble masonry including hammer dressing in cement sand mortar (1:6). (S.i.No:2(iv) P-26). | 25320 | %Cft | 113940
(Rupees Twenty Five Thousand Three Hundred Twenty)Only
59 | CFT | 5- | Pacca brick work in foundation and plinth in cement sand mortar ratio (1:6). (S.I.No:4(e) P-21). | 11948.36 | %Cft | 7049.5324
(Rupees Eleven Thousand Nine Hundred Forty Eight & Ps:Thirty Six)Only
8.12 | CWT | 6- | Fabrication of mild steel reinforcement for cement concrete i/c cutting bending, bending, laying in position, making joints and fastenings including cost of binding wire (also includes removal of rust from bars)(S.I.No: 8 P-16). | 5001.7 | P.CWT. | 40613.804
(Rupees Five Thousand One & Ps:Seventy)Only.
150 | CFT | 7- | Reinforcement cement concrete work including all labour and material except the cost of steel reinforcement and its labour for bending and binding, which will be paid separately. This rate also includes all kinds of forms moulds: lifting shuttering curing rendering and finishing the exposed surface (including screening and washing of shingle)a) R.C. work in roof slab, beams columns rafts, lintels and other structural members laid in situ or pre cast laid in position complete in all respect. i) Ratio (1:2:4) 90 Lbs cement 2 Cft shingle 1/8” to ¼” gauge.(S.I.No:6(a)(i) P-16). | 337 | P.CFT | 50550
(Rupees Three Hundred & Thirty Seven)Only
1584 | CFT | 8- | Pacca brick work in other than building in cement sand mortar (1:6) (S.I.No: P-20). | 12346.65 | %Cft | 195570.936
(Rupees Twelve Thousand Three Hundred Forty Six & Ps:Sixty Five)Only
4225 | SFT | 9- | Cement plaster (1:6) upto 20' ft height 1/2" thick. (S.I.No:13(b) P-57). | 2206.6 | %SFT | 93228.85
(Rupees Two Thousand Two Hundred Six & Ps: Sixty)Only.
4225 | SFT | 10- | Cement plaster (1:4) upto 20' ft height 3/8" thick. (S.I.No:11(a) P-57). | 2197.52 | %SFT | 92845.22
(Rupees Two Thousand One Hundred Ninety Seven & Ps: Fifty Two)Only.
720 | SFT | 11- | Cement pointing on Stonework (Raised). | 1758.08 | %SFT | 12658.176
(Rupees One Thousand Seven Hundred Fifty Eight & Ps: Eight)Only.
1872 | CFT | 12- | Supplying and fixing sand under floor plugging into walls. (S.I.No: P- ). | 1913.21 | %Cft | 35815.2912
(Rupees One Thousand Nine Hundred Thirteen & Ps:Twenty One)Only
318 | CFT | 13- | Cement concrete plain including placing compacting, finishing and curing, complete (including screening and washing at stone aggregate without shuttering ratio (1:2:4). (S.I.No:5 P-15). | 14429.25 | %Cft | 45885.015
(Rupees Fourteen Thousand Four Hundred Twenty Nine & Twenty Five) Only
[5 empty] | PART "A" BUILDINGS SCHEDULE ITEMS TOTAL RS:- | 811271
PART "B" W/S & S/F SCHEDULE ITEMS
75 | RFT | 1- | Supplying and fixing Fiber glass tank of approved quality and design and well thickness as specified i/c cost of nutes bolts, and fitting in plate form of cement concrete (1:3:6) etc complete 250 gallons. (S.I.No: P- ). | 136 | P.RFT | 10200
(Rupees Twenty One Thousand Nine Hundred Eighty Nine & Ps:Sixty One)Only
[5 empty] | PART "B" W/S & S/F SCHEDULE ITEMS TOTAL RS:- | 21989
PART "A" |  | ________________%Above/Below Buildings Schedule Items |  |  | Total Rs:-
PART "B" |  | ________________%Above/Below W/S & S/F Schedule Items |  |  | Total Rs:-
G. Total Rs:-
CONTRACTOR |  |  |  | EXECUTIVE ENGINEER
PROVINCIAL BUILDINGS DIVISION
SUKKUR
BILL OF QUANTITIES
Discription & Rate of items based on Schedule/ Market (offered Rates).
Name of Work:- |  |  | M&R TO AGRICULTURE DATEPALM RESEARCH WORK SHOP KOT DIJI @ KHAIRPUR.
Quantities |  | Item No. | Description of items to be executed at site | Rate | Unit | Amount
PART "A" BUILDINGS SCHEDULE ITEMS.
107 | CFT | 1- | Dismantling cement concrete (1:2:4). (S.I.No:19© P-10). | 3327.5 | %CFT | 3560.425
(Rupees Three Thousand Three Hundred Twenty Seventy & Ps:Fifty)Only.
852 | SFT | 2- | Removing cement or lime plaster. (S.I.No:53 P-14). | 121 | %SFT | 1030.92
(Rupees One Hundred Twenty One ) Only
1286 | SFT | 3- | Applying floa;ting coat of cement 1/32" thick. (S.I.No:14 P-59). | 660 | %SFT | 8487.6
(Rupees Six Hundred Sixty)Only.
1286 | SFT | 4- | Cement plaster (1:6) upto 20' ft height 1/2" thick. (S.I.No:13(b) P-57). | 2206.6 | %SFT | 28376.876
(Rupees Two Thousand Two Hundred Six & Ps: Sixty)Only.
1286 | SFT | 5- | Cement plaster (1:4) upto 20' ft height 3/8" thick. (S.I.No:11(a) P-57). | 2197.52 | %SFT | 28260.1072
(Rupees Two Thousand One Hundred Ninety Seven & Ps: Fifty Two)Only.
|  | 6- | Providing and laying 1" thick topping cement concrete (1;2;4) including surface finishing dividing into panels.(S.I.No:16© P-42).
626 | SFT | A) | 2" thick C.C. topping. | 3275.5 | %SFT | 20504.63
(Rupees Thirty Thousand Five Hundred Nine & Seventy Seven)Only
24 | SFT | 7- | First class wrought, joinery in door and windows etc fixed in position including chowkats hold fasts hinges, iron tower bolts, chocks cleats, handles and cords with hooks, etc, 1-3/4" thick. (S.I.No:7(b) P-57). | 1273.76 | P.SFT | 30570.24
(Rupees One Thousand Two Hundred Seventy Three & Ps:Seventy Six)Only.
968 | SFT | 8- | Distempering two coats. (S.I.No:24 P-53). | 1043.9 | %SFT | 10104.952
Rupees One Thousand Forty Three & Ps:Ninety)Only.
192 | SFT | 9- | Painting old Surface:- Painting doors and windows any type 2 coats. (S.I.No:4 P-68). | 1160.06 | %SFT | 2227.3152
Rupees One Thousand One Hundred Sixty & Ps:Six)Only.
2100 | SFT | 10- | Single layre of tiles 9"x4-1/2" x2" laid over 4" earth 1" mud plaster without bhoosa grouted with cement sand (1:3) on top of R.C.C. Slab etc complete. | 5310.35 | %SFT | 111517.35
(Rupees Five Thousand Three Hundred Ten & Thirty Five)Only
164 | SFT | 11- | Providing and laying tiles glazed 6"x6" x 1/4" on floor or wall facing in required colour and pattern of STILE specification jointed in white cement and pigment over a base of (1:2) grey cement mortar 3/4"thick including washing and filling of joints with slaurry of white cement and pigment in desired shape with finishing, clearing and cost of wax polish etc complete inclduing cutting tiles to proper profile. (S.I.No:60 P-45). | 30509.77 | %SFT | 50036.0228
(Rupees Thirty Thousand Five Hundred Nine & Seventy Seven)Only
120 | SFT | 12- | Galvanized wire gauze fixed to chowkats with 3/4"thick deodar strips and screws. (S.I.No:14(d)P-59). | 190.72 | P.SFT | 22886.4
Rupees One Hundred Ninety & Ps:Seventy Two)Only.
1430 | SFT | 13- | Colour washing 3 coats. (S.I.No:25 P-54). | 859.9 | %Sft | 12296.57
(Rupees Eight Hundred Fifty Nine & Ps:Ninety )Only.
[5 empty] | PART "A" BUILDINGS SCHEDULE ITEMS OTAL RS:- | 345985
PART "A" |  | ________________%Above/Below Buildigns Schedule Items |  |  | Total Rs:-
G. Total Rs:-
EXECUTIVE ENGINEER
CONTRACTOR |  |  |  | PROVINCIAL BUILDINGS DIVISION
SUKKUR
BILL OF QUANTITIES
Discription & Rate of items based on Schedule/ Market (offered Rates).
Name of Work:- |  |  | M&R TO FOOD RESIDENCE AT SETHARJA @ DISTRICT KHAIRPUR.
Quantities |  | Item No. | Description of items to be executed at site | Rate | Unit | Amount
PART "A" BUILDINGS SCHEDULE ITEMS.
122 | CFT | 1- | Dismantling cement concrete (1:2:4). (S.I.No:19© P-10). | 3327.5 | %CFT | 4059.55
(Rupees Three Thousand Three Hundred Twenty Seventy & Ps:Fifty)Only.
3 | Nos. | 2- | Removing door with chowkats.(S.I.No:33 P-12). | 142.18 | EACH | 426.54
Rupees One Hundred Forty Two & Ps:Eighteen)Only.
1253 | SFT | 3- | Cement plaster (1:6) upto 20' ft height 1/2" thick. (S.I.No:13(b) P-57). | 2206.6 | %SFT | 27648.698
(Rupees Two Thousand Two Hundred Six & Ps: Sixty)Only.
1253 | SFT | 4- | Cement plaster (1:4) upto 20' ft height 3/8" thick. (S.I.No:11(a) P-57). | 2197.52 | %SFT | 27534.9256
(Rupees Two Thousand One Hundred Ninety Seven & Ps: Fifty Two)Only.
48 | SFT | 5- | First class wrought, joinery in door and windows etc fixed in position including chowkats hold fasts hinges, iron tower bolts, chocks cleats, handles and cords with hooks, etc, 1-3/4" thick. (S.I.No:7(b) P-57). | 1273.76 | P.SFT | 61140.48
(Rupees One Thousand Two Hundred Seventy Three & Ps:Seventy Six)Only.
1077 | SFT | 6- | Single layre of tiles 9"x4-1/2" x2" laid over 4" earth 1" mud plaster without bhoosa grouted with cement sand (1:3) on top of R.C.C. Slab etc complete. | 5310.35 | %SFT | 57192.4695
(Rupees Five Thousand Three Hundred Ten & Thirty Five)Only
124 | CFT | 7- | Cement concrete plain including placing compacting, finishing and curing, complete (including screening and washing at stone aggregate without shuttering ratio (1:2:4). (S.I.No:5 P-15). | 14429.25 | %Cft | 17892.27
(Rupees Fourteen Thousand Four Hundred Twenty Nine & Twenty Five) Only
110 | SFT | 8- | Providing and laying tiles glazed 6"x6" x 1/4" on floor or wall facing in required colour and pattern of STILE specification jointed in white cement and pigment over a base of (1:2) grey cement mortar 3/4"thick including washing and filling of joints with slaurry of white cement and pigment in desired shape with finishing, clearing and cost of wax polish etc complete inclduing cutting tiles to proper profile. (S.I.No:60 P-45). | 30509.77 | %SFT | 33560.747
(Rupees Thirty Thousand Five Hundred Nine & Seventy Seven)Only
|  | 9- | Providing and laying 1" thick topping cement concrete (1;2;4) including surface finishing dividing into panels.(S.I.No:16© P-42).
40 | SFT | A) | 3" thick C.C. topping. | 4411.82 | %SFT | 1764.728
(Rupees Four Thousand Four Hundred Eleven & Eighty Two) Only
48 | SFT | 10- | Galvanized wire gauze fixed to chowkats with 3/4"thick deodar strips and screws. (S.I.No:14(d)P-59). | 190.72 | P.SFT | 9154.56
Rupees One Hundred Ninety & Ps:Seventy Two)Only.
108 | SFT | 11- | Supplying and fixing false ceiling or plaster of pairs, in panels including making frame, work of deodar wood including painting with Soligia paint. (S.I.No:52 P-72). | 25293.42 | %SFT | 27316.8936
Rupees Twenty Five Thousand Two Hundred Ninety Three & Ps:Forty Two)Only.
42 | RFT | 12- | Supplying and fixing of Paris, ceiling border of 8"x10" with specified design and thickness i/c fixing besides ceiling with nails/screws with getties. (S.I.No:44 P-38). | 104.22 | P.RFT | 4377.24
Rupees One Hundred Four & Ps:Twenty Two )Only.
3975 | SFT | 13- | Distempering two coats. (S.I.No:24 P-53). | 1043.9 | %SFT | 41495.025
Rupees One Thousand Forty Three & Ps:Ninety)Only.
268 | SFT | 14- | Painting sashes, fan light , glazed or gauzed, door and windows two coats. (S.I.No:4 P- 67). | 1270.83 | %SFT | 3405.8244
(Rupees One Thousand Two Hundred Seventy & Ps:Eighty Three) Only.
2 | Nos. | 15- | Reinforcement cement concrete spout including fixing in position with top and bottom khuras. (S.I.No:27 P-14). | 524.98 | EACH | 1049.96
Rupees Five Hundred Twenty Four & Ps:Ninety Eight)Only.
904 | SFT | 16- | Painting sashes, fan light , glazed or gauzed, door and windows two coats. (S.I.No:4 P- 67). | 1270.83 | %SFT | 11488.3032
(Rupees One Thousand Two Hundred Seventy & Ps:Eighty Three) Only.
[5 empty] | PART "A" BUILDINGS SCHEDULE ITEMS TOTAL RS:- | 329509
PART "A" |  | ________________%Above/Below Buildings Schedule Items |  |  | Total Rs:-
G. Total Rs:-
CONTRACTOR |  |  |  | EXECUTIVE ENGINEER
PROVINCIAL BUILDINGS DIVISION
SUKKUR
BILL OF QUANTITIES
Discription & Rate of items based on Schedule/ Market (offered Rates).
Name of Work:- |  |  | M&R TO STAFF QUARTERS CENTERAL JAIL @ KHAIRPUR.
Quantities |  | Item No. | Description of items to be executed at site | Rate | Unit | Amount
PART "A" BUILDINGS SCHEDULE ITEMS.
24 | CFT | 1- | Dismantling cement concrete (1:2:4). (S.I.No:19© P-10). | 3327.5 | %CFT | 798.6
(Rupees Three Thousand Three Hundred Twenty Seventy & Ps:Fifty)Only.
24 | CFT | 2- | Cement concrete plain including placing compacting, finishing and curing, complete (including screening and washing at stone aggregate without shuttering ratio (1:2:4). (S.I.No:5 P-15). | 14429.25 | %Cft | 3463.02
(Rupees Fourteen Thousand Four Hundred Twenty Nine & Twenty Five) Only
240 | SFT | 3- | Removing cement or lime plaster. (S.I.No:53 P-14). | 121 | %SFT | 290.4
(Rupees One Hundred Twenty One ) Only
240 | SFT | 4- | Cement plaster (1:6) upto 20' ft height 1/2" thick. (S.I.No:13(b) P-57). | 2206.6 | %SFT | 5295.84
(Rupees Two Thousand Two Hundred Six & Ps: Sixty)Only.
240 | SFT | 5- | Cement plaster (1:4) upto 20' ft height 3/8" thick. (S.I.No:11(a) P-57). | 2197.52 | %SFT | 5274.048
(Rupees Two Thousand One Hundred Ninety Seven & Ps: Fifty Two)Only.
144 | SFT | 6- | Providing and laying tiles glazed 6"x6" x 1/4" on floor or wall facing in required colour and pattern of STILE specification jointed in white cement and pigment over a base of (1:2) grey cement mortar 3/4"thick including washing and filling of joints with slaurry of white cement and pigment in desired shape with finishing, clearing and cost of wax polish etc complete inclduing cutting tiles to proper profile. (S.I.No:60 P-45). | 30509.77 | %SFT | 43934.0688
(Rupees Thirty Thousand Five Hundred Nine & Seventy Seven)Only
144 | SFT | 7- | Supplying and fixing false ceiling or plaster of pairs, in panels including making frame, work of deodar wood including painting with Soligia paint. (S.I.No:52 P-72). | 25293.42 | %SFT | 36422.5248
Rupees Twenty Five Thousand Two Hundred Ninety Three & Ps:Forty Two)Only.
48 | RFT | 8- | Supplying and fixing of Paris, ceiling border of 8"x10" with specified design and thickness i/c fixing besides ceiling with nails/screws with getties. (S.I.No:44 P-38). | 104.22 | P.RFT | 5002.56
Rupees One Hundred Four & Ps:Twenty Two )Only.
553 | SFT | 9- | Distempering two coats. (S.I.No:24 P-53). | 1043.9 | %SFT | 5772.767
Rupees One Thousand Forty Three & Ps:Ninety)Only.
39 | SFT | 10- | Painting Old Surface Painting Doors & Windows any type three coats. (S.I.No: P- 76). | 1106.7 | %Sft | 431.613
(Rupees One Thousand One Hundred Six & Ps:Seventy)Only.
23 | SFT | 11- | First class wrought, joinery in door and windows etc fixed in position including chowkats hold fasts hinges, iron tower bolts, chocks cleats, handles and cords with hooks, etc, 1-3/4" thick. (S.I.No:7(b) P-57). | 1273.76 | P.SFT | 29296.48
(Rupees One Thousand Two Hundred Seventy Three & Ps:Seventy Six)Only.
|  | 12- | Providing and laying 1" thick topping cement concrete (1;2;4) including surface finishing dividing into panels.(S.I.No:16© P-42).
368 | SFT | A) | 3" thick C.C. topping. | 4411.82 | %SFT | 16235.4976
(Rupees Four Thousand Four Hundred Eleven & Eighty Two) Only
32 | SFT | 13- | Galvanized wire gauze fixed to chowkats with 3/4"thick deodar strips and screws. (S.I.No:14(d)P-59). | 190.72 | P.SFT | 6103.04
Rupees One Hundred Ninety & Ps:Seventy Two)Only.
[5 empty] | PART "A" BUILDINGS SCHEDULE ITEMS TOTAL RS:- | 158320
PART "B" W/S & S/F SCHEDULE ITEMS
1 | No. | 1- | Supplying and fixing Fiber glass tank of approved quality and design and well thickness as specified i/c cost of nutes bolts, and fitting in plate form of cement concrete (1:3:6) etc complete 250 gallons. (S.I.No: P- ). | 21989 | EACH | 21989
(Rupees Twenty One Thousand Nine Hundred Eighty Nine & Ps:Sixty One)Only
[5 empty] | PART "B" W/S & S/F SCHEDULE ITEMS TOTAL RS:- | 21989
PART "A" |  | ________________%Above/Below Buildings Schedule Items |  |  | Total Rs:-
PART "B" |  | ________________%Above/Below W/S & S/F Schedule Items |  |  | Total Rs:-
G. Total Rs:-
CONTRACTOR |  |  |  | EXECUTIVE ENGINEER
PROVINCIAL BUILDINGS DIVISION
SUKKUR
BILL OF QUANTITIES
Discription & Rate of items based on Schedule/ Market (offered Rates).
Name of Work:- |  |  | M&R TO TO STAFF QUARTERS DATEPALM @ KOTDIJI DISTRICT KHAIRPUR.
Quantities |  | Item No. | Description of items to be executed at site | Rate | Unit | Amount
PART "A" BUILDINGS SCHEDULE ITEMS.
68 | CFT | 1- | Dismantling cement concrete (1:2:4). (S.I.No:19© P-10). | 3327.5 | %CFT | 2262.7
(Rupees Three Thousand Three Hundred Twenty Seventy & Ps:Fifty)Only.
787 | SFT | 2- | Removing cement or lime plaster. (S.I.No:53 P-14). | 121 | %SFT | 952.27
(Rupees One Hundred Twenty One ) Only
221 | CFT | 3- | Dismentling brick in lime or cement plaster. (S.I.No:13 P-10). | 1285.63 | %CFT | 2841.2423
Rupees One Thousand Two Hundred Eighty Five & Ps:Sixty Three)Only.
37 | CFT | 4- | Damp proof course wth cement sand and shingle concrete (1:2:4) including 2 coats of as phaltic mixture 3"thick. (S.I.No:28 © P-19). | 4982.18 | %Cft | 1843.4066
(Rupees Four Thousand Nine Hundred Eighty Two & Ps:Eighteen)Only
119 | CFT | 5- | Pacca brick work in other than building in cement sand mortar (1:6) (S.I.No: P-20). | 12346.65 | %Cft | 14692.5135
(Rupees Twelve Thousand Three Hundred Forty Six & Ps:Sixty Five)Only
294 | SFT | 6- | Cement pointing struck joints on wall (1:2). (S.I.No:19 P-22). | 1287.44 | %SFT | 3785.0736
(Rupees One Thousand Two Hundred Eighty Seven & Ps:Forty Four)Only
787 | SFT | 7- | Applying floa;ting coat of cement 1/32" thick. (S.I.No:14 P-59). | 660 | %SFT | 5194.2
(Rupees Six Hundred Sixty)Only.
787 | SFT | 8- | Cement plaster (1:6) upto 20' ft height 1/2" thick. (S.I.No:13(b) P-57). | 2206.6 | %SFT | 17365.942
(Rupees Two Thousand Two Hundred Six & Ps: Sixty)Only.
787 | SFT | 9- | Cement plaster (1:4) upto 20' ft height 3/8" thick. (S.I.No:11(a) P-57). | 2197.52 | %SFT | 17294.4824
(Rupees Two Thousand One Hundred Ninety Seven & Ps: Fifty Two)Only.
|  | 10- | Providing and laying 1" thick topping cement concrete (1;2;4) including surface finishing dividing into panels.(S.I.No:16© P-42).
400 | SFT | A) | 2" thick C.C. topping. | 3275.5 | %SFT | 13102
(Rupees Thirty Thousand Five Hundred Nine & Seventy Seven)Only
25 | SFT | 11- | First class wrought, joinery in door and windows etc fixed in position including chowkats hold fasts hinges, iron tower bolts, chocks cleats, handles and cords with hooks, etc, 1-3/4" thick. (S.I.No:7(b) P-57). | 1273.76 | P.SFT | 31844
(Rupees One Thousand Two Hundred Seventy Three & Ps:Seventy Six)Only.
100 | SFT | 12- | Supplying and fixing in position iron steel grill of 3/4" x 1/4" size flate iron of approved design i/c painting three coats etc complete weight not less than 3.7 Lbs of finshed grill. (S.I.No:26 P-93). | 180.5 | %SFT | 18050
Rupees One Hundred Eighty & Ps:Fifty)Only.
1343 | SFT | 13- | Distempering two coats. (S.I.No:24 P-53). | 1043.9 | %SFT | 14019.577
Rupees One Thousand Forty Three & Ps:Ninety)Only.
164 | SFT | 14- | Providing and laying tiles glazed 6"x6" x 1/4" on floor or wall facing in required colour and pattern of STILE specification jointed in white cement and pigment over a base of (1:2) grey cement mortar 3/4"thick including washing and filling of joints with slaurry of white cement and pigment in desired shape with finishing, clearing and cost of wax polish etc complete inclduing cutting tiles to proper profile. (S.I.No:60 P-45). | 30509.77 | %SFT | 50036.0228
(Rupees Thirty Thousand Five Hundred Nine & Seventy Seven)Only
36 | SFT | 15- | Galvanized wire gauze fixed to chowkats with 3/4"thick deodar strips and screws. (S.I.No:14(d)P-59). | 190.72 | P.SFT | 6865.92
Rupees One Hundred Ninety & Ps:Seventy Two)Only.
282 | SFT | 16- | Painting old Surface:- Painting doors and windows any type 2 coats. (S.I.No:4 P-68). | 1160.06 | %SFT | 3271.3692
Rupees One Thousand One Hundred Sixty & Ps:Six)Only.
2 | Nos. | 17- | Reinforcement cement concrete spout including fixing in position with top and bottom khuras. (S.I.No:27 P-14). | 524.98 | EACH | 1049.96
Rupees Five Hundred Twenty Four & Ps:Ninety Eight)Only.
[5 empty] | PART "A" BUILDINGS SCHEDULE ITEMS TOTAL RS:- | 217590
PART "B" W/S & S/F SCHEDULE ITEMS.
1 | No. | 1- | Providing and fixing squating type white glazed of flush cisten with internal fitting and flush pipe with bend and making requisite numbers of holes in wall plinth and floor for pipe connection and making good in cement concrete (1:2:4) W.C. not less than 19" clear opening between flushing rims and 3 gallons flushing tank with 4" dia C.I. trap with C.I. thumble. (S.I.No: 1(A) P- 1 ). | 4802.6 | EACH | 4802.6
(Rupees Four Thousand Eight Hundred Two & Sixty)Only
|  | 2- | Providing G.I. pipes and special etc clamps etc i/c fixing cutting and fitting complete with and i/c the cost of breaking through walls and roof making good etc painting two coats after cleaning the pipe etc with white zink paint with pigment to match the colour of the building and testing with water to a pressure head of 200 feet and handling. (S.I.No: 1 P-11).
40 | Nos. | a) | 3/4" dia G.I. Pipe. | 95.79 | P.RFT | 3831.6
(Rupees Ninety Five & Seventy Nine)Only
2 | Nos. | 3- | Providing and fixing 6"x2" or 6"x3" C.I. floor trap of the approved self cleaning design with a C.I. screwed down greating with or without a vent arm complete with and i/c making requisite number or holes in walls plinth and floor for pipe connection and making good in cement concrete. (S.I.No: 20 P- 5 ). | 2042.43 | EACH | 4084.86
(Rupees Two Thousand Forty Two & Ps:Forty Three )Only
2 | Nos. | 4- | Supplying and fixing Nyloon connection complete with 1/2" dia brass stop cock with pairs of brass nuts and lining jointing to nyloon connection. (S.I.No:23 P-6). | 447.15 | EACH | 894.3
(Rupees Four Hundred Forty Seven & Fifteen)Only
3 | Nos. | 5- | Supplying and fixing in position bib cock of superior quality with C.P. head 1/2" dia. (S.I.No:13(b) P-16). | 1109.46 | EACH | 3328.38
(Rupees One Thousand One Hundred Nine & Forty Six)Only
2 | Nos. | 6- | Supplying/Fixing concealed tee-stop cock of superior quality with C.P. head 1/2" dia.(S.I.No:12(a) P-16). | 843.92 | EACH | 1687.84
Rupees Eight Hundred Forty Three & Ps:Ninety Two ) Only.
1 | No. | 7- | Supplying and fixing Jet shower with rod of superior quality with crystal head 1/2" dia. (S.I.No:17 P-15). | 1142.24 | EACH | 1142.24
(Rupees One Thousand One Hundred Forty Two & Ps:Twenty Four)Only
|  | 8- | Providing and fixing asbestes pipes with (dadex or equivalent) i/c digging the trenches to the required depth and fixing to position and jointing with rubbers rings including testing to a water pressure head of 200' ft (S.I.No:3 P-21).
60 | RFT |  | "A" 4" | 188.44 | P.RFT | 11306.4
(Rupees One Hundred Eighty Eight & Ps:Forty Four)Only
3 | Nos. | 9- | Supplying/Fixing concealed tee-stop cock of superior quality with C.P. head 1/2" dia.(S.I.No:12(a) P-16). | 843.92 | EACH | 2531.76
Rupees Eight Hundred Forty Three & Ps:Ninety Two ) Only.
|  | 10- | Providing & fixing handle valves (China) etc complete.
2 | Nos. | a) | 3/4" dia. | 271.92 | EACH | 543.84
(Rupees Two Hundred Seventy One & Ps:Ninety Two)Only
2 | Nos. | b) | 1" dia. | 365.42 | EACH | 730.84
(Rupees Three Hundred Sixty Five & Ps:Forty Two)Only
|  | 2- | Providing G.I. pipes special & clamps etc i/c fixing cutting and fitting complete with and i/c the cost of breaking through walls and roof making good etc painting two coats after cleaning the pipe etc with white sink paint with pigment to match the colour of the building and testing with water to a pressure head of 200' feet and handling.
70 | RFT | B) | 1"dia G.I. pipe. | 116.2 | P.RFT | 8134
(Rupees One Hundred Sixteen & Ps:Twenty) Only
[5 empty] | PART "B" W/S & S/F SCHEDULE ITEMS TOTAL RS:- | 43018.66
PART "B" P.H.ENGR: SCHEDULE ITEMS.
|  | 1- | Providing UPVC pressure pipes of class "C" equivalent make in trench i/c cutting, fitting and jointing with "Z" joint with one rubber ring i/c testing with water to head of 61 meter or 200 ft 4" dia (PHE) (S.I.No:1(b) P-22).
40 | RFT | A) | 6" dia. | 373 | EACH | 14920
(Rupees Three Hundred Seventy Three)Only
40 | RFT | 2- | Boring for tube well in all water bearing soils from ground level upto 100 ft or 30.5 meter depth i/c sinking and with drawing of cassing pipe (100 mm 4" dia.(S.I.No:1(b) P-36 ). | 242 | P.RFT | 9680
(Rupees Two Hundred Forty Two)Only
1 | NO. | 3- | Construction of manhole or inspection chamber for the required dia meter of circular sewer and 3'-6" (1067mm) depth with walls of B.B. in cement sand mortar (1:3) cement plaster (1:3), 1/2" thick, inside of walls and 1" (25mm) thick over benching and channel i/c fixing C.I. manhole cover with frame of clear opening 1-1/2'x 1-1/2' (457x457 mm) of 1.75 Cwt (88.9 Kg) embaded in plain C.C. (1:2:4) and fixing 1" (25mm) dia M.S. steps 6" (150 mm) wide projecting 4" (102 mm) from the face of wall at 12" *305 mm) C/C duly painted etc. Complete as per standard specification and drawing. (S.I.No:1 P-46). | 14748 | EACH | 14748
(Rupees Fourteen Thousand Seven Hundred Forty Eight )Only
[5 empty] | PART "C" P.H. ENGR: SCHEDULE ITEMS TOTAL RS:- | 133036
PART "A" |  | ________________%Above/Below Buildings Schedule Items |  |  | Total Rs:-
PART "B" |  | ________________%Above/Below W/S & S/F Schedule Items |  |  | Total Rs:-
PART "C" |  | ________________%Above/Below P.H. EngrL Schedule Items |  |  | Total Rs:-
G. Total Rs:-
CONTRACTOR |  |  |  | EXECUTIVE ENGINEER
PROVINCIAL BUILDINGS DIVISION
SUKKUR
BILL OF QUANTITIES
Discription & Rate of items based on Schedule/ Market (offered Rates).
Name of Work:- |  |  | M&R TO TO CENTRAL JAIL AT DISTRICT KHAIRPUR ( OFFICE BLOCK).
Quantities |  | Item No. | Description of items to be executed at site | Rate | Unit | Amount
PART "A" BUILDINGS SCHEDULE ITEMS.
4314 | SFT | 1- | Removing cement or lime plaster. (S.I.No:53 P-14). | 121 | %SFT | 5219.94
(Rupees One Hundred Twenty One ) Only
459 | CFT | 2- | Dismantling cement concrete (1:2:4). (S.I.No:19© P-10). | 3327.5 | %CFT | 15273.225
(Rupees Three Thousand Three Hundred Twenty Seventy & Ps:Fifty)Only.
3753 | SFT | 3- | Scraping ordinary distemper or oil bound on wall. (S.I.No:54(b) P-15). | 226.88 | %Sft | 8514.8064
(Rupees Two Hundred Twenty Six & Ps:Eighty Eight)Only.
4314 | SFT | 4- | Applying floa;ting coat of cement 1/32" thick. (S.I.No:14 P-59). | 660 | %SFT | 28472.4
(Rupees Six Hundred Sixty)Only.
4314 | SFT | 5- | Cement plaster (1:6) upto 20' ft height 1/2" thick. (S.I.No:13(b) P-57). | 2206.6 | %SFT | 95192.724
(Rupees Two Thousand Two Hundred Six & Ps: Sixty)Only.
4314 | SFT | 6- | Cement plaster (1:4) upto 20' ft height 3/8" thick. (S.I.No:11(a) P-57). | 2197.52 | %SFT | 94801.0128
(Rupees Two Thousand One Hundred Ninety Seven & Ps: Fifty Two)Only.
54 | CFT | 7- | Pacca brick work in Ground Floor in cement sand mortar (1:6). (S.I.No:5 P-21). | 12674.36 | %Cft | 6844.1544
(Rupees Twelve Thousand Six Hundred Seventy Four & Ps:Thirty Six)Only
459 | CFT | 8- | Cement concrete plain including placing compacting, finishing and curing, complete (including screening and washing at stone aggregate without shuttering ratio (1:2:4). (S.I.No:5 P-15). | 14429.25 | %Cft | 66230.2575
(Rupees Fourteen Thousand Four Hundred Twenty Nine & Twenty Five) Only
2639 | SFT | 9- | Providing and laying tiles glazed 6"x6" x 1/4" on floor or wall facing in required colour and pattern of STILE specification jointed in white cement and pigment over a base of (1:2) grey cement mortar 3/4"thick including washing and filling of joints with slaurry of white cement and pigment in desired shape with finishing, clearing and cost of wax polish etc complete inclduing cutting tiles to proper profile. (S.I.No:60 P-45). | 30509.77 | %SFT | 805152.8303
(Rupees Thirty Thousand Five Hundred Nine & Seventy Seven)Only
1328 | SFT | 10- | Supplying and fixing false ceiling or plaster of pairs, in panels including making frame, work of deodar wood including painting with Soligia paint. (S.I.No:52 P-72). | 25293.42 | %SFT | 335896.6176
Rupees Twenty Five Thousand Two Hundred Ninety Three & Ps:Forty Two)Only.
266 | RFT | 11- | Supplying and fixing of Paris, ceiling border of 8"x10" with specified design and thickness i/c fixing besides ceiling with nails/screws with getties. (S.I.No:44 P-38). | 104.22 | P.RFT | 27722.52
Rupees One Hundred Four & Ps:Twenty Two )Only.
335 | SFT | 12- | Providing andfixing Flase ceiling of Gypsem board in panel of required design and size including frame work of aluminum tee section with nails to ceiling etc complete. | 172 | P.SFT | 57620
Rupees One Hundred Seventy Two )Only.
251 | SFT | 13- | Providing and fixing in position Alumium channel framing for hinged doors or Alcop made with 5 mm thick tinted glass glazing (Belgium) and Alpha (Japan) locks including handles stoppers etc. (S.I.No:83 P-108). | 1507.66 | P.SFT | 378422.66
Rupees One Thousand Five Hundred Seven & Ps:Sixty Six )Only.
1594 | SFT | 14- | Laying white marble flooring fine dressed in the surface without winding set lime mortar 1:2 i/c rubbing & polishing f the joints. 3/4" thick. | 567.48 | P.Sft | 904563.12
(Rupees Five Hundred Sixty Seven & Ps:Forty Eight)Only
554 | SFT | 15- | P/F 3/8"thick marble tiles of approved quality and colour and shade size 8x4"x6x4" in dado stricking and facing removal / tucking of existing plastre surface etc over 1/2" thick base of cement mortar 1:3 setting of tiles in slurry of white cement over mortar base i/c fitting the joints anf washing the tiles with white cement slurry curring finishing cleaning (S.I.No. 68 a P-48). | 186.04 | P.Sft | 103066.16
(Rupees One Hundred Eighty Six & Four)Only
2803 | SFT | 16- | Distempering three coats. (S.I.No:24 P-60). | 1079.65 | %SFT | 30262.5895
Rupees One Thousand Seventy Nine Ps:Sixty Five )Only.
6255 | SFT | 17- | Preparing the surface and painting with mat finish paint of approved make to old matt finish surface paris and then painting with weather coat of approved make (03 coats) (Old surface). S.I.No:37(a+b) P-61). | 2499.76 | %SFT | 156359.988
Rupees Two Thousand Four Hundred Ninety Nine & Ps:Seventy Six)Only.
140 | SFT | 18- | Painting old Surface:- Painting doors and windows any type 2 coats. (S.I.No:4 P-68). | 1160.06 | %SFT | 1624.084
Rupees One Thousand One Hundred Sixty & Ps:Six)Only.
3456 | SFT | 19- | Single layre of tiles 9"x4-1/2" x2" laid over 4" earth 1" mud plaster without bhoosa grouted with cement sand (1:3) on top of R.C.C. Slab etc complete. | 5310.35 | %SFT | 183525.696
(Rupees Five Thousand Three Hundred Ten & Thirty Five)Only
288 | SFT | 20- | Providing and fixing ornamental cement jalli 2" thick (1:2;4) without steel. (S.I.No:11 P-18). | 226.02 | %SFT | 65093.76
Rupees Two Hundred Twenty Six & Ps:Two)Only.
[5 empty] | PART "A" BUIDLINGS SCHEDULE ITEMS TOTAL RS:- | 3369858
PART "A" |  | ________________%Above/Below Buildings Schedule Items |  |  | Total Rs:-
G. Total Rs:-
CONTRACTOR |  |  |  | EXECUTIVE ENGINEER
PROVINCIAL BUILDINGS DIVISION
SUKKUR
BILL OF QUANTITIES
Discription & Rate of items based on Schedule/ Market (offered Rates).
Name of Work:- |  |  | M&R TO TO T.H.Q. HOSPITAL GAMBAT DISTRICT KHAIRPUR ( RESIDENCE).
Quantities |  | Item No. | Description of items to be executed at site | Rate | Unit | Amount
PART "A" BUILDINGS SCHEDULE ITEMS.
101 | CFT | 1- | Cement concrete plain including placing compacting, finishing and curing, complete (including screening and washing at stone aggregate without shuttering ratio (1:2:4). (S.I.No:5 P-15). | 14429.25 | %Cft | 14573.5425
(Rupees Fourteen Thousand Four Hundred Twenty Nine & Twenty Five) Only
594 | SFT | 2- | Providing and fixing 3/8"thick marble tiles of approved quality and colour and shade size 8" x 4" /6" x 4" in dado stricking and facing removal /trucking of existing plaster surface etc. Over 1/2" thick base of cement mortar (1:3) setting of tiles in slurry of white cement over mortar base including filling the joints and washing the tiles with white cement slurry, curing finishing, cleaning and polishing etc complete. (S.I.No:68 P-49). | 201.07 | P.Sft | 119435.58
(Rupees Two Hundred One & Seven) Only
622 | SFT | 3- | Removing cement or lime plaster. (S.I.No:53 P-14). | 121 | %SFT | 752.62
(Rupees One Hundred Twenty One ) Only
622 | SFT | 4- | Applying floa;ting coat of cement 1/32" thick. (S.I.No:14 P-59). | 660 | %SFT | 4105.2
(Rupees Six Hundred Sixty)Only.
622 | SFT | 5- | Cement plaster (1:6) upto 20' ft height 1/2" thick. (S.I.No:13(b) P-57). | 2206.6 | %SFT | 13725.052
(Rupees Two Thousand Two Hundred Six & Ps: Sixty)Only.
622 | SFT | 6- | Cement plaster (1:4) upto 20' ft height 3/8" thick. (S.I.No:11(a) P-57). | 2197.52 | %SFT | 13668.5744
(Rupees Two Thousand One Hundred Ninety Seven & Ps: Fifty Two)Only.
|  | 7- | Providing and laying 1" thick topping cement concrete (1;2;4) including surface finishing dividing into panels.(S.I.No:16© P-42).
80 | SFT | A) | 2" thick C.C. topping. | 3275.5 | %SFT | 2620.4
(Rupees Thirty Thousand Five Hundred Nine & Seventy Seven)Only
60 | SFT | B) | 3" thick C.C. topping. | 4411.82 | %SFT | 2647.092
(Rupees Four Thousand Four Hundred Eleven & Eighty Two) Only
890 | SFT | 8- | Distempering two coats. (S.I.No:24 P-53). | 1043.9 | %SFT | 9290.71
Rupees One Thousand Forty Three & Ps:Ninety)Only.
[5 empty] | PART "A" BUIDLINGS SCHEDULE ITEMS TOTAL RS:- | 180818.7709
PART "A" |  | ________________%Above/Below Buildings Schedule Items |  |  | Total Rs:-
G. Total Rs:-
CONTRACTOR |  |  |  | EXECUTIVE ENGINEER
PROVINCIAL BUILDINGS DIVISION
SUKKUR
BILL OF QUANTITIES
Discription & Rate of items based on Schedule/ Market (offered Rates).
Name of Work:- |  |  | M&R TO TO AGRICULTURE WORK SHOP OFFICE BLOCK @ KHAIRPUR.
Quantities |  | Item No. | Description of items to be executed at site | Rate | Unit | Amount
PART "A" BUILDINGS SCHEDULE ITEMS.
1395 | SFT | 1- | Removing cement or lime plaster. (S.I.No:53 P-14). | 121 | %SFT | 1687.95
(Rupees One Hundred Twenty One ) Only
29 | CFT | 2- | Dismantling cement concrete (1:2:4). (S.I.No:19© P-10). | 3327.5 | %CFT | 964.975
(Rupees Three Thousand Three Hundred Twenty Seventy & Ps:Fifty)Only.
48 | SFT | 3- | First class wrought, joinery in door and windows etc fixed in position including chowkats hold fasts hinges, iron tower bolts, chocks cleats, handles and cords with hooks, etc, 1-3/4" thick. (S.I.No:7(b) P-57). | 1273.76 | P.SFT | 61140.48
(Rupees One Thousand Two Hundred Seventy Three & Ps:Seventy Six)Only.
66 | CFT | 4- | Cement concrete plain including placing compacting, finishing and curing, complete (including screening and washing at stone aggregate without shuttering ratio (1:2:4). (S.I.No:5 P-15). | 14429.25 | %Cft | 9523.305
(Rupees Fourteen Thousand Four Hundred Twenty Nine & Twenty Five) Only
1395 | SFT | 5- | Applying floa;ting coat of cement 1/32" thick. (S.I.No:14 P-59). | 660 | %SFT | 9207
(Rupees Six Hundred Sixty)Only.
1395 | SFT | 6- | Cement plaster (1:6) upto 20' ft height 1/2" thick. (S.I.No:13(b) P-57). | 2206.6 | %SFT | 30782.07
(Rupees Two Thousand Two Hundred Six & Ps: Sixty)Only.
1395 | SFT | 7- | Cement plaster (1:4) upto 20' ft height 3/8" thick. (S.I.No:11(a) P-57). | 2197.52 | %SFT | 30655.404
(Rupees Two Thousand One Hundred Ninety Seven & Ps: Fifty Two)Only.
475 | SFT | 8- | Supplying and fixing false ceiling or plaster of pairs, in panels including making frame, work of deodar wood including painting with Soligia paint. (S.I.No:52 P-72). | 25293.42 | %SFT | 120143.745
Rupees Twenty Five Thousand Two Hundred Ninety Three & Ps:Forty Two)Only.
126 | RFT | 9- | Supplying and fixing of Paris, ceiling border of 8"x10" with specified design and thickness i/c fixing besides ceiling with nails/screws with getties. (S.I.No:44 P-38). | 104.22 | P.RFT | 13131.72
Rupees One Hundred Four & Ps:Twenty Two )Only.
|  | 10- | Providing and laying 1" thick topping cement concrete (1;2;4) including surface finishing dividing into panels.(S.I.No:16© P-42).
200 | SFT | A) | 3" thick C.C. topping. | 4411.82 | %SFT | 8823.64
(Rupees Four Thousand Four Hundred Eleven & Eighty Two) Only
36 | SFT | 11- | Galvanized wire gauze fixed to chowkats with 3/4"thick deodar strips and screws. (S.I.No:14(d)P-59). | 190.72 | P.SFT | 6865.92
Rupees One Hundred Ninety & Ps:Seventy Two)Only.
464 | SFT | 12- | Providing and laying tiles glazed 6"x6" x 1/4" on floor or wall facing in required colour and pattern of STILE specification jointed in white cement and pigment over a base of (1:2) grey cement mortar 3/4"thick including washing and filling of joints with slaurry of white cement and pigment in desired shape with finishing, clearing and cost of wax polish etc complete inclduing cutting tiles to proper profile. (S.I.No:60 P-45). | 30509.77 | %SFT | 141565.3328
(Rupees Thirty Thousand Five Hundred Nine & Seventy Seven)Only
57 | CFT | 13- | Pacca brick work in Ground Floor in cement sand mortar (1:6). (S.I.No:5 P-21). | 12674.36 | %Cft | 7224.3852
(Rupees Twelve Thousand Six Hundred Seventy Four & Ps:Thirty Six)Only
354 | SFT | 14- | Single Layer of tiles 9"x4"1/2"x2" laid over 4" earth 1" mud plaster without bhoosa grouted with cement sand (1:3) on top of R.C.C. slab etc complete. | 7607.25 | %SFT | 26929.665
(Rupees Seven Thousand Six Hundred Seven & Ps:Twenty Five)Only
990 | SFT | 15- | Distempering two coats. (S.I.No:24 P-53). | 1043.9 | %SFT | 10334.61
Rupees One Thousand Forty Three & Ps:Ninety)Only.
22 | SFT | 16- | Providing and fixing in position Alumium channel framing for hinged doors or Alcop made with 5 mm thick tinted glass glazing (Belgium) and Alpha (Japan) locks including handles stoppers etc. (S.I.No:83 P-108). | 1507.66 | P.SFT | 33168.52
Rupees One Thousand Five Hundred Seven & Ps:Sixty Six )Only.
199 | SFT | 17- | Painting old Surface:- Painting doors and windows any type 2 coats. (S.I.No:4 P-68). | 1160.06 | %SFT | 2308.5194
Rupees One Thousand One Hundred Sixty & Ps:Six)Only.
[5 empty] | PART "A" BUIDLINGS SCHEDULE ITEMS TOTAL RS:- | 529981
PART "A" |  | ________________%Above/Below Buildings Schedule Items |  |  | Total Rs:-
G. Total Rs:-
CONTRACTOR |  |  |  | EXECUTIVE ENGINEER
PROVINCIAL BUILDINGS DIVISION
SUKKUR
BILL OF QUANTITIES
Discription & Rate of items based on Schedule/ Market (offered Rates).
Name of Work:- |  |  | M&R TO TO CENTRAL JAIL AT DISTRICT KHAIRPUR (OFFICE BLOCK).
Quantities |  | Item No. | Description of items to be executed at site | Rate | Unit | Amount
PART "A" BUILDINGS SCHEDULE ITEMS.
4314 | SFT | 1- | Removing cement or lime plaster. (S.I.No:53 P-14). | 121 | %SFT | 5219.94
(Rupees One Hundred Twenty One ) Only
459 | CFT | 2- | Dismantling cement concrete (1:2:4). (S.I.No:19© P-10). | 3327.5 | %CFT | 15273.225
(Rupees Three Thousand Three Hundred Twenty Seventy & Ps:Fifty)Only.
3753 | SFT | 3- | Scraping ordinary distemper or oil bound on wall. (S.I.No:54(b) P-15). | 226.88 | %Sft | 8514.8064
(Rupees Two Hundred Twenty Six & Ps:Eighty Eight)Only.
4314 | SFT | 4- | Applying floa;ting coat of cement 1/32" thick. (S.I.No:14 P-59). | 660 | %SFT | 28472.4
(Rupees Six Hundred Sixty)Only.
4314 | SFT | 5- | Cement plaster (1:6) upto 20' ft height 1/2" thick. (S.I.No:13(b) P-57). | 2206.6 | %SFT | 95192.724
(Rupees Two Thousand Two Hundred Six & Ps: Sixty)Only.
4314 | SFT | 6- | Cement plaster (1:4) upto 20' ft height 3/8" thick. (S.I.No:11(a) P-57). | 2197.52 | %SFT | 94801.0128
(Rupees Two Thousand One Hundred Ninety Seven & Ps: Fifty Two)Only.
54 | CFT | 7- | Pacca brick work in Ground Floor in cement sand mortar (1:6). (S.I.No:5 P-21). | 12674.36 | %Cft | 6844.1544
(Rupees Twelve Thousand Six Hundred Seventy Four & Ps:Thirty Six)Only
459 | CFT | 8- | Cement concrete plain including placing compacting, finishing and curing, complete (including screening and washing at stone aggregate without shuttering ratio (1:2:4). (S.I.No:5 P-15). | 14429.25 | %Cft | 66230.2575
(Rupees Fourteen Thousand Four Hundred Twenty Nine & Twenty Five) Only
2639 | SFT | 9- | Providing and laying tiles glazed 6"x6" x 1/4" on floor or wall facing in required colour and pattern of STILE specification jointed in white cement and pigment over a base of (1:2) grey cement mortar 3/4"thick including washing and filling of joints with slaurry of white cement and pigment in desired shape with finishing, clearing and cost of wax polish etc complete inclduing cutting tiles to proper profile. (S.I.No:60 P-45). | 30509.77 | %SFT | 805152.8303
(Rupees Thirty Thousand Five Hundred Nine & Seventy Seven)Only
1328 | SFT | 10- | Supplying and fixing false ceiling or plaster of pairs, in panels including making frame, work of deodar wood including painting with Soligia paint. (S.I.No:52 P-72). | 25293.42 | %SFT | 335896.6176
Rupees Twenty Five Thousand Two Hundred Ninety Three & Ps:Forty Two)Only.
266 | RFT | 11- | Supplying and fixing of Paris, ceiling border of 8"x10" with specified design and thickness i/c fixing besides ceiling with nails/screws with getties. (S.I.No:44 P-38). | 104.22 | P.RFT | 27722.52
Rupees One Hundred Four & Ps:Twenty Two )Only.
335 | SFT | 12- | Providing andfixing Flase ceiling of Gypsem board in panel of required design and size including frame work of aluminum tee section with nails to ceiling etc complete. | 172 | P.SFT | 57620
Rupees One Hundred Seventy Two )Only.
251 | SFT | 13- | Providing and fixing in position Alumium channel framing for hinged doors or Alcop made with 5 mm thick tinted glass glazing (Belgium) and Alpha (Japan) locks including handles stoppers etc. (S.I.No:83 P-108). | 1507.66 | P.SFT | 378422.66
Rupees One Thousand Five Hundred Seven & Ps:Sixty Six )Only.
1594 | SFT | 14- | Laying white marble flooring fine dressed in the surface without winding set lime mortar 1:2 i/c rubbing & polishing f the joints. 3/4" thick. | 567.48 | P.Sft | 904563.12
(Rupees Five Hundred Sixty Seven & Ps:Forty Eight)Only
554 | SFT | 15- | P/F 3/8"thick marble tiles of approved quality and colour and shade size 8x4"x6x4" in dado stricking and facing removal / tucking of existing plastre surface etc over 1/2" thick base of cement mortar 1:3 setting of tiles in slurry of white cement over mortar base i/c fitting the joints anf washing the tiles with white cement slurry curring finishing cleaning (S.I.No. 68 a P-48). | 186.04 | P.Sft | 103066.16
(Rupees One Hundred Eighty Six & Four)Only
2803 | SFT | 16- | Distempering three coats. (S.I.No:24 P-60). | 1079.65 | %SFT | 30262.5895
Rupees One Thousand Seventy Nine Ps:Sixty Five )Only.
6255 | SFT | 17- | Preparing the surface and painting with mat finish paint of approved make to old matt finish surface paris and then painting with weather coat of approved make (03 coats) (Old surface). S.I.No:37(a+b) P-61). | 2499.76 | %SFT | 156359.988
Rupees Two Thousand Four Hundred Ninety Nine & Ps:Seventy Six)Only.
140 | SFT | 18- | Painting old Surface:- Painting doors and windows any type 2 coats. (S.I.No:4 P-68). | 1160.06 | %SFT | 1624.084
Rupees One Thousand One Hundred Sixty & Ps:Six)Only.
3456 | SFT | 19- | Single layre of tiles 9"x4-1/2" x2" laid over 4" earth 1" mud plaster without bhoosa grouted with cement sand (1:3) on top of R.C.C. Slab etc complete. | 5310.35 | %SFT | 183525.696
(Rupees Five Thousand Three Hundred Ten & Thirty Five)Only
288 | SFT | 20- | Providing and fixing ornamental cement jalli 2" thick (1:2;4) without steel. (S.I.No:11 P-18). | 226.02 | %SFT | 65093.76
Rupees Two Hundred Twenty Six & Ps:Two)Only.
[5 empty] | PART "A" BUIDLINGS SCHEDULE ITEMS TOTAL RS:- | 3369858
PART "A" |  | ________________%Above/Below Buildings Schedule Items |  |  | Total Rs:-
G. Total Rs:-
CONTRACTOR |  |  |  | EXECUTIVE ENGINEER
PROVINCIAL BUILDINGS DIVISION
SUKKUR
BILL OF QUANTITIES
Discription & Rate of items based on Schedule/ Market (offered Rates).
Name of Work:- |  |  | M&R TO GRAIN GODOWN DRIB MEHAR ALI SHAH DISTRICT KHAIRPUR.
Quantities |  | Item No. | Description of items to be executed at site | Rate | Unit | Amount
PART "A" BUILDINGS SCHEDULE ITEMS.
24 | CFT | 1- | Dismantling cement concrete (1:2:4). (S.I.No:19© P-10). | 3327.5 | %CFT | 798.6
(Rupees Three Thousand Three Hundred Twenty Seventy & Ps:Fifty)Only.
24 | CFT | 2- | Cement concrete plain including placing compacting, finishing and curing, complete (including screening and washing at stone aggregate without shuttering ratio (1:2:4). (S.I.No:5 P-15). | 14429.25 | %Cft | 3463.02
(Rupees Fourteen Thousand Four Hundred Twenty Nine & Twenty Five) Only
240 | SFT | 3- | Removing cement or lime plaster. (S.I.No:53 P-14). | 121 | %SFT | 290.4
(Rupees One Hundred Twenty One ) Only
240 | SFT | 4- | Cement plaster (1:6) upto 20' ft height 1/2" thick. (S.I.No:13(b) P-57). | 2206.6 | %SFT | 5295.84
(Rupees Two Thousand Two Hundred Six & Ps: Sixty)Only.
240 | SFT | 5- | Cement plaster (1:4) upto 20' ft height 3/8" thick. (S.I.No:11(a) P-57). | 2197.52 | %SFT | 5274.048
(Rupees Two Thousand One Hundred Ninety Seven & Ps: Fifty Two)Only.
144 | SFT | 6- | Providing and laying tiles glazed 6"x6" x 1/4" on floor or wall facing in required colour and pattern of STILE specification jointed in white cement and pigment over a base of (1:2) grey cement mortar 3/4"thick including washing and filling of joints with slaurry of white cement and pigment in desired shape with finishing, clearing and cost of wax polish etc complete inclduing cutting tiles to proper profile. (S.I.No:60 P-45). | 30509.77 | %SFT | 43934.0688
(Rupees Thirty Thousand Five Hundred Nine & Seventy Seven)Only
144 | SFT | 7- | Supplying and fixing false ceiling or plaster of pairs, in panels including making frame, work of deodar wood including painting with Soligia paint. (S.I.No:52 P-72). | 25293.42 | %SFT | 36422.5248
Rupees Twenty Five Thousand Two Hundred Ninety Three & Ps:Forty Two)Only.
48 | RFT | 8- | Supplying and fixing of Paris, ceiling border of 8"x10" with specified design and thickness i/c fixing besides ceiling with nails/screws with getties. (S.I.No:44 P-38). | 104.22 | P.RFT | 5002.56
Rupees One Hundred Four & Ps:Twenty Two )Only.
553 | SFT | 9- | Distempering two coats. (S.I.No:24 P-53). | 1043.9 | %SFT | 5772.767
Rupees One Thousand Forty Three & Ps:Ninety)Only.
39 | SFT | 10- | Painting Old Surface Painting Doors & Windows any type three coats. (S.I.No: P- 76). | 1106.7 | %Sft | 431.613
(Rupees One Thousand One Hundred Six & Ps:Seventy)Only.
29 | SFT | 11- | First class wrought, joinery in door and windows etc fixed in position including chowkats hold fasts hinges, iron tower bolts, chocks cleats, handles and cords with hooks, etc, 1-3/4" thick. (S.I.No:7(b) P-57). | 1273.76 | P.SFT | 36939.04
(Rupees One Thousand Two Hundred Seventy Three & Ps:Seventy Six)Only.
|  | 12- | Providing and laying 1" thick topping cement concrete (1;2;4) including surface finishing dividing into panels.(S.I.No:16© P-42).
368 | SFT | A) | 3" thick C.C. topping. | 4411.82 | %SFT | 16235.4976
(Rupees Four Thousand Four Hundred Eleven & Eighty Two) Only
32 | SFT | 13- | Galvanized wire gauze fixed to chowkats with 3/4"thick deodar strips and screws. (S.I.No:14(d)P-59). | 190.72 | P.SFT | 6103.04
Rupees One Hundred Ninety & Ps:Seventy Two)Only.
[5 empty] | PART "A" BUILDINGS SCHEDULE ITEMS TOTAL RS:- | 165963
PART "B" W/S & S/F SCHEDULE ITEMS.
1 | Nos. | 1- | Providing and fixing squating type white glazed of flush cisten with internal fitting and flush pipe with bend and making requisite numbers of holes in wall plinth and floor for pipe connection and making good in cement concrete (1:2:4) W.C. not less than 19" clear opening between flushing rims and 3 gallons flushing tank with 4" dia C.I. trap with C.I. thumble. (S.I.No: 1(A) P- 1 ). | 4802.6 | EACH | 4802.6
(Rupees Four Thousand Eight Hundred Two & Sixty)Only
2 | Nos. | 2- | Providing and fixing 6"x2" or 6"x3" C.I. floor trap of the approved self cleaning design with a C.I. screwed down greating with or without a vent arm complete with and i/c making requisite number or holes in walls plinth and floor for pipe connection and making good in cement concrete. (S.I.No: 20 P- 5 ). | 2042.43 | EACH | 4084.86
(Rupees Two Thousand Forty Two & Ps:Forty Three )Only
2 | Nos. | 3- | Supplying and fixing Nyloon connection complete with 1/2" dia brass stop cock with pairs of brass nuts and lining jointing to nyloon connection. (S.I.No:23 P-6). | 447.15 | EACH | 894.3
(Rupees Four Hundred Forty Seven & Fifteen)Only
3 | Nos. | 4- | Supplying and fixing in position bib cock of superior quality with C.P. head 1/2" dia. (S.I.No:13(b) P-16). | 1109.46 | EACH | 3328.38
(Rupees One Thousand One Hundred Nine & Forty Six)Only
2 | Nos. | 5- | Supplying and fixing concelled stop cock of superior quality with crystal head 1/2" dia. (S.I.No:13(b) P-15). | 509.74 | EACH | 1019.48
(Rupees Five Hundred Nine & Ps:Seventy Four)Only
1 | No. | 6- | Supplying and fixing Jet shower with rod of superior quality with crystal head 1/2" dia. (S.I.No:17 P-15). | 1142.24 | EACH | 1142.24
(Rupees One Thousand One Hundred Forty Two & Ps:Twenty Four)Only
1 | No. | 7- | Providing & fixing 22”x16” lavatory basin in white glazed earthen ware complete with an i/c the cost of W.I. or C.I. cantilever brackets 6” inches built into walls painted white in 2 coats after a primary cost of red lead paint & pair of ½” dia chrome plate pillar traps 1-1/2" dia rubber plug and chrome plated brass chain 1-1/4” dia malleable iron or cp brass trape, malleable iron or brass union & making requisite number of holes in walls plinth and floor for pipe connection and making good in Cement Concrete (1:2:4) (Standard pattern ). Add extra for labour for providing & fixing of earthenware pedestal white or coloured glazed (Standard pattern)(S.I.No:8 P-3). | 4694.8 | EACH | 4694.8
(Rupees Four Thousand Six Hundred Ninety Four & Ps:Eighty)Only
1 | No. | 8- | Add extra labour for providing and fixing of earthen ware pedestal white or coloured glazed. (S.I.No:11 P-4). | 938.47 | EACH | 938.47
(Rupees Nine Hundred Thirty Eight & Forty Seven) Only
1 | No. | 9- | Supplying and fixing Swan type pillers cock of superior quality with crystal head (S.I.No:18(b) P-16). | 795 | EACH | 795
(Rupees Seven Hundred Ninety Five)Only
|  | 10- | Providing & fixing handle valves (China) etc complete.
1 | No. | a) | 3/4" dia. | 271.92 | EACH | 271.92
(Rupees Two Hundred Seventy One & Ps:Ninety Two)Only
1 | No. | b) | 1" dia. | 365.42 | EACH | 365.42
(Rupees Three Hundred Sixty Five & Ps:Forty Two)Only
[5 empty] | PART "B" W/S & S/F SCHEDULE ITEMS TOTAL RS:- | 23005
PART "A" |  | ________________%Above/Below Buildings Schedule Items |  |  | Total Rs:-
PART "B" |  | ________________%Above/Below W/S & S/F Schedule Items |  |  | Total Rs:-
G. Total Rs:-
CONTRACTOR |  |  |  | EXECUTIVE ENGINEER
PROVINCIAL BUILDINGS DIVISION
SUKKUR
BILL OF QUANTITIES
Discription & Rate of items based on Schedule/ Market (offered Rates).
Name of Work:- |  |  | M&R TO QUARTER NO:13 A @ GOVERNMENT STAFF QUARTERS COLONY @ KHAIRPUR.
Quantities |  | Item No. | Description of items to be executed at site | Rate | Unit | Amount
PART "A" BUILDINGS SCHEDULE ITEMS.
93 | SFT | 1- | Dismantling cement concrete reinforced separating reinforcement from concrete cleaning and straightening the same. (S.I.No:20 P-10). | 5445 | %SFT | 5063.85
Rupees Five Thousand Four Hundred Forty Five )Only.
302 | CFT | 2- | Dismentling brick in lime or cement plaster. (S.I.No:13 P-10). | 1285.63 | %CFT | 3882.6026
Rupees One Thousand Two Hundred Eighty Five & Ps:Sixty Three)Only.
1.901 | CWT | 3- | Fabrication of mild steel reinforcement for cement concrete i/c cutting bending, bending, laying in position, making joints and fastenings including cost of binding wire (also includes removal of rust from bars)(S.I.No: 8 P-16). | 5001.7 | P.CWT. | 9508.2317
(Rupees Five Thousand One & Ps:Seventy)Only.
23 | CFT | 4- | Reinforcement cement concrete work including all labour and material except the cost of steel reinforcement and its labour for bending and binding, which will be paid separately. This rate also includes all kinds of forms moulds: lifting shuttering curing rendering and finishing the exposed surface (including screening and washing of shingle)a) R.C. work in roof slab, beams columns rafts, lintels and other structural members laid in situ or pre cast laid in position complete in all respect. i) Ratio (1:2:4) 90 Lbs cement 2 Cft shingle 1/8” to ¼” gauge.(S.I.No:6(a)(i) P-16). | 337 | P.CFT | 7751
(Rupees Three Hundred & Thirty Seven)Only
78 | CFT | 5- | Pacca brick work in other than building in cement sand mortar (1:6) (S.I.No: P-20). | 12346.65 | %Cft | 9630.387
(Rupees Twelve Thousand Three Hundred Forty Six & Ps:Sixty Five)Only
170 | CFT | 6- | Pacca brick work in Ground Floor in cement sand mortar (1:6). (S.I.No:5 P-21). | 12674.36 | %Cft | 21546.412
(Rupees Twelve Thousand Six Hundred Seventy Four & Ps:Thirty Six)Only
218 | CFT | 7- | Dismantling cement concrete (1:2:4). (S.I.No:19© P-10). | 3327.5 | %CFT | 7253.95
(Rupees Three Thousand Three Hundred Twenty Seventy & Ps:Fifty)Only.
442 | SFT | 8- | Dismantling glazed or encaustic tile etc. (S.I.No:55 P-15). | 786.5 | EACH | 3476.33
(Rupees Seven Hundred Eighty Six & Fifty)Only
2.089 | CWT | 9- | Supplying and fixing R.S. Girders Material Schedule. | 3850 | P.CWT | 8042.65
(Rupees Three Thousand Eight Hundred Fifty)Only
3.071 | CWT | 10- | Supplying T.Iron 2"x2"x1/4" size. | 3575 | P.CWT | 10978.825
(Rupees Three Thousand Five Hundred Seventy Five)Only
5.16 | CWT | 11- | Erecting rolled steel beams or old rails in roofs etc, erection and fixing in position. (S.I.No:6 P-93). | 186.34 | P.CWT | 961.5144
(Rupees One Hundred Eighty Six & Ps:Thirty Four)Only
183 | SFT | 12- | Second class tile roofing consisting of 4" earth and 1" mud plaster with Gobri leeping over 1/2" thick cement plaster (1:6) with 34 Lbs. Of hot bitumen coating sand blinded, provided over one layer of 12" x 6" x2" tiles laid in (1:6) cement mortar including (1:2) cement pointing under neath of tiles complete including curing etc. (S.I.No:2 P-32). | 7607.25 | %SFT | 13921.2675
(Rupees Seven Thousand Six Hundred Seven & Ps:Twenty Five)Only
1619 | SFT | 13- | Cement plaster (1:6) upto 20' ft height 1/2" thick. (S.I.No:13(b) P-57). | 2206.6 | %SFT | 35724.854
(Rupees Two Thousand Two Hundred Six & Ps: Sixty)Only.
|  | 14- | Providing and laying 1" thick topping cement concrete (1;2;4) including surface finishing dividing into panels.(S.I.No:16© P-42).
486 | SFT | A) | 2" thick C.C. topping. | 3275.5 | %SFT | 15918.93
(Rupees Thirty Thousand Five Hundred Nine & Seventy Seven)Only
21 | SFT | 15- | First class wrought, joinery in door and windows etc fixed in position including chowkats hold fasts hinges, iron tower bolts, chocks cleats, handles and cords with hooks, etc, 1-3/4" thick. (S.I.No:7(b) P-57). | 1273.76 | P.SFT | 26748.96
(Rupees One Thousand Two Hundred Seventy Three & Ps:Seventy Six)Only.
80 | SFT | 16- | Laying floor of approved with glazed tile 1/4" thick in white cement 1:2 over 3/4" thick cement mortar 1:2 complete.(S.I.no:29 P42). | 27678.86 | %SFT | 22143.088
(Rupees Twenty Seven Thousand Six Hundred Seventy Eight & Ps: Eighty Six) Only
54 | SFT | 17- | White glazed tiles 1/4" thick dado jointed in white cement and laid over (1:2) cement sand mortar 3/4"thick including finishing. (S.I.No:37 P-44). | 28253.61 | %Sft | 15256.9494
Rupees Twenty Eight Thousand Two Hundred Fifty Three & Ps:Sixty One)Only.
1244 | SFT | 18- | White washing old surface two coats.(S.I.No:26 (b)P-54). | 425.84 | %SFT | 5297.4496
Rupees Four Hundred Twenty Five & Ps:Eighty Four)Only.
4067 | SFT | 19- | Distempering two coats. (S.I.No:24 P-53). | 1043.9 | %SFT | 42455.413
Rupees One Thousand Forty Three & Ps:Ninety)Only.
441 | SFT | 20- | Colour washing 3 coats. (S.I.No:25 P-54). | 859.9 | %Sft | 3792.159
(Rupees Eight Hundred Fifty Nine & Ps:Ninety )Only.
558 | SFT | 21- | Painting old Surface:- Painting doors and windows any type 2 coats. (S.I.No:4 P-68). | 1160.06 | %SFT | 6473.1348
Rupees One Thousand One Hundred Sixty & Ps:Six)Only.
584 | SFT | 18- | Mud plaster on floor of roof 1" thick. (S.I.No:2 P-51). | 555 | %SFT | 3241.2
(Rupees Five Hundred & Fifty Five)Only
[5 empty] | PART "A" BUILDINGS SCHEDULE ITEMS OTAL RS:- | 279069.158
PART "A" |  | ________________%Above/Below Buildigns Schedule Items |  |  | Total Rs:-
G. Total Rs:-
EXECUTIVE ENGINEER
CONTRACTOR |  |  |  | PROVINCIAL BUILDINGS DIVISION
SUKKUR
BILL OF QUANTITIES
Discription & Rate of items based on Schedule/ Market (offered Rates).
Name of Work:- |  |  | M&R TO GOVERNMENT STAFF QUARTERS COLONY KHAIRPUR ( BLCOK NO:7 QUARTER NO:1).
Quantities |  | Item No. | Description of items to be executed at site | Rate | Unit | Amount
PART "A" BUILDINGS SCHEDULE ITEMS.
99 | CFT | 1- | Dismantling cement concrete (1:2:4). (S.I.No:19© P-10). | 3327.5 | %CFT | 3294.225
(Rupees Three Thousand Three Hundred Twenty Seventy & Ps:Fifty)Only.
926 | SFT | 2- | Removing cement or lime plaster. (S.I.No:53 P-14). | 121 | %SFT | 1120.46
(Rupees One Hundred Twenty One ) Only
188 | SFT | 3- | Dismantling glazed or encaustic tile etc. (S.I.No:55 P-15). | 786.5 | EACH | 1478.62
(Rupees Seven Hundred Eighty Six & Fifty)Only
1050 | CFT | 4- | Rehandling glazed or encaustic tiles etc. | 1085.75 | %CFT | 11400.375
(Rupees One Thousand Eighty Five & Ps:Seventy Five)Only.
926 | SFT | 5- | Applying floa;ting coat of cement 1/32" thick. (S.I.No:14 P-59). | 660 | %SFT | 6111.6
(Rupees Six Hundred Sixty)Only.
926 | SFT | 6- | Cement plaster (1:6) upto 20' ft height 1/2" thick. (S.I.No:13(b) P-57). | 2206.6 | %SFT | 20433.116
(Rupees Two Thousand Two Hundred Six & Ps: Sixty)Only.
926 | SFT | 7- | Cement plaster (1:4) upto 20' ft height 3/8" thick. (S.I.No:11(a) P-57). | 2197.52 | %SFT | 20349.0352
(Rupees Two Thousand One Hundred Ninety Seven & Ps: Fifty Two)Only.
|  | 8- | Providing and laying 1" thick topping cement concrete (1;2;4) including surface finishing dividing into panels.(S.I.No:16© P-42).
582 | SFT | A) | 2" thick C.C. topping. | 3275.5 | %SFT | 19063.41
(Rupees Thirty Thousand Five Hundred Nine & Seventy Seven)Only
43 | SFT | 9- | First class wrought, joinery in door and windows etc fixed in position including chowkats hold fasts hinges, iron tower bolts, chocks cleats, handles and cords with hooks, etc, 1-3/4" thick. (S.I.No:7(b) P-57). | 1273.76 | P.SFT | 54771.68
(Rupees One Thousand Two Hundred Seventy Three & Ps:Seventy Six)Only.
300 | SFT | 10- | Providing and laying tiles glazed 6"x6" x 1/4" on floor or wall facing in required colour and pattern of STILE specification jointed in white cement and pigment over a base of (1:2) grey cement mortar 3/4"thick including washing and filling of joints with slaurry of white cement and pigment in desired shape with finishing, clearing and cost of wax polish etc complete inclduing cutting tiles to proper profile. (S.I.No:60 P-45). | 30509.77 | %SFT | 91529.31
(Rupees Thirty Thousand Five Hundred Nine & Seventy Seven)Only
1000 | SFT | 11- | Single layre of tiles 9"x4-1/2" x2" laid over 4" earth 1" mud plaster without bhoosa grouted with cement sand (1:3) on top of R.C.C. Slab etc complete. | 5310.35 | %SFT | 53103.5
(Rupees Five Thousand Three Hundred Ten & Thirty Five)Only
1444 | SFT | 12- | Distempering two coats. (S.I.No:24 P-53). | 1043.9 | %SFT | 15073.916
Rupees One Thousand Forty Three & Ps:Ninety)Only.
236 | SFT | 13- | Painting old Surface:- Painting doors and windows any type 2 coats. (S.I.No:4 P-68). | 1160.06 | %SFT | 2737.7416
Rupees One Thousand One Hundred Sixty & Ps:Six)Only.
156 | SFT | 14- | Supplying and fixing false ceiling or plaster of pairs, in panels including making frame, work of deodar wood including painting with Soligia paint. (S.I.No:52 P-72). | 25293.42 | %SFT | 39457.7352
Rupees Twenty Five Thousand Two Hundred Ninety Three & Ps:Forty Two)Only.
46 | RFT | 15- | Supplying and fixing of Paris, ceiling border of 8"x10" with specified design and thickness i/c fixing besides ceiling with nails/screws with getties. (S.I.No:44 P-38). | 104.22 | P.RFT | 4794.12
Rupees One Hundred Four & Ps:Twenty Two )Only.
[5 empty] | PART "A" BUILDING SCHEDULE ITEMS TOTAL RS:- | 385716
PART "A" |  | ________________%Above/Below Buildings Schedule Items |  |  | Total Rs:-
PART "B" |  | ________________%Above/Below W/S & S/F Schedule Items |  |  | Total Rs:-
PART "C" |  | ________________________________________Non Schedule Items |  |  | Total Rs:-
G. Total Rs:-
CONTRACTOR |  |  |  | EXECUTIVE ENGINEER
PROVINCIAL BUILDINGS DIVISION
SUKKUR
BILL OF QUANTITIES
Discription & Rate of items based on Schedule/ Market (offered Rates).
Name of Work:- |  |  | M&R TO T.H.Q. HOSPITAL GAMBAT DISTRICT KHAIRPUR. (OFFICE BLOCK).
Quantities |  | Item No. | Description of items to be executed at site | Rate | Unit | Amount
PART "A" BUILDINGS SCHEDULE ITEMS.
8 | CFT | 1- | Dismentling brick in lime or cement plaster. (S.I.No:13 P-10). | 1285.63 | %CFT | 102.8504
Rupees One Thousand Two Hundred Eighty Five & Ps:Sixty Three)Only.
344 | SFT | 2- | Dismantling glazed or encaustic tile etc. (S.I.No:55 P-15). | 786.5 | EACH | 2705.56
(Rupees Seven Hundred Eighty Six & Fifty)Only
812 | SFT | 3- | Removing cement or lime plaster. (S.I.No:53 P-14). | 121 | %SFT | 982.52
(Rupees One Hundred Twenty One ) Only
0.37 | CWT | 4- | Fabrication of mild steel reinforcement for cement concrete i/c cutting bending, bending, laying in position, making joints and fastenings including cost of binding wire (also includes removal of rust from bars)(S.I.No: 8 P-16). | 5001.7 | P.CWT. | 1850.629
(Rupees Five Thousand One & Ps:Seventy)Only.
5 | CFT | 5- | Reinforcement cement concrete work including all labour and material except the cost of steel reinforcement and its labour for bending and binding, which will be paid separately. This rate also includes all kinds of forms moulds: lifting shuttering curing rendering and finishing the exposed surface (including screening and washing of shingle)a) R.C. work in roof slab, beams columns rafts, lintels and other structural members laid in situ or pre cast laid in position complete in all respect. i) Ratio (1:2:4) 90 Lbs cement 2 Cft shingle 1/8” to ¼” gauge.(S.I.No:6(a)(i) P-16). | 337 | P.CFT | 1685
(Rupees Three Hundred & Thirty Seven)Only
8 | CFT | 6- | Pacca brick work in Ground Floor in cement sand mortar (1:6). (S.I.No:5 P-21). | 12674.36 | %Cft | 1013.9488
(Rupees Twelve Thousand Six Hundred Seventy Four & Ps:Thirty Six)Only
35 | CFT | 7- | Cement concrete brick or stone ballast 1-1/2" to 2" gauge Ratio (1:6:12)(S.I.No:4(d) P-15). | 8122.95 | %Cft | 2843.0325
(Rupees Eight Thousand One Hundred Twenty Two & Ninety Five)Only
18 | CFT | 8- | Cement concrete plain including placing compacting, finishing and curing, complete (including screening and washing at stone aggregate without shuttering ratio (1:2:4). (S.I.No:5 P-15). | 14429.25 | %Cft | 2597.265
(Rupees Fourteen Thousand Four Hundred Twenty Nine & Twenty Five) Only
812 | SFT | 9- | Applying floa;ting coat of cement 1/32" thick. (S.I.No:14 P-59). | 660 | %SFT | 5359.2
(Rupees Six Hundred Sixty)Only.
812 | SFT | 10- | Cement plaster (1:6) upto 20' ft height 1/2" thick. (S.I.No:13(b) P-57). | 2206.6 | %SFT | 17917.592
(Rupees Two Thousand Two Hundred Six & Ps: Sixty)Only.
541 | SFT | 11- | Cement plaster (1:4) upto 20' ft height 3/8" thick. (S.I.No:11(a) P-57). | 2197.52 | %SFT | 11888.5832
(Rupees Two Thousand One Hundred Ninety Seven & Ps: Fifty Two)Only.
|  | 12- | P/F G.I. Frame/Chowkats 7"x2" or 4-1/2" x 3" for windows using 20 guage G.I. sheet i/c welded hinges and fixing at site with necessary hols fast filling with cement sand slurry of ratio (1:6) and reparing the janbs, Cost also i/c all carrage tools and plants used in making and fixing. (S.I.No:28 P-93).
50 | RFT |  | A) Doors. | 228.9 | P.RFT | 11445
(Rupees Two Hundred Twenty Eight & Ps:Ninety)Only
522 | SFT | 13- | Providing and laying tiles glazed 6"x6" x 1/4" on floor or wall facing in required colour and pattern of STILE specification jointed in white cement and pigment over a base of (1:2) grey cement mortar 3/4"thick including washing and filling of joints with slaurry of white cement and pigment in desired shape with finishing, clearing and cost of wax polish etc complete inclduing cutting tiles to proper profile. (S.I.No:60 P-45). | 30509.77 | %SFT | 159260.9994
(Rupees Thirty Thousand Five Hundred Nine & Seventy Seven)Only
56 | SFT | 14- | First class wrought, joinery in doors and windows etc fixed to chowkats fixed in position including tower bolts cocks cleats, handles and cords with hooks etc (S.I.No:7(b) P-57). | 902.93 | P.SFT | 50564.08
Rupees Nine Hundred Two & Ps:Ninety Three)Only.
105 | SFT | 15- | Distempering two coats. (S.I.No:24 P-53). | 1043.9 | %SFT | 1096.095
Rupees One Thousand Forty Three & Ps:Ninety)Only.
485 | SFT | 16- | Preparing the surface and painting with mat finish paint of approved make to old matt finish surface paris and then painting with weather coat of approved make (03 coats) (Old surface). S.I.No:37(a+b) P-61). | 2499.76 | %SFT | 12123.836
Rupees Two Thousand Four Hundred Ninety Nine & Ps:Seventy Six)Only.
112 | SFT | 17- | Painting new surface:- Painting doors and windows any type i/c edges three coats. (S.I.No:4 P-76). | 2116.41 | %SFT | 2370.3792
Rupees Two Thousand One Hundred Sixteen & Ps:Forty One) Only.
[5 empty] | PART "A" BUIDLINGS SCHEDULE ITEMS TOTAL RS:- | 285808
PART "B" W/S & S/F SCHEDULE ITEMS
1 | No. | 1- | Providing and fixing 15"x12" bevelled edge mirror of belgium glass complete with 1/8" thick hard board and C.P. screws fixed to wooden plate (a) standard pattern. (S.I.No:3 P-7). | 1711.6 | EACH | 1711.6
(Rupees One Thousand Seven Hundred Eleven & Ps:Sixty)Only
2 | Nos. | 2- | Supplying and fixing in position bib cock of superior quality with C.P. head 1/2" dia. (S.I.No:13(b) P-16). | 1109.46 | EACH | 2218.92
(Rupees One Thousand One Hundred Nine & Forty Six)Only
[5 empty] | PART "B" W/S & S/F SCHEDULE ITEMS TOTAL RS:- | 3931
PART "C" NON SCHEDULE ITEMS
8 | RFT | 1- | P/F UPVC pipe 1/2" dia PAK-ARAB) SCH-40 surface by using clip / saddler/ socket / reducer/ bush/ tee etc. or recessed in masonry C.C. or R.C.C. upto 20' ft. height andmaking good with C.C. i/c curing finishing etc complete as per instruction of the Engineer In charge, Specification of the material should meet the requirement of class 12454-Bin accordance with the ASTM-D-1784 type 1 Grade 1. rate include all costs of labour , material, cartage scaffolding ladders, etc complete.(R.A. Sanction). for Hot/Cold. |  | P.RFT
30 | RFT | 2- | P/F UPVC pipe 3/4" dia PAK-ARAB) SCH-40 surface by using clip / saddler/ socket / reducer/ bush/ tee etc. or recessed in masonry C.C. or R.C.C. upto 20' ft. height andmaking good with C.C. i/c curing finishing etc complete as per instruction of the Engineer In charge, Specification of the material should meet the requirement of class 12454-Bin accordance with the ASTM-D-1784 type 1 Grade 1. rate include all costs of labour , material, cartage scaffolding ladders, etc complete.(R.A. Sanction). for Hot/Cold. |  | P.RFT
2 | Nos. | 3- | P/F UPVC UNION 3/4" dia PAK-ARAB) SCH-40 make approved quality and Design of various sizes fixed to UPVC Pipe/Fitting paid Separately upto 20' ft. height as per instructioon Sof the Engineer in charge Specification of the material should meet the requirement of class 12454-Bin accordance with the ASTM-D-1784 tyupe 1 Grade 1. rate include all cost of labour, material, cartage scaffolding ladders, etc complete (R.A. sanction). |  | P.RFT
10 | RFT | 4- | P/F UPVC 4" dia PAK-ARAB) SCH-40 surface by using clip / saddler/ socket / reducer/ bush/ tee etc. or recessed in masonry C.C. or R.C.C. upto 20' ft. height andmaking good with C.C. i/c curing finishing etc complete as per instruction of the Engineer In charge, Specification of the material should meet the requirement of class 12454-Bin accordance with the ASTM-D-1784 type 1 Grade 1. rate include all costs of labour , material, cartage scaffolding ladders, etc complete.(R.A. Sanction). |  | P.RFT
PART "A" |  | ________________%Above/Below Buildings Schedule Items |  |  | Total Rs:-
PART "B" |  | ________________%Above/Below W/S & S/F Schedule Items |  |  | Total Rs:-
PART "C" |  | ________________________________________Non Schedule Items |  |  | Total Rs:-
G. Total Rs:-
CONTRACTOR |  |  |  | EXECUTIVE ENGINEER
PROVINCIAL BUILDINGS DIVISION
SUKKUR
BILL OF QUANTITIES
Discription & Rate of items based on Schedule/ Market (offered Rates).
Name of Work:- |  |  | M&R TO GOVERNMENT STAFF QUARTER COLONY @ KHAIRPUR (QUARTER NO:E-II-9 @ KHAIRPUR).
Quantities |  | Item No. | Description of items to be executed at site | Rate | Unit | Amount
PART "A" BUILDINGS SCHEDULE ITEMS.
93 | SFT | 1- | Dismantling cement concrete reinforced separating reinforcement from concrete cleaning and straightening the same. (S.I.No:20 P-10). | 5445 | %SFT | 5063.85
Rupees Five Thousand Four Hundred Forty Five )Only.
302 | CFT | 2- | Dismentling brick in lime or cement plaster. (S.I.No:13 P-10). | 1285.63 | %CFT | 3882.6026
Rupees One Thousand Two Hundred Eighty Five & Ps:Sixty Three)Only.
1.901 | CWT | 3- | Fabrication of mild steel reinforcement for cement concrete i/c cutting bending, bending, laying in position, making joints and fastenings including cost of binding wire (also includes removal of rust from bars)(S.I.No: 8 P-16). | 5001.7 | P.CWT. | 9508.2317
(Rupees Five Thousand One & Ps:Seventy)Only.
23 | CFT | 4- | Reinforcement cement concrete work including all labour and material except the cost of steel reinforcement and its labour for bending and binding, which will be paid separately. This rate also includes all kinds of forms moulds: lifting shuttering curing rendering and finishing the exposed surface (including screening and washing of shingle)a) R.C. work in roof slab, beams columns rafts, lintels and other structural members laid in situ or pre cast laid in position complete in all respect. i) Ratio (1:2:4) 90 Lbs cement 2 Cft shingle 1/8” to ¼” gauge.(S.I.No:6(a)(i) P-16). | 337 | P.CFT | 7751
(Rupees Three Hundred & Thirty Seven)Only
78 | CFT | 5- | Pacca brick work in other than building in cement sand mortar (1:6) (S.I.No: P-20). | 12346.65 | %Cft | 9630.387
(Rupees Twelve Thousand Three Hundred Forty Six & Ps:Sixty Five)Only
170 | CFT | 6- | Pacca brick work in Ground Floor in cement sand mortar (1:6). (S.I.No:5 P-21). | 12674.36 | %Cft | 21546.412
(Rupees Twelve Thousand Six Hundred Seventy Four & Ps:Thirty Six)Only
218 | CFT | 7- | Dismantling cement concrete (1:2:4). (S.I.No:19© P-10). | 3327.5 | %CFT | 7253.95
(Rupees Three Thousand Three Hundred Twenty Seventy & Ps:Fifty)Only.
442 | SFT | 8- | Dismantling glazed or encaustic tile etc. (S.I.No:55 P-15). | 786.5 | EACH | 3476.33
(Rupees Seven Hundred Eighty Six & Fifty)Only
2.089 | CWT | 9- | Supplying and fixing R.S. Girders Material Schedule. | 3850 | P.CWT | 8042.65
(Rupees Three Thousand Eight Hundred Fifty)Only
3.071 | CWT | 10- | Supplying T.Iron 2"x2"x1/4" size. | 3575 | P.CWT | 10978.825
(Rupees Three Thousand Five Hundred Seventy Five)Only
5.16 | CWT | 11- | Erecting rolled steel beams or old rails in roofs etc, erection and fixing in position. (S.I.No:6 P-93). | 186.34 | P.CWT | 961.5144
(Rupees One Hundred Eighty Six & Ps:Thirty Four)Only
183 | SFT | 12- | Second class tile roofing consisting of 4" earth and 1" mud plaster with Gobri leeping over 1/2" thick cement plaster (1:6) with 34 Lbs. Of hot bitumen coating sand blinded, provided over one layer of 12" x 6" x2" tiles laid in (1:6) cement mortar including (1:2) cement pointing under neath of tiles complete including curing etc. (S.I.No:2 P-32). | 7607.25 | %SFT | 13921.2675
(Rupees Seven Thousand Six Hundred Seven & Ps:Twenty Five)Only
1619 | SFT | 13- | Cement plaster (1:6) upto 20' ft height 1/2" thick. (S.I.No:13(b) P-57). | 2206.6 | %SFT | 35724.854
(Rupees Two Thousand Two Hundred Six & Ps: Sixty)Only.
|  | 14- | Providing and laying 1" thick topping cement concrete (1;2;4) including surface finishing dividing into panels.(S.I.No:16© P-42).
486 | SFT | A) | 2" thick C.C. topping. | 3275.5 | %SFT | 15918.93
(Rupees Thirty Thousand Five Hundred Nine & Seventy Seven)Only
21 | SFT | 15- | First class wrought, joinery in door and windows etc fixed in position including chowkats hold fasts hinges, iron tower bolts, chocks cleats, handles and cords with hooks, etc, 1-3/4" thick. (S.I.No:7(b) P-57). | 1273.76 | P.SFT | 26748.96
(Rupees One Thousand Two Hundred Seventy Three & Ps:Seventy Six)Only.
80 | SFT | 16- | Laying floor of approved with glazed tile 1/4" thick in white cement 1:2 over 3/4" thick cement mortar 1:2 complete.(S.I.no:29 P42). | 27678.86 | %SFT | 22143.088
(Rupees Twenty Seven Thousand Six Hundred Seventy Eight & Ps: Eighty Six) Only
54 | SFT | 17- | White glazed tiles 1/4" thick dado jointed in white cement and laid over (1:2) cement sand mortar 3/4"thick including finishing. (S.I.No:37 P-44). | 28253.61 | %Sft | 15256.9494
Rupees Twenty Eight Thousand Two Hundred Fifty Three & Ps:Sixty One)Only.
1244 | SFT | 18- | White washing old surface two coats.(S.I.No:26 (b)P-54). | 425.84 | %SFT | 5297.4496
Rupees Four Hundred Twenty Five & Ps:Eighty Four)Only.
4067 | SFT | 19- | Distempering two coats. (S.I.No:24 P-53). | 1043.9 | %SFT | 42455.413
Rupees One Thousand Forty Three & Ps:Ninety)Only.
441 | SFT | 20- | Colour washing 3 coats. (S.I.No:25 P-54). | 859.9 | %Sft | 3792.159
(Rupees Eight Hundred Fifty Nine & Ps:Ninety )Only.
558 | SFT | 21- | Painting old Surface:- Painting doors and windows any type 2 coats. (S.I.No:4 P-68). | 1160.06 | %SFT | 6473.1348
Rupees One Thousand One Hundred Sixty & Ps:Six)Only.
584 | SFT | 18- | Mud plaster on floor of roof 1" thick. (S.I.No:2 P-51). | 555 | %SFT | 3241.2
(Rupees Five Hundred & Fifty Five)Only
[5 empty] | PART "A" BUILDINGS SCHEDULE ITEMS OTAL RS:- | 279069.158
PART "A" |  | ________________%Above/Below Buildigns Schedule Items |  |  | Total Rs:-
G. Total Rs:-
EXECUTIVE ENGINEER
CONTRACTOR |  |  |  | PROVINCIAL BUILDINGS DIVISION
SUKKUR
BILL OF QUANTITIES
Discription & Rate of items based on Schedule/ Market (offered Rates).
Name of Work:- |  |  | M&R TO STAFF QUARTERS COLONY @ KHAIRPUR ( BLOCK NO:3 QUARTER NO:5).
Quantities |  | Item No. | Description of items to be executed at site | Rate | Unit | Amount
PART "A" BUILDINGS SCHEDULE ITEMS.
93 | SFT | 1- | Dismantling cement concrete reinforced separating reinforcement from concrete cleaning and straightening the same. (S.I.No:20 P-10). | 5445 | %SFT | 5063.85
Rupees Five Thousand Four Hundred Forty Five )Only.
302 | CFT | 2- | Dismentling brick in lime or cement plaster. (S.I.No:13 P-10). | 1285.63 | %CFT | 3882.6026
Rupees One Thousand Two Hundred Eighty Five & Ps:Sixty Three)Only.
1.901 | CWT | 3- | Fabrication of mild steel reinforcement for cement concrete i/c cutting bending, bending, laying in position, making joints and fastenings including cost of binding wire (also includes removal of rust from bars)(S.I.No: 8 P-16). | 5001.7 | P.CWT. | 9508.2317
(Rupees Five Thousand One & Ps:Seventy)Only.
23 | CFT | 4- | Reinforcement cement concrete work including all labour and material except the cost of steel reinforcement and its labour for bending and binding, which will be paid separately. This rate also includes all kinds of forms moulds: lifting shuttering curing rendering and finishing the exposed surface (including screening and washing of shingle)a) R.C. work in roof slab, beams columns rafts, lintels and other structural members laid in situ or pre cast laid in position complete in all respect. i) Ratio (1:2:4) 90 Lbs cement 2 Cft shingle 1/8” to ¼” gauge.(S.I.No:6(a)(i) P-16). | 337 | P.CFT | 7751
(Rupees Three Hundred & Thirty Seven)Only
78 | CFT | 5- | Pacca brick work in other than building in cement sand mortar (1:6) (S.I.No: P-20). | 12346.65 | %Cft | 9630.387
(Rupees Twelve Thousand Three Hundred Forty Six & Ps:Sixty Five)Only
170 | CFT | 6- | Pacca brick work in Ground Floor in cement sand mortar (1:6). (S.I.No:5 P-21). | 12674.36 | %Cft | 21546.412
(Rupees Twelve Thousand Six Hundred Seventy Four & Ps:Thirty Six)Only
218 | CFT | 7- | Dismantling cement concrete (1:2:4). (S.I.No:19© P-10). | 3327.5 | %CFT | 7253.95
(Rupees Three Thousand Three Hundred Twenty Seventy & Ps:Fifty)Only.
2.089 | CWT | 8- | Supplying and fixing R.S. Girders Material Schedule. | 3850 | P.CWT | 8042.65
(Rupees Three Thousand Eight Hundred Fifty)Only
3.071 | CWT | 9- | Supplying T.Iron 2"x2"x1/4" size. | 3575 | P.CWT | 10978.825
(Rupees Three Thousand Five Hundred Seventy Five)Only
5.16 | CWT | 10- | Erecting rolled steel beams or old rails in roofs etc, erection and fixing in position. (S.I.No:6 P-93). | 186.34 | P.CWT | 961.5144
(Rupees One Hundred Eighty Six & Ps:Thirty Four)Only
185 | SFT | 11- | Second class tile roofing consisting of 4" earth and 1" mud plaster with Gobri leeping over 1/2" thick cement plaster (1:6) with 34 Lbs. Of hot bitumen coating sand blinded, provided over one layer of 12" x 6" x2" tiles laid in (1:6) cement mortar including (1:2) cement pointing under neath of tiles complete including curing etc. (S.I.No:2 P-32). | 7607.25 | %SFT | 14073.4125
(Rupees Seven Thousand Six Hundred Seven & Ps:Twenty Five)Only
982 | SFT | 12- | Cement plaster (1:6) upto 20' ft height 1/2" thick. (S.I.No:13(b) P-57). | 2206.6 | %SFT | 21668.812
(Rupees Two Thousand Two Hundred Six & Ps: Sixty)Only.
|  | 13- | Providing and laying 1" thick topping cement concrete (1;2;4) including surface finishing dividing into panels.(S.I.No:16© P-42).
288 | SFT | A) | 2" thick C.C. topping. | 3275.5 | %SFT | 9433.44
(Rupees Thirty Thousand Five Hundred Nine & Seventy Seven)Only
622 | SFT | 14- | White washing old surface two coats.(S.I.No:26 (b)P-54). | 425.84 | %SFT | 2648.7248
Rupees Four Hundred Twenty Five & Ps:Eighty Four)Only.
2033 | SFT | 15- | Distempering two coats. (S.I.No:24 P-53). | 1043.9 | %SFT | 21222.487
Rupees One Thousand Forty Three & Ps:Ninety)Only.
441 | SFT | 16- | Colour washing 3 coats. (S.I.No:25 P-54). | 859.9 | %Sft | 3792.159
(Rupees Eight Hundred Fifty Nine & Ps:Ninety )Only.
584 | SFT | 17- | Mud plaster on floor of roof 1" thick. (S.I.No:2 P-51). | 555 | %SFT | 3241.2
(Rupees Five Hundred & Fifty Five)Only
[5 empty] | PART "A" BUILDINGS SCHEDULE ITEMS OTAL RS:- | 160699.658
PART "B" W/S & S/F SCHEDULE ITEMS.
1 | No. | 1- | Providing and fixing European white glazed earthen ware Wash down W.C. pan complete with & i/c the cost of white black plastic seat best quality and laid with C.P. brass hinges and buffer 3 gallons white glazed earthen ware low level flushing cistern with siphon fitting 1-1/2” dia white porcelain enameled flush bend ¾” dia cutting and making requisite number of of holes in walls, plinth and floor for pipe connections and making good in cement concrete (1:2:4) (Foreign quality (S.I.No:5 P-2). | 11477.4 | EACH | 11477.4
(Rupees Eleven Thousand Four Hundred Seventy Seven & Ps:Forty)Only.
1 | No. | 2- | Providing & fixing 22”x16” lavatory basin in white glazed earthen ware complete with an i/c the cost of W.I. or C.I. cantilever brackets 6” inches built into walls painted white in 2 coats after a primary cost of red lead paint & pair of ½” dia chrome plate pillar traps 1-1/2" dia rubber plug and chrome plated brass chain 1-1/4” dia malleable iron or cp brass trape, malleable iron or brass union & making requisite number of holes in walls plinth and floor for pipe connection and making good in Cement Concrete (1:2:4) (Standard pattern ). Add extra for labour for providing & fixing of earthenware pedestal white or coloured glazed (Standard pattern) (S.I.No:8 P-3). | 4694.8 | EACH | 4694.8
(Rupees Four Thousand Six Hundred Ninety Four & Ps:Eighty)Only
1 | No. | 3- | Add extra labour for providing and fixing of earthen ware pedestal white or coloured glazed. (S.I.No:11 P-4). | 938.47 | EACH | 938.47
(Rupees Nine Hundred Thirty Eight & Forty Seven) Only
74 | RFT | 4- | Providing and fixing G.I. specials and clamps etc including fixing cutting and fitting complete withand i/c the cost of breaking through walls and roof making good etc painting two coats after cleaning the pipe etc with white zink paint with pigment to match the colour of building and testing with water pressure head of 200 feet and handling. (S.I.No:1 P-11). a)1" dia. | 86.36 | P.RFT | 6390.64
(Rupees Sixty Four & Ps:Eighty Eight) Only.
3 | Nos. | 5- | Supplying and fixing in position bib cock of superior quality with C.P. head 1/2" dia. (S.I.No:13(b) P-16). | 1109.46 | EACH | 3328.38
(Rupees One Thousand One Hundred Nine & Forty Six)Only
1 | No. | 6- | Supplying/Fixing C.P. Muslim Shower with crystal head etc complete.(S.I.No:19 P-18). | 3432 | EACH | 3432
Rupees Three Thousand Four Hundred Thirty Two) Only.
[5 empty] | PART "B" W/S & S/F SCHEDULE ITEMS TOTAL RS:- | 30261.69
PART "A" |  | ________________%Above/Below Buildigns Schedule Items |  |  | Total Rs:-
PART "B" |  | ________________%Above/Below W/S & S/F Schedule Items |  |  | Total Rs:-
G. Total Rs:-
EXECUTIVE ENGINEER
CONTRACTOR |  |  |  | PROVINCIAL BUILDINGS DIVISION
SUKKUR
BILL OF QUANTITIES
Discription & Rate of items based on Schedule/ Market (offered Rates).
Name of Work:- |  |  | M&R TO AGRICULTURE STAFF QUARTERS AT KHAIRPUR.
Quantities |  | Item No. | Description of items to be executed at site | Rate | Unit | Amount
PART "A" BUILDINGS SCHEDULE ITEMS.
77 | CFT | 1- | Dismantling cement concrete (1:2:4). (S.I.No:19© P-10). | 3327.5 | %CFT | 2562.175
(Rupees Three Thousand Three Hundred Twenty Seventy & Ps:Fifty)Only.
77 | CFT | 2- | Cement concrete plain including placing compacting, finishing and curing, complete (including screening and washing at stone aggregate without shuttering ratio (1:2:4). (S.I.No:5 P-15). | 14429.25 | %Cft | 11110.5225
(Rupees Fourteen Thousand Four Hundred Twenty Nine & Twenty Five) Only
245 | SFT | 3- | Providing and laying tiles glazed 6"x6" x 1/4" on floor or wall facing in required colour and pattern of STILE specification jointed in white cement and pigment over a base of (1:2) grey cement mortar 3/4"thick including washing and filling of joints with slaurry of white cement and pigment in desired shape with finishing, clearing and cost of wax polish etc complete inclduing cutting tiles to proper profile. (S.I.No:60 P-45). | 30509.77 | %SFT | 74748.9365
(Rupees Thirty Thousand Five Hundred Nine & Seventy Seven)Only
16 | SFT | 4- | Galvanized wire gauze fixed to chowkats with 3/4"thick deodar strips and screws. (S.I.No:14(d)P-59). | 190.72 | P.SFT | 3051.52
Rupees One Hundred Ninety & Ps:Seventy Two)Only.
2208 | SFT | 5- | Distempering two coats. (S.I.No:24 P-53). | 1043.9 | %SFT | 23049.312
Rupees One Thousand Forty Three & Ps:Ninety)Only.
[5 empty] | PART "A" BUILDINGS SCHEDULE ITEMS TOTAL RS:- | 114522.466
PART "A" |  | ________________%Above/Below Buildings Schedule Items |  |  | Total Rs:-
G. Total Rs:-
CONTRACTOR |  |  |  | EXECUTIVE ENGINEER
PROVINCIAL BUILDINGS DIVISION
SUKKUR
BILL OF QUANTITIES
Discription & Rate of items based on Schedule/ Market (offered Rates).
Name of Work:- |  |  | M&R TO STAFF QUARTERS COLONY @ KHAIRPUR (BLOCK NO:4 QUARTER NO:04).
Quantities |  | Item No. | Description of items to be executed at site | Rate | Unit | Amount
PART "A" BUILDINGS SCHEDULE ITEMS.
18 | CFT | 1- | Dismantling cement concrete (1:2:4). (S.I.No:19© P-10). | 3327.5 | %CFT | 598.95
(Rupees Three Thousand Three Hundred Twenty Seventy & Ps:Fifty)Only.
2234 | SFT | 2- | Removing cement or lime plaster. (S.I.No:53 P-14). | 121 | %SFT | 2703.14
(Rupees One Hundred Twenty One ) Only
92 | CFT | 3- | Pacca brick work in other than building in cement sand mortar (1:6) (S.I.No: P-20). | 12346.65 | %Cft | 11358.918
(Rupees Twelve Thousand Three Hundred Forty Six & Ps:Sixty Five)Only
|  | 4- | Providing and laying 1" thick topping cement concrete (1;2;4) including surface finishing dividing into panels.(S.I.No:16© P-42).
144 | SFT | A) | 2" thick C.C. topping. | 3275.5 | %SFT | 4716.72
(Rupees Thirty Thousand Five Hundred Nine & Seventy Seven)Only
18 | CFT | 5- | Cement concrete plain including placing compacting, finishing and curing, complete (including screening and washing at stone aggregate without shuttering ratio (1:2:4). (S.I.No:5 P-15). | 14429.25 | %Cft | 2597.265
(Rupees Fourteen Thousand Four Hundred Twenty Nine & Twenty Five) Only
12 | SFT | 6- | First class wrought, joinery in doors and windows etc fixed to chowkats fixed in position including tower bolts cocks cleats, handles and cords with hooks etc (S.I.No:7(b) P-57). | 902.93 | P.SFT | 10835.16
Rupees Nine Hundred Two & Ps:Ninety Three)Only.
104 | SFT | 7- | Laying floor of approved with glazed tile 1/4" thick in white cement 1:2 over 3/4" thick cement mortar 1:2 complete.(S.I.no:29 P42). | 27678.86 | %SFT | 28786.0144
(Rupees Twenty Seven Thousand Six Hundred Seventy Eight & Ps: Eighty Six) Only
290 | SFT | 8- | White glazed tiles 1/4" thick dado jointed in white cement and laid over (1:2) cement sand mortar 3/4"thick including finishing. (S.I.No:37 P-44). | 28253.61 | %Sft | 81935.469
Rupees Twenty Eight Thousand Two Hundred Fifty Three & Ps:Sixty One)Only.
3649 | SFT | 9- | Applying floa;ting coat of cement 1/32" thick. (S.I.No:14 P-59). | 660 | %SFT | 24083.4
(Rupees Six Hundred Sixty)Only.
3649 | SFT | 10- | Cement plaster (1:6) upto 20' ft height 1/2" thick. (S.I.No:13(b) P-57). | 2206.6 | %SFT | 80518.834
(Rupees Two Thousand Two Hundred Six & Ps: Sixty)Only.
3649 | SFT | 11- | Cement plaster (1:4) upto 20' ft height 3/8" thick. (S.I.No:11(a) P-57). | 2197.52 | %SFT | 80187.5048
(Rupees Two Thousand One Hundred Ninety Seven & Ps: Fifty Two)Only.
568 | SFT | 12- | Providing and laying single per layer of polithin 0.13mm thick for water proffing per specification and instructions of engineer incharge (S.I.No:38 P-38). | 10.7 | P.SFT | 6077.6
(Rupees Ten Point Ps: Seventy)Only
568 | SFT | 13- | Mud plaster on floor of roof 1" thick. (S.I.No:2 P-51). | 555 | %SFT | 3152.4
(Rupees Five Hundred & Fifty Five)Only
640 | SFT | 14- | White washing old surface two coats.(S.I.No:26 (b)P-54). | 425.84 | %SFT | 2725.376
Rupees Four Hundred Twenty Five & Ps:Eighty Four)Only.
3649 | SFT | 15- | Distempering two coats. (S.I.No:24 P-53). | 1043.9 | %SFT | 38091.911
Rupees One Thousand Forty Three & Ps:Ninety)Only.
355 | SFT | 16- | Painting doors and windows any type two coats. | 1106.6 | %SFT | 3928.43
Rupees One Thousand One Hundred Six & Sixty)Only.
28 | SFT | 17- | M/F Steel grated door with 1/16"thick sheeting including angle iron frame 2"x2"x3/8" and 3/4" squar bars 4" centre to Centre with locking arrangment. (S.I.No.24 P-92) | 726.72 | P.SFT | 20348.16
(Rupees Seven Hundred Twenty Six & Seventy Two)Only
[5 empty] | PART "A" BUILDINGS SCHEDULE ITEMS TOTAL RS:- | 402645.2522
PART "A" |  | ________________%Above/Below Buildings Schedule Items |  |  | Total Rs:-
G. Total Rs:-
CONTRACTOR |  |  |  | EXECUTIVE ENGINEER
PROVINCIAL BUILDINGS DIVISION
SUKKUR
BILL OF QUANTITIES
Discription & Rate of items based on Schedule/ Market (offered Rates).
Name of Work:- |  |  | CONSTRUCTION OF NEW CIRCUIT HOUSE @ KHAIRPUR (SUPPLYING AND LAYING FURNITURE).
Quantities |  | Item No. | Description of items to be executed at site | Rate | Unit | Amount
NON SCHEDULE ITEMS.
8 | Nos. | 1- | Supplying of Double Bed with side table 6'x6' 1/2" including dressing table. |  | EACH
12 | Nos. | 2- | Supplying of Single Bed. |  | EACH
20 | Nos. | 3- | Supplying of 5 Seator sofa set. |  | EACH
20 | Nos. | 4- | Supplying of Center table. |  | EACH
20 | Nos. | 5- | Supplying to side table. |  | EACH
4 | Nos. | 6- | Supplying of wooden Almirah. |  | EACH
30 | Nos. | 7- | Supplying of easy chair. |  | EACH
1 | Set. | 8- | Supplying of Dining Table i/c Chairs 16 Nos. |  | P.Set.
4 | Set. | 9- | Supplying plastic table & Chairs table. |  | P.Set.
2 | No. | 10- | Supplying of office table. |  | EACH
2 | Nos. | 11- | Supplying of Revolving chairs. |  | EACH
2 | Nos. | 12- | Supplying Steel Almirah. |  | EACH
PART"A" |  |  | ______________%Above/Below Non Schedule Items |  | Total Rs:-
G. Total Rs:-
CONTRACTOR |  |  |  | EXECUTIVE ENGINEER
PROVINCIAL BUILDINGS DIVISION
SUKKUR
BILL OF QUANTITIES
Discription & Rate of items based on Schedule/ Market (offered Rates).
Name of Work:- |  |  | CONSTRUCTION OF NEW CIRCUIT HOUSE @ KHAIRPUR (ELECTRIC ACCESSORIES ).
Quantities |  | Item No. | Description of items to be executed at site | Rate | Unit | Amount
ELECTRIC NON SCHEDULE ITEMS.
18 | Nos. | 1- | Providing of Split Air Condition 1.50 Ton 18000 BTU 220-240 Volts 50 H.Z. |  | EACH
6 | Nos. | 2- | Providing of Split Air Condition 2.0 Ton 24000 BTU 220-240 Voldts 50 H.Z. |  | EACH
18 | Nos. | 3- | Supplying and fixing Stablizer 15000 Watts Automatic Copper with 4 Relay with G.I. Stand. |  | EACH
6 | Nos. | 4- | Supplying of Stablizer 15000 watts Automatic Copper with 4 Relay with G.I. Stand. |  | EACH
12 | Nos. | 5- | Providing if L.E.D. (T.V) 32" with stand & fixing (Sony Company). |  | EACH
4 | Nos. | 6- | Providing L.E.D.(TV) 40" with Stand & fixing (Sony Company). |  | EACH
2 | Nos. | 7- | Supplying of Micro wave Oven 220 Volts 50 H.Z. |  | EACH
1 | No. | 8- | Supplying Deep Freezer Double Door (Sawlance Company). |  | EACH
2 | Nos. | 9- | Supplying Refrigerator Double door (Ful Size). |  | EACH
2 | Nos. | 10- | Supplying Refrigerator room size. |  | EACH
14 | Nos. | 11- | Supplying Room Fan Heater (Superior Qualtity). |  | EACH
2 | Nos. | 12- | Supplying L.C.D. Trolley (Trend Glass). |  | EACH
24 | Nos. | 13- | Supplying Wall Picture. |  | EACH
543 | Nos. | 14- | Supplying Blind window for drawing / Dining /323 Sft 543 Sft. |  | EACH
PART"A" |  |  | ______________%Above/Below Non Schedule Items |  | Total Rs:-
G. Total Rs:-
CONTRACTOR |  |  |  | EXECUTIVE ENGINEER
PROVINCIAL BUILDINGS DIVISION
SUKKUR
PART "A" BUILDINGS SCHEDULE ITEMS.
220 | CFT | 1- | Cement concrete brick or stone ballast 1-1/2" to 2" gauge Ratio (1:5:10)(S.I.No:4(d) P-15). | 8694.95 | %Cft | 19128.89
(Rupees Eight Thousand Six Hundred Ninety Four & Ninety Five)Only
781 | CFT | 2- | Pacca brick work in foundation and plinth in cement sand mortar ratio (1:6). (S.I.No:4(e) P-21). | 11948.36 | %Cft | 93316.6916
(Rupees Eleven Thousand Nine Hundred Forty Eight & Ps:Thirty Six)Only
5528 | CFT | 3- | Supplying and fixing sand under floor plugging into walls. (S.I.No: P- ). | 1913.21 | %Cft | 105762.2488
(Rupees One Thousand Nine Hundred Thirteen & Ps:Twenty One)Only
600 | CFT | 4- | Cement concrete brick or stone ballast 1-1/2" to 2" gauge Ratio (1:6:12)(S.I.No:4(d) P-15). | 8122.95 | %Cft | 48737.7
(Rupees Eight Thousand One Hundred Twenty Two & Ninety Five)Only
15.72 | CWT | 5- | Fabrication of mild steel reinforcement for cement concrete i/c cutting bending, bending, laying in position, making joints and fastenings including cost of binding wire (also includes removal of rust from bars)(S.I.No: 8 P-16). | 5001.7 | P.CWT. | 78626.724
(Rupees Five Thousand One & Ps:Seventy)Only.
230 | CFT | 6- | Reinforcement cement concrete work including all labour and material except the cost of steel reinforcement and its labour for bending and binding, which will be paid separately. This rate also includes all kinds of forms moulds: lifting shuttering curing rendering and finishing the exposed surface (including screening and washing of shingle)a) R.C. work in roof slab, beams columns rafts, lintels and other structural members laid in situ or pre cast laid in position complete in all respect. i) Ratio (1:2:4) 90 Lbs cement 2 Cft shingle 1/8” to ¼” gauge.(S.I.No:6(a)(i) P-16). | 337 | P.CFT | 77510
(Rupees Three Hundred & Thirty Seven)Only
396 | CFT | 7- | Cement concrete plain including placing compacting, finishing and curing, complete (including screening and washing at stone aggregate without shuttering ratio (1:2:4). (S.I.No:5 P-15). | 14429.25 | %Cft | 57139.83
(Rupees Fourteen Thousand Four Hundred Twenty Nine & Twenty Five) Only
129 | CFT | 8- | Pacca brick work in Ground Floor in cement sand mortar (1:6). (S.I.No:5 P-21). | 12674.36 | %Cft | 16349.9244
(Rupees Twelve Thousand Six Hundred Seventy Four & Ps:Thirty Six)Only
343 | SFT | 9- | Cement plaster (1:6) upto 20' ft height 1/2" thick. (S.I.No:13(b) P-57). | 2206.6 | %SFT | 7568.638
(Rupees Two Thousand Two Hundred Six & Ps: Sixty)Only.
343 | SFT | 10- | Cement plaster (1:4) upto 20' ft height 3/8" thick. (S.I.No:11(a) P-57). | 2197.52 | %SFT | 7537.4936
(Rupees Two Thousand One Hundred Ninety Seven & Ps: Fifty Two)Only.
48 | SFT | 11- | Laying floor of approved with glazed tile 1/4" thick in white cement 1:2 over 3/4" thick cement mortar 1:2 complete.(S.I.no:29 P42). | 27678.86 | %SFT | 13285.8528
(Rupees Twenty Seven Thousand Six Hundred Seventy Eight & Ps: Eighty Six) Only
127 | SFT | 12- | White glazed tiles 1/4" thick dado jointed in white cement and laid over (1:2) cement sand mortar 3/4"thick including finishing. (S.I.No:37 P-44). | 28253.61 | %Sft | 35882.0847
Rupees Twenty Eight Thousand Two Hundred Fifty Three & Ps:Sixty One)Only.
72 | SFT | 13- | Providing and laying HALA or pattern tiles glazed 8"x8"x1/4" on floor or wall facing in required pattern of STILE specification jointed in white cement and pigment over a base of (1:2) grey cement mortar 3/4" thick including washing and filling of joints with slurry of white cement and pigment in desired shape with finishing, cleaning and cost of wax polish etc complete including cutting tiles to proper profile. (S.I.No:62 P-50). | 34520.31 | %SFT | 24854.6232
(Rupees Thirty Four Thousand Five Hundred Twenty & Thirty One)Only
4046 | SFT | 14- | Distempering three coats. (S.I.No:24 P-60). | 1079.65 | %SFT | 43682.639
Rupees One Thousand Seventy Nine Ps:Sixty Five )Only.
438 | SFT | 15- | Painting new surface:- Painting doors and windows any type i/c edges three coats. (S.I.No:4 P-76). | 2116.41 | %SFT | 9269.8758
Rupees Two Thousand One Hundred Sixteen & Ps:Forty One) Only.
5925 | SFT | 16- | White washing three coats. (S.I.No:26© P-9). | 829.95 | %SFT | 49174.5375
(Rupees Eight Hundred Twenty Nine & Ninety Five)Only
4332 | SFT | 17- | Painting new surface:- Painting guard bars gets iron bars grating, railing including standard barces (etc ) and similar open work. (S.I.No:4(d) P-69). | 896.39 | %SFT | 38831.6148
(Rupees Eight Hundred Ninety Six & Thirty Nine)Only
11157 | SFT | 18- | Colour washing two coats. (S.I.No:25 (b) P-54). | 1276.53 | %SFT | 142422.4521
(Rupees One Thousand Two Hundred Seventy Six & Fifty Three)Only
30 | Nos. | 19- | Reinforcement cement concrete spout including fixing in position with top and bottom khuras. (S.I.No:27 P-14). | 524.98 | EACH | 15749.4
Rupees Five Hundred Twenty Four & Ps:Ninety Eight)Only.
[5 empty] | PART "A" BUILDINGS SCHEDULE ITEMS TOTAL RS:- | 884830
PART "B" W/S & S/F SCHEDULE ITEMS.
BILL OF QUANTITIES
Discription & Rate of items based on Schedule/ Market (offered Rates).
Name of Work:- |  |  | 1(ii) ESTABLISHMENT OF CATTLER COLONIES WITH DISTRICT & PRIVATE PARTICIPATION IN SINDH @ KHAIRPUR. CONSTRUCTION OF SHED NO.8 (EXTERNAL DRAINAGE & INTERNAL WATER SUPPLY).
Quantities |  | Item No. | Description of items to be executed at site | Rate | Unit | Amount
PART "A" BUILDINGS SCHEDULE ITEMS.
220 | CFT | 1- | Cement concrete brick or stone ballast 1-1/2" to 2" gauge Ratio (1:5:10)(S.I.No:4(d) P-15). | 8694.95 | %Cft | 19128.89
(Rupees Eight Thousand Six Hundred Ninety Four & Ninety Five)Only
781 | CFT | 2- | Pacca brick work in foundation and plinth in cement sand mortar ratio (1:6). (S.I.No:4(e) P-21). | 11948.36 | %Cft | 93316.6916
(Rupees Eleven Thousand Nine Hundred Forty Eight & Ps:Thirty Six)Only
5528 | CFT | 3- | Supplying and fixing sand under floor plugging into walls. (S.I.No: P- ). | 1913.21 | %Cft | 105762.2488
(Rupees One Thousand Nine Hundred Thirteen & Ps:Twenty One)Only
600 | CFT | 4- | Cement concrete brick or stone ballast 1-1/2" to 2" gauge Ratio (1:6:12)(S.I.No:4(d) P-15). | 8122.95 | %Cft | 48737.7
(Rupees Eight Thousand One Hundred Twenty Two & Ninety Five)Only
15.72 | CWT | 5- | Fabrication of mild steel reinforcement for cement concrete i/c cutting bending, bending, laying in position, making joints and fastenings including cost of binding wire (also includes removal of rust from bars)(S.I.No: 8 P-16). | 5001.7 | P.CWT. | 78626.724
(Rupees Five Thousand One & Ps:Seventy)Only.
230 | CFT | 6- | Reinforcement cement concrete work including all labour and material except the cost of steel reinforcement and its labour for bending and binding, which will be paid separately. This rate also includes all kinds of forms moulds: lifting shuttering curing rendering and finishing the exposed surface (including screening and washing of shingle)a) R.C. work in roof slab, beams columns rafts, lintels and other structural members laid in situ or pre cast laid in position complete in all respect. i) Ratio (1:2:4) 90 Lbs cement 2 Cft shingle 1/8” to ¼” gauge.(S.I.No:6(a)(i) P-16). | 337 | P.CFT | 77510
(Rupees Three Hundred & Thirty Seven)Only
396 | CFT | 7- | Cement concrete plain including placing compacting, finishing and curing, complete (including screening and washing at stone aggregate without shuttering ratio (1:2:4). (S.I.No:5 P-15). | 14429.25 | %Cft | 57139.83
(Rupees Fourteen Thousand Four Hundred Twenty Nine & Twenty Five) Only
129 | CFT | 8- | Pacca brick work in Ground Floor in cement sand mortar (1:6). (S.I.No:5 P-21). | 12674.36 | %Cft | 16349.9244
(Rupees Twelve Thousand Six Hundred Seventy Four & Ps:Thirty Six)Only
343 | SFT | 9- | Cement plaster (1:6) upto 20' ft height 1/2" thick. (S.I.No:13(b) P-57). | 2206.6 | %SFT | 7568.638
(Rupees Two Thousand Two Hundred Six & Ps: Sixty)Only.
343 | SFT | 10- | Cement plaster (1:4) upto 20' ft height 3/8" thick. (S.I.No:11(a) P-57). | 2197.52 | %SFT | 7537.4936
(Rupees Two Thousand One Hundred Ninety Seven & Ps: Fifty Two)Only.
48 | SFT | 11- | Laying floor of approved with glazed tile 1/4" thick in white cement 1:2 over 3/4" thick cement mortar 1:2 complete.(S.I.no:29 P42). | 27678.86 | %SFT | 13285.8528
(Rupees Twenty Seven Thousand Six Hundred Seventy Eight & Ps: Eighty Six) Only
127 | SFT | 12- | White glazed tiles 1/4" thick dado jointed in white cement and laid over (1:2) cement sand mortar 3/4"thick including finishing. (S.I.No:37 P-44). | 28253.61 | %Sft | 35882.0847
Rupees Twenty Eight Thousand Two Hundred Fifty Three & Ps:Sixty One)Only.
72 | SFT | 13- | Providing and laying HALA or pattern tiles glazed 8"x8"x1/4" on floor or wall facing in required pattern of STILE specification jointed in white cement and pigment over a base of (1:2) grey cement mortar 3/4" thick including washing and filling of joints with slurry of white cement and pigment in desired shape with finishing, cleaning and cost of wax polish etc complete including cutting tiles to proper profile. (S.I.No:62 P-50). | 34520.31 | %SFT | 24854.6232
(Rupees Thirty Four Thousand Five Hundred Twenty & Thirty One)Only
4046 | SFT | 14- | Distempering three coats. (S.I.No:24 P-60). | 1079.65 | %SFT | 43682.639
Rupees One Thousand Seventy Nine Ps:Sixty Five )Only.
438 | SFT | 15- | Painting new surface:- Painting doors and windows any type i/c edges three coats. (S.I.No:4 P-76). | 2116.41 | %SFT | 9269.8758
Rupees Two Thousand One Hundred Sixteen & Ps:Forty One) Only.
5925 | SFT | 16- | White washing three coats. (S.I.No:26© P-9). | 829.95 | %SFT | 49174.5375
(Rupees Eight Hundred Twenty Nine & Ninety Five)Only
4332 | SFT | 17- | Painting new surface:- Painting guard bars gets iron bars grating, railing including standard barces (etc ) and similar open work. (S.I.No:4(d) P-69). | 896.39 | %SFT | 38831.6148
(Rupees Eight Hundred Ninety Six & Thirty Nine)Only
11157 | SFT | 18- | Colour washing two coats. (S.I.No:25 (b) P-54). | 1276.53 | %SFT | 142422.4521
(Rupees One Thousand Two Hundred Seventy Six & Fifty Three)Only
30 | Nos. | 19- | Reinforcement cement concrete spout including fixing in position with top and bottom khuras. (S.I.No:27 P-14). | 524.98 | EACH | 15749.4
Rupees Five Hundred Twenty Four & Ps:Ninety Eight)Only.
[5 empty] | PART "A" BUILDINGS SCHEDULE ITEMS TOTAL RS:- | 884830
PART "B" W/S & S/F SCHEDULE ITEMS.
1 | Nos. | 1- | Providing and fixing squating type white glazed of flush cisten with internal fitting and flush pipe with bend and making requisite numbers of holes in wall plinth and floor for pipe connection and making good in cement concrete (1:2:4) W.C. not less than 19" clear opening between flushing rims and 3 gallons flushing tank with 4" dia C.I. trap with C.I. thumble. (S.I.No: 1(A) P- 1 ). | 4802.6 | EACH | 4802.6
(Rupees Four Thousand Eight Hundred Two & Sixty)Only
2 | Nos. | 2- | Providing and fixing 6"x2" or 6"x3" C.I. floor trap of the approved self cleaning design with a C.I. screwed down greating with or without a vent arm complete with and i/c making requisite number or holes in walls plinth and floor for pipe connection and making good in cement concrete. (S.I.No: 20 P- 5 ). | 2042.43 | EACH | 4084.86
(Rupees Two Thousand Forty Two & Ps:Forty Three )Only
2 | Nos. | 3- | Supplying and fixing Nyloon connection complete with 1/2" dia brass stop cock with pairs of brass nuts and lining jointing to nyloon connection. (S.I.No:23 P-6). | 447.15 | EACH | 894.3
(Rupees Four Hundred Forty Seven & Fifteen)Only
3 | Nos. | 4- | Supplying and fixing in position bib cock of superior quality with C.P. head 1/2" dia. (S.I.No:13(b) P-16). | 1109.46 | EACH | 3328.38
(Rupees One Thousand One Hundred Nine & Forty Six)Only
2 | Nos. | 5- | Supplying and fixing concelled stop cock of superior quality with crystal head 1/2" dia. (S.I.No:13(b) P-15). | 509.74 | EACH | 1019.48
(Rupees Five Hundred Nine & Ps:Seventy Four)Only
1 | No. | 6- | Supplying and fixing Jet shower with rod of superior quality with crystal head 1/2" dia. (S.I.No:17 P-15). | 1142.24 | EACH | 1142.24
(Rupees One Thousand One Hundred Forty Two & Ps:Twenty Four)Only
1 | No. | 7- | Providing & fixing 22”x16” lavatory basin in white glazed earthen ware complete with an i/c the cost of W.I. or C.I. cantilever brackets 6” inches built into walls painted white in 2 coats after a primary cost of red lead paint & pair of ½” dia chrome plate pillar traps 1-1/2" dia rubber plug and chrome plated brass chain 1-1/4” dia malleable iron or cp brass trape, malleable iron or brass union & making requisite number of holes in walls plinth and floor for pipe connection and making good in Cement Concrete (1:2:4) (Standard pattern ). Add extra for labour for providing & fixing of earthenware pedestal white or coloured glazed (Standard pattern)(S.I.No:8 P-3). | 4694.8 | EACH | 4694.8
(Rupees Four Thousand Six Hundred Ninety Four & Ps:Eighty)Only
1 | No. | 8- | Add extra labour for providing and fixing of earthen ware pedestal white or coloured glazed. (S.I.No:11 P-4). | 938.47 | EACH | 938.47
(Rupees Nine Hundred Thirty Eight & Forty Seven) Only
1 | No. | 9- | Supplying and fixing Swan type pillers cock of superior quality with crystal head (S.I.No:18(b) P-16). | 795 | EACH | 795
(Rupees Seven Hundred Ninety Five)Only
|  | 10- | Providing & fixing handle valves (China) etc complete.
1 | No. | a) | 3/4" dia. | 271.92 | EACH | 271.92
(Rupees Two Hundred Seventy One & Ps:Ninety Two)Only
1 | No. | b) | 1" dia. | 365.42 | EACH | 365.42
(Rupees Three Hundred Sixty Five & Ps:Forty Two)Only
[5 empty] | PART "B" W/S & S/F SCHEDULE ITEMS TOTAL RS:- | 23005
PART "C" P.H. ENGINEERING SCHEDULE ITEMS.
60 | RFT | 1- | Providing UPVC pressure pipes of class "C" equivalent make in trench i/c cutting, fitting and jointing with "Z" joint with one rubber ring i/c testing with water to head of 61 meter or 200 ft 4" dia (PHE) (S.I.No:1(b) P-22). | 373 | EACH | 22380
(Rupees Three Hundred Seventy Three)Only
50 | RFT | 2- | Boring for tube well in all water bearing soils from ground level upto 100 ft or 30.5 meter depth i/c sinking and with drawing of cassing pipe (100 mm 4" dia.(S.I.No:1(b) P-36 ). | 242 | P.RFT | 12100
(Rupees Two Hundred Forty Two)Only
5 | Nos. | 3- | Construction of manhole or inspection chamber for the required dia meter of circular sewer and 3'-6" (1067mm) depth with walls of B.B. in cement sand mortar (1:3) cement plaster (1:3), 1/2" thick, inside of walls and 1" (25mm) thick over benching and channel i/c fixing C.I. manhole cover with frame of clear opening 1-1/2'x 1-1/2' (457x457 mm) of 1.75 Cwt (88.9 Kg) embaded in plain C.C. (1:2:4) and fixing 1" (25mm) dia M.S. steps 6" (150 mm) wide projecting 4" (102 mm) from the face of wall at 12" *305 mm) C/C duly painted etc. Complete as per standard specification and drawing. (S.I.No:1 P-46). | 14748 | EACH | 73740
(Rupees Fourteen Thousand Seven Hundred Forty Eight )Only
24 | RFT | 4- | Providing and laying R.C.C. pipe with rubber ring (36"-0" dia) etc complete. | 1034 | P.RFT | 24816
(Rupees Fourteen Thousand Seven Hundred Forty Eight )Only
[5 empty] | PART "C" P.H. ENGR: SCHEDULE ITEMS TOTAL RS:- | 133036
PART "D(I)" ELECTRIC NON SCHEDULE ITEMS.
1 | No. | 1- | Providing and laying R.C.C. pipe with rubber ring (36"-0" dia) etc complete. |  | EACH
PART "D(II)" NON SCHEDULE ITEMS.
60 | RFT | 1- | Providing and fixing UPVC pipe 1/2" dia PAK-ARAB) SCH-40 surface by using clip / saddler/socket/reducer/bush/tee etc. or recessed in masonry C.C. or R.C.C. upto 20' ft. height and making good with C.C. i/c curring finishing etc complete as per instruc tion of the Engineer incharge, Specification of the material should meet the requirement of class 12454-Bin accordance with the ASTM-D-1784 type 1 Grade 1. rate include all costs of labour, material, cartage scaffloding ladders, etc complete (R.A. Sanction) for Hot /Cold. |  | P.RFT
10 | Nos. | 2- | Providing and fixing UPVC UNION solvent) 1/2" dia PAK-ARAB) SCH-40 make of approved quality and design of various size fixed to UPVC pipe /fitting paid separately using approved adhesive compound upto 20'ft height as per instruc tion of the Engineer incharge, Specification of the material should meet the requirement of class 12454-B 1 Grade 1. Rate include all costs of labour, material, cartage scaffloding ladders, etc complete. |  | EACH
100 | RFT | 3- | Providing and fixing UPVC pipe 13/4" dia PAK-ARAB) SCH-40 surface by using clip / saddler/socket/reducer/bush/tee elbow etc. or recessed in masonry C.C. or R.C.C. upto 20' ft. height and making good with C.C. i/c curring finishing etc complete as per instruc tion of the Engineer incharge, Specification of the material should meet the requirement of class 12454-Bin accordance with the ASTM-D-1784 type 1 Grade 1. rate include all costs of labour, material, cartage scaffloding ladders, etc complete (R.A. Sanction). |  | P.RFT
10 | Nos. | 4- | Providing and fixing UPVC UNION solvent) 3/4" dia PAK-ARAB) SCH-40 make of approved quality and design of various sizes fixed to UPVC pipe /fitting paid separately 20'ft height as per instruc tion of the Engineer incharge, Specification of the material should meet the requirement of class 12454-Bin accrdance with the ASTM-D-1784 type 1 Garde 1. rate include all costs of labour, material, cartage scaffloding ladders, etc complete( R.A. Sanction). |  | EACH
100 | RFT | 5- | Providing and fixing UPVC pipe 1" dia PAK-ARAB) SCH-40 surface by using clip / saddler/socket/reducer/bush/tee elbow etc. or recessed in masonry C.C. or R.C.C. upto 20' ft. height and making good with C.C. i/c curring finishing etc complete as per instruc tion of the Engineer incharge, Specification of the material should meet the requirement of class 12454-Bin accordance with the ASTM-D-1784 type 1 Grade 1. rate include all costs of labour, material, cartage scaffloding ladders, etc complete (R.A. Sanction). |  | P.RFT
20 | RFT | 6- | Providing and fixing UPVC pipe 4" dia PAK-ARAB) SCH-40 surface by using clip / saddler/socket/reducer/bush/tee etc. or recessed in masonry C.C. or R.C.C. upto 20' ft. height and making good with C.C. i/c curring finishing etc complete as per instruc tion of the Engineer incharge, Specification of the material should meet the requirement of class 12454-Bin accordance with the ASTM-D-1784 type 1 Grade 1. rate include all costs of labour, material, cartage scaffloding ladders, etc complete (R.A. Sanction). |  | P.RFT
8 | Nos. | 7- | Providing and fixing UPVC PLUG TEE 4" dia PAK-ARAB) SCH-40 make of approved quality and design of various sizes fixed to UPVC pipe /fitting paid separately using approved adhesive compound upto 20'ft height as per instruc tion of the Engineer incharge, Specification of the material should meet the requirement of class 12454-B in accordance with the ASTM-=D-1784 type 1 Grade 1. Rate include all costs of labour, material, cartage scaffloding ladders, etc complete (R.A. Sanction) |  | EACH
6 | Nos. | 8- | Providing and fixing UPVC BEND (LONG) 4" dia PAK-ARAB make of approved quality including making joints by using pest/ solution AGM make as per instruc tion of the Engineer incharge, Rate includes all costs of labour, material, cartage, scaffloding ladders, etc complete (R.A. Sanction) |  | EACH
3 | Nos. | 9- | Providing and fixing 4" dia UPVC SOCKET of PAK-ARAB make of approved quality including making joints by using pest/ solution AGM make as per instruc tion of the Engineer incharge, Rate includes all costs of labour, material, cartage, scaffloding ladders, etc complete (R.A. Sanction) |  | EACH
2 | Nos. | 10- | Providing and fixing 4" dia Cowl/Terminal Guard/ End of PAK-ARAB make of approved quality including making joints by using pest/ solution AGM make as per instruc tion of the Engineer incharge, Rate includes all costs of labour, material, cartage, scaffloding ladders, etc complete (R.A. Sanction) |  | EACH
PART "A" |  | ________________%Above/Below Buildings Schedule Items |  |  | Total Rs:-
PART "B" |  | ________________%Above/Below W/S & S/F Schedule Items |  |  | Total Rs:-
PART "C" |  | ________________%Above/Below P.H. EngrL Schedule Items |  |  | Total Rs:-
PART "D(i+ii") |  | ________________________________________Non Schedule Items |  |  | Total Rs:-
G. Total Rs:-
CONTRACTOR |  |  |  | EXECUTIVE ENGINEER
PROVINCIAL BUILDINGS DIVISION
SUKKUR
BILL OF QUANTITIES
Discription & Rate of items based on Schedule/ Market (offered Rates).
Name of Work:- |  |  | 1(iii) ESTABLISHMENT OF CATTLER COLONIES WITH DISTRICT & PRIVATE PARTICIPATION IN SINDH @ KHAIRPUR. CONSTRUCTION OF SHED NO.9 (EXTERNAL DRAINAGE & INTERNAL WATER SUPPLY).
Quantities |  | Item No. | Description of items to be executed at site | Rate | Unit | Amount
PART "A" BUILDINGS SCHEDULE ITEMS.
220 | CFT | 1- | Cement concrete brick or stone ballast 1-1/2" to 2" gauge Ratio (1:5:10)(S.I.No:4(d) P-15). | 8694.95 | %Cft | 19128.89
(Rupees Eight Thousand Six Hundred Ninety Four & Ninety Five)Only
781 | CFT | 2- | Pacca brick work in foundation and plinth in cement sand mortar ratio (1:6). (S.I.No:4(e) P-21). | 11948.36 | %Cft | 93316.6916
(Rupees Eleven Thousand Nine Hundred Forty Eight & Ps:Thirty Six)Only
5528 | CFT | 3- | Supplying and fixing sand under floor plugging into walls. (S.I.No: P- ). | 1913.21 | %Cft | 105762.2488
(Rupees One Thousand Nine Hundred Thirteen & Ps:Twenty One)Only
600 | CFT | 4- | Cement concrete brick or stone ballast 1-1/2" to 2" gauge Ratio (1:6:12)(S.I.No:4(d) P-15). | 8122.95 | %Cft | 48737.7
(Rupees Eight Thousand One Hundred Twenty Two & Ninety Five)Only
15.72 | CWT | 5- | Fabrication of mild steel reinforcement for cement concrete i/c cutting bending, bending, laying in position, making joints and fastenings including cost of binding wire (also includes removal of rust from bars)(S.I.No: 8 P-16). | 5001.7 | P.CWT. | 78626.724
(Rupees Five Thousand One & Ps:Seventy)Only.
230 | CFT | 6- | Reinforcement cement concrete work including all labour and material except the cost of steel reinforcement and its labour for bending and binding, which will be paid separately. This rate also includes all kinds of forms moulds: lifting shuttering curing rendering and finishing the exposed surface (including screening and washing of shingle)a) R.C. work in roof slab, beams columns rafts, lintels and other structural members laid in situ or pre cast laid in position complete in all respect. i) Ratio (1:2:4) 90 Lbs cement 2 Cft shingle 1/8” to ¼” gauge.(S.I.No:6(a)(i) P-16). | 337 | P.CFT | 77510
(Rupees Three Hundred & Thirty Seven)Only
396 | CFT | 7- | Cement concrete plain including placing compacting, finishing and curing, complete (including screening and washing at stone aggregate without shuttering ratio (1:2:4). (S.I.No:5 P-15). | 14429.25 | %Cft | 57139.83
(Rupees Fourteen Thousand Four Hundred Twenty Nine & Twenty Five) Only
129 | CFT | 8- | Pacca brick work in Ground Floor in cement sand mortar (1:6). (S.I.No:5 P-21). | 12674.36 | %Cft | 16349.9244
(Rupees Twelve Thousand Six Hundred Seventy Four & Ps:Thirty Six)Only
343 | SFT | 9- | Cement plaster (1:6) upto 20' ft height 1/2" thick. (S.I.No:13(b) P-57). | 2206.6 | %SFT | 7568.638
(Rupees Two Thousand Two Hundred Six & Ps: Sixty)Only.
343 | SFT | 10- | Cement plaster (1:4) upto 20' ft height 3/8" thick. (S.I.No:11(a) P-57). | 2197.52 | %SFT | 7537.4936
(Rupees Two Thousand One Hundred Ninety Seven & Ps: Fifty Two)Only.
48 | SFT | 11- | Laying floor of approved with glazed tile 1/4" thick in white cement 1:2 over 3/4" thick cement mortar 1:2 complete.(S.I.no:29 P42). | 27678.86 | %SFT | 13285.8528
(Rupees Twenty Seven Thousand Six Hundred Seventy Eight & Ps: Eighty Six) Only
127 | SFT | 12- | White glazed tiles 1/4" thick dado jointed in white cement and laid over (1:2) cement sand mortar 3/4"thick including finishing. (S.I.No:37 P-44). | 28253.61 | %Sft | 35882.0847
Rupees Twenty Eight Thousand Two Hundred Fifty Three & Ps:Sixty One)Only.
72 | SFT | 13- | Providing and laying HALA or pattern tiles glazed 8"x8"x1/4" on floor or wall facing in required pattern of STILE specification jointed in white cement and pigment over a base of (1:2) grey cement mortar 3/4" thick including washing and filling of joints with slurry of white cement and pigment in desired shape with finishing, cleaning and cost of wax polish etc complete including cutting tiles to proper profile. (S.I.No:62 P-50). | 34520.31 | %SFT | 24854.6232
(Rupees Thirty Four Thousand Five Hundred Twenty & Thirty One)Only
4046 | SFT | 14- | Distempering three coats. (S.I.No:24 P-60). | 1079.65 | %SFT | 43682.639
Rupees One Thousand Seventy Nine Ps:Sixty Five )Only.
438 | SFT | 15- | Painting new surface:- Painting doors and windows any type i/c edges three coats. (S.I.No:4 P-76). | 2116.41 | %SFT | 9269.8758
Rupees Two Thousand One Hundred Sixteen & Ps:Forty One) Only.
5925 | SFT | 16- | White washing three coats. (S.I.No:26© P-9). | 829.95 | %SFT | 49174.5375
(Rupees Eight Hundred Twenty Nine & Ninety Five)Only
4332 | SFT | 17- | Painting new surface:- Painting guard bars gets iron bars grating, railing including standard barces (etc ) and similar open work. (S.I.No:4(d) P-69). | 896.39 | %SFT | 38831.6148
(Rupees Eight Hundred Ninety Six & Thirty Nine)Only
11157 | SFT | 18- | Colour washing two coats. (S.I.No:25 (b) P-54). | 1276.53 | %SFT | 142422.4521
(Rupees One Thousand Two Hundred Seventy Six & Fifty Three)Only
30 | Nos. | 19- | Reinforcement cement concrete spout including fixing in position with top and bottom khuras. (S.I.No:27 P-14). | 524.98 | EACH | 15749.4
Rupees Five Hundred Twenty Four & Ps:Ninety Eight)Only.
[5 empty] | PART "A" BUILDINGS SCHEDULE ITEMS TOTAL RS:- | 884830
PART "B" W/S & S/F SCHEDULE ITEMS.
1 | Nos. | 1- | Providing and fixing squating type white glazed of flush cisten with internal fitting and flush pipe with bend and making requisite numbers of holes in wall plinth and floor for pipe connection and making good in cement concrete (1:2:4) W.C. not less than 19" clear opening between flushing rims and 3 gallons flushing tank with 4" dia C.I. trap with C.I. thumble. (S.I.No: 1(A) P- 1 ). | 4802.6 | EACH | 4802.6
(Rupees Four Thousand Eight Hundred Two & Sixty)Only
2 | Nos. | 2- | Providing and fixing 6"x2" or 6"x3" C.I. floor trap of the approved self cleaning design with a C.I. screwed down greating with or without a vent arm complete with and i/c making requisite number or holes in walls plinth and floor for pipe connection and making good in cement concrete. (S.I.No: 20 P- 5 ). | 2042.43 | EACH | 4084.86
(Rupees Two Thousand Forty Two & Ps:Forty Three )Only
2 | Nos. | 3- | Supplying and fixing Nyloon connection complete with 1/2" dia brass stop cock with pairs of brass nuts and lining jointing to nyloon connection. (S.I.No:23 P-6). | 447.15 | EACH | 894.3
(Rupees Four Hundred Forty Seven & Fifteen)Only
3 | Nos. | 4- | Supplying and fixing in position bib cock of superior quality with C.P. head 1/2" dia. (S.I.No:13(b) P-16). | 1109.46 | EACH | 3328.38
(Rupees One Thousand One Hundred Nine & Forty Six)Only
2 | Nos. | 5- | Supplying and fixing concelled stop cock of superior quality with crystal head 1/2" dia. (S.I.No:13(b) P-15). | 509.74 | EACH | 1019.48
(Rupees Five Hundred Nine & Ps:Seventy Four)Only
1 | No. | 6- | Supplying and fixing Jet shower with rod of superior quality with crystal head 1/2" dia. (S.I.No:17 P-15). | 1142.24 | EACH | 1142.24
(Rupees One Thousand One Hundred Forty Two & Ps:Twenty Four)Only
1 | No. | 7- | Providing & fixing 22”x16” lavatory basin in white glazed earthen ware complete with an i/c the cost of W.I. or C.I. cantilever brackets 6” inches built into walls painted white in 2 coats after a primary cost of red lead paint & pair of ½” dia chrome plate pillar traps 1-1/2" dia rubber plug and chrome plated brass chain 1-1/4” dia malleable iron or cp brass trape, malleable iron or brass union & making requisite number of holes in walls plinth and floor for pipe connection and making good in Cement Concrete (1:2:4) (Standard pattern ). Add extra for labour for providing & fixing of earthenware pedestal white or coloured glazed (Standard pattern)(S.I.No:8 P-3). | 4694.8 | EACH | 4694.8
(Rupees Four Thousand Six Hundred Ninety Four & Ps:Eighty)Only
1 | No. | 8- | Add extra labour for providing and fixing of earthen ware pedestal white or coloured glazed. (S.I.No:11 P-4). | 938.47 | EACH | 938.47
(Rupees Nine Hundred Thirty Eight & Forty Seven) Only
1 | No. | 9- | Supplying and fixing Swan type pillers cock of superior quality with crystal head (S.I.No:18(b) P-16). | 795 | EACH | 795
(Rupees Seven Hundred Ninety Five)Only
|  | 10- | Providing & fixing handle valves (China) etc complete.
1 | No. | a) | 3/4" dia. | 271.92 | EACH | 271.92
(Rupees Two Hundred Seventy One & Ps:Ninety Two)Only
1 | No. | b) | 1" dia. | 365.42 | EACH | 365.42
(Rupees Three Hundred Sixty Five & Ps:Forty Two)Only
[5 empty] | PART "B" W/S & S/F SCHEDULE ITEMS TOTAL RS:- | 23005
PART "C" P.H. ENGINEERING SCHEDULE ITEMS.
60 | RFT | 1- | Providing UPVC pressure pipes of class "C" equivalent make in trench i/c cutting, fitting and jointing with "Z" joint with one rubber ring i/c testing with water to head of 61 meter or 200 ft 4" dia (PHE) (S.I.No:1(b) P-22). | 373 | EACH | 22380
(Rupees Three Hundred Seventy Three)Only
50 | RFT | 2- | Boring for tube well in all water bearing soils from ground level upto 100 ft or 30.5 meter depth i/c sinking and with drawing of cassing pipe (100 mm 4" dia.(S.I.No:1(b) P-36 ). | 242 | P.RFT | 12100
(Rupees Two Hundred Forty Two)Only
5 | Nos. | 3- | Construction of manhole or inspection chamber for the required dia meter of circular sewer and 3'-6" (1067mm) depth with walls of B.B. in cement sand mortar (1:3) cement plaster (1:3), 1/2" thick, inside of walls and 1" (25mm) thick over benching and channel i/c fixing C.I. manhole cover with frame of clear opening 1-1/2'x 1-1/2' (457x457 mm) of 1.75 Cwt (88.9 Kg) embaded in plain C.C. (1:2:4) and fixing 1" (25mm) dia M.S. steps 6" (150 mm) wide projecting 4" (102 mm) from the face of wall at 12" *305 mm) C/C duly painted etc. Complete as per standard specification and drawing. (S.I.No:1 P-46). | 14748 | EACH | 73740
(Rupees Fourteen Thousand Seven Hundred Forty Eight )Only
24 | RFT | 4- | Providing and laying R.C.C. pipe with rubber ring (36"-0" dia) etc complete. | 1034 | P.RFT | 24816
(Rupees Fourteen Thousand Seven Hundred Forty Eight )Only
[5 empty] | PART "C" P.H. ENGR: SCHEDULE ITEMS TOTAL RS:- | 133036
PART "D(I)" ELECTRIC NON SCHEDULE ITEMS.
1 | No. | 1- | Providing and laying R.C.C. pipe with rubber ring (36"-0" dia) etc complete. |  | EACH
PART "D(II)" NON SCHEDULE ITEMS.
60 | RFT | 1- | Providing and fixing UPVC pipe 1/2" dia PAK-ARAB) SCH-40 surface by using clip / saddler/socket/reducer/bush/tee etc. or recessed in masonry C.C. or R.C.C. upto 20' ft. height and making good with C.C. i/c curring finishing etc complete as per instruc tion of the Engineer incharge, Specification of the material should meet the requirement of class 12454-Bin accordance with the ASTM-D-1784 type 1 Grade 1. rate include all costs of labour, material, cartage scaffloding ladders, etc complete (R.A. Sanction) for Hot /Cold. |  | P.RFT
10 | Nos. | 2- | Providing and fixing UPVC UNION solvent) 1/2" dia PAK-ARAB) SCH-40 make of approved quality and design of various size fixed to UPVC pipe /fitting paid separately using approved adhesive compound upto 20'ft height as per instruc tion of the Engineer incharge, Specification of the material should meet the requirement of class 12454-B 1 Grade 1. Rate include all costs of labour, material, cartage scaffloding ladders, etc complete. |  | EACH
100 | RFT | 3- | Providing and fixing UPVC pipe 13/4" dia PAK-ARAB) SCH-40 surface by using clip / saddler/socket/reducer/bush/tee elbow etc. or recessed in masonry C.C. or R.C.C. upto 20' ft. height and making good with C.C. i/c curring finishing etc complete as per instruc tion of the Engineer incharge, Specification of the material should meet the requirement of class 12454-Bin accordance with the ASTM-D-1784 type 1 Grade 1. rate include all costs of labour, material, cartage scaffloding ladders, etc complete (R.A. Sanction). |  | P.RFT
10 | Nos. | 4- | Providing and fixing UPVC UNION solvent) 3/4" dia PAK-ARAB) SCH-40 make of approved quality and design of various sizes fixed to UPVC pipe /fitting paid separately 20'ft height as per instruc tion of the Engineer incharge, Specification of the material should meet the requirement of class 12454-Bin accrdance with the ASTM-D-1784 type 1 Garde 1. rate include all costs of labour, material, cartage scaffloding ladders, etc complete( R.A. Sanction). |  | EACH
100 | RFT | 5- | Providing and fixing UPVC pipe 1" dia PAK-ARAB) SCH-40 surface by using clip / saddler/socket/reducer/bush/tee elbow etc. or recessed in masonry C.C. or R.C.C. upto 20' ft. height and making good with C.C. i/c curring finishing etc complete as per instruc tion of the Engineer incharge, Specification of the material should meet the requirement of class 12454-Bin accordance with the ASTM-D-1784 type 1 Grade 1. rate include all costs of labour, material, cartage scaffloding ladders, etc complete (R.A. Sanction). |  | P.RFT
20 | RFT | 6- | Providing and fixing UPVC pipe 4" dia PAK-ARAB) SCH-40 surface by using clip / saddler/socket/reducer/bush/tee etc. or recessed in masonry C.C. or R.C.C. upto 20' ft. height and making good with C.C. i/c curring finishing etc complete as per instruc tion of the Engineer incharge, Specification of the material should meet the requirement of class 12454-Bin accordance with the ASTM-D-1784 type 1 Grade 1. rate include all costs of labour, material, cartage scaffloding ladders, etc complete (R.A. Sanction). |  | P.RFT
8 | Nos. | 7- | Providing and fixing UPVC PLUG TEE 4" dia PAK-ARAB) SCH-40 make of approved quality and design of various sizes fixed to UPVC pipe /fitting paid separately using approved adhesive compound upto 20'ft height as per instruc tion of the Engineer incharge, Specification of the material should meet the requirement of class 12454-B in accordance with the ASTM-=D-1784 type 1 Grade 1. Rate include all costs of labour, material, cartage scaffloding ladders, etc complete (R.A. Sanction) |  | EACH
6 | Nos. | 8- | Providing and fixing UPVC BEND (LONG) 4" dia PAK-ARAB make of approved quality including making joints by using pest/ solution AGM make as per instruc tion of the Engineer incharge, Rate includes all costs of labour, material, cartage, scaffloding ladders, etc complete (R.A. Sanction) |  | EACH
3 | Nos. | 9- | Providing and fixing 4" dia UPVC SOCKET of PAK-ARAB make of approved quality including making joints by using pest/ solution AGM make as per instruc tion of the Engineer incharge, Rate includes all costs of labour, material, cartage, scaffloding ladders, etc complete (R.A. Sanction) |  | EACH
2 | Nos. | 10- | Providing and fixing 4" dia Cowl/Terminal Guard/ End of PAK-ARAB make of approved quality including making joints by using pest/ solution AGM make as per instruc tion of the Engineer incharge, Rate includes all costs of labour, material, cartage, scaffloding ladders, etc complete (R.A. Sanction) |  | EACH
PART "A" |  | ________________%Above/Below Buildings Schedule Items |  |  | Total Rs:-
PART "B" |  | ________________%Above/Below W/S & S/F Schedule Items |  |  | Total Rs:-
PART "C" |  | ________________%Above/Below P.H. EngrL Schedule Items |  |  | Total Rs:-
PART "D(i+ii") |  | ________________________________________Non Schedule Items |  |  | Total Rs:-
G. Total Rs:-
CONTRACTOR |  |  |  | EXECUTIVE ENGINEER
PROVINCIAL BUILDINGS DIVISION
SUKKUR
BILL OF QUANTITIES
Discription & Rate of items based on Schedule/ Market (offered Rates).
Name of Work:- |  |  | 1(iv) ESTABLISHMENT OF CATTLER COLONIES WITH DISTRICT & PRIVATE PARTICIPATION IN SINDH @ KHAIRPUR. CONSTRUCTION OF SHED NO.10 (EXTERNAL DRAINAGE & INTERNAL WATER SUPPLY).
Quantities |  | Item No. | Description of items to be executed at site | Rate | Unit | Amount
PART "A" BUILDINGS SCHEDULE ITEMS.
220 | CFT | 1- | Cement concrete brick or stone ballast 1-1/2" to 2" gauge Ratio (1:5:10)(S.I.No:4(d) P-15). | 8694.95 | %Cft | 19128.89
(Rupees Eight Thousand Six Hundred Ninety Four & Ninety Five)Only
781 | CFT | 2- | Pacca brick work in foundation and plinth in cement sand mortar ratio (1:6). (S.I.No:4(e) P-21). | 11948.36 | %Cft | 93316.6916
(Rupees Eleven Thousand Nine Hundred Forty Eight & Ps:Thirty Six)Only
5528 | CFT | 3- | Supplying and fixing sand under floor plugging into walls. (S.I.No: P- ). | 1913.21 | %Cft | 105762.2488
(Rupees One Thousand Nine Hundred Thirteen & Ps:Twenty One)Only
600 | CFT | 4- | Cement concrete brick or stone ballast 1-1/2" to 2" gauge Ratio (1:6:12)(S.I.No:4(d) P-15). | 8122.95 | %Cft | 48737.7
(Rupees Eight Thousand One Hundred Twenty Two & Ninety Five)Only
15.72 | CWT | 5- | Fabrication of mild steel reinforcement for cement concrete i/c cutting bending, bending, laying in position, making joints and fastenings including cost of binding wire (also includes removal of rust from bars)(S.I.No: 8 P-16). | 5001.7 | P.CWT. | 78626.724
(Rupees Five Thousand One & Ps:Seventy)Only.
230 | CFT | 6- | Reinforcement cement concrete work including all labour and material except the cost of steel reinforcement and its labour for bending and binding, which will be paid separately. This rate also includes all kinds of forms moulds: lifting shuttering curing rendering and finishing the exposed surface (including screening and washing of shingle)a) R.C. work in roof slab, beams columns rafts, lintels and other structural members laid in situ or pre cast laid in position complete in all respect. i) Ratio (1:2:4) 90 Lbs cement 2 Cft shingle 1/8” to ¼” gauge.(S.I.No:6(a)(i) P-16). | 337 | P.CFT | 77510
(Rupees Three Hundred & Thirty Seven)Only
396 | CFT | 7- | Cement concrete plain including placing compacting, finishing and curing, complete (including screening and washing at stone aggregate without shuttering ratio (1:2:4). (S.I.No:5 P-15). | 14429.25 | %Cft | 57139.83
(Rupees Fourteen Thousand Four Hundred Twenty Nine & Twenty Five) Only
129 | CFT | 8- | Pacca brick work in Ground Floor in cement sand mortar (1:6). (S.I.No:5 P-21). | 12674.36 | %Cft | 16349.9244
(Rupees Twelve Thousand Six Hundred Seventy Four & Ps:Thirty Six)Only
343 | SFT | 9- | Cement plaster (1:6) upto 20' ft height 1/2" thick. (S.I.No:13(b) P-57). | 2206.6 | %SFT | 7568.638
(Rupees Two Thousand Two Hundred Six & Ps: Sixty)Only.
343 | SFT | 10- | Cement plaster (1:4) upto 20' ft height 3/8" thick. (S.I.No:11(a) P-57). | 2197.52 | %SFT | 7537.4936
(Rupees Two Thousand One Hundred Ninety Seven & Ps: Fifty Two)Only.
48 | SFT | 11- | Laying floor of approved with glazed tile 1/4" thick in white cement 1:2 over 3/4" thick cement mortar 1:2 complete.(S.I.no:29 P42). | 27678.86 | %SFT | 13285.8528
(Rupees Twenty Seven Thousand Six Hundred Seventy Eight & Ps: Eighty Six) Only
127 | SFT | 12- | White glazed tiles 1/4" thick dado jointed in white cement and laid over (1:2) cement sand mortar 3/4"thick including finishing. (S.I.No:37 P-44). | 28253.61 | %Sft | 35882.0847
Rupees Twenty Eight Thousand Two Hundred Fifty Three & Ps:Sixty One)Only.
72 | SFT | 13- | Providing and laying HALA or pattern tiles glazed 8"x8"x1/4" on floor or wall facing in required pattern of STILE specification jointed in white cement and pigment over a base of (1:2) grey cement mortar 3/4" thick including washing and filling of joints with slurry of white cement and pigment in desired shape with finishing, cleaning and cost of wax polish etc complete including cutting tiles to proper profile. (S.I.No:62 P-50). | 34520.31 | %SFT | 24854.6232
(Rupees Thirty Four Thousand Five Hundred Twenty & Thirty One)Only
4046 | SFT | 14- | Distempering three coats. (S.I.No:24 P-60). | 1079.65 | %SFT | 43682.639
Rupees One Thousand Seventy Nine Ps:Sixty Five )Only.
438 | SFT | 15- | Painting new surface:- Painting doors and windows any type i/c edges three coats. (S.I.No:4 P-76). | 2116.41 | %SFT | 9269.8758
Rupees Two Thousand One Hundred Sixteen & Ps:Forty One) Only.
5925 | SFT | 16- | White washing three coats. (S.I.No:26© P-9). | 829.95 | %SFT | 49174.5375
(Rupees Eight Hundred Twenty Nine & Ninety Five)Only
4332 | SFT | 17- | Painting new surface:- Painting guard bars gets iron bars grating, railing including standard barces (etc ) and similar open work. (S.I.No:4(d) P-69). | 896.39 | %SFT | 38831.6148
(Rupees Eight Hundred Ninety Six & Thirty Nine)Only
11157 | SFT | 18- | Colour washing two coats. (S.I.No:25 (b) P-54). | 1276.53 | %SFT | 142422.4521
(Rupees One Thousand Two Hundred Seventy Six & Fifty Three)Only
30 | Nos. | 19- | Reinforcement cement concrete spout including fixing in position with top and bottom khuras. (S.I.No:27 P-14). | 524.98 | EACH | 15749.4
Rupees Five Hundred Twenty Four & Ps:Ninety Eight)Only.
[5 empty] | PART "A" BUILDINGS SCHEDULE ITEMS TOTAL RS:- | 884830
PART "B" W/S & S/F SCHEDULE ITEMS.
1 | Nos. | 1- | Providing and fixing squating type white glazed of flush cisten with internal fitting and flush pipe with bend and making requisite numbers of holes in wall plinth and floor for pipe connection and making good in cement concrete (1:2:4) W.C. not less than 19" clear opening between flushing rims and 3 gallons flushing tank with 4" dia C.I. trap with C.I. thumble. (S.I.No: 1(A) P- 1 ). | 4802.6 | EACH | 4802.6
(Rupees Four Thousand Eight Hundred Two & Sixty)Only
2 | Nos. | 2- | Providing and fixing 6"x2" or 6"x3" C.I. floor trap of the approved self cleaning design with a C.I. screwed down greating with or without a vent arm complete with and i/c making requisite number or holes in walls plinth and floor for pipe connection and making good in cement concrete. (S.I.No: 20 P- 5 ). | 2042.43 | EACH | 4084.86
(Rupees Two Thousand Forty Two & Ps:Forty Three )Only
2 | Nos. | 3- | Supplying and fixing Nyloon connection complete with 1/2" dia brass stop cock with pairs of brass nuts and lining jointing to nyloon connection. (S.I.No:23 P-6). | 447.15 | EACH | 894.3
(Rupees Four Hundred Forty Seven & Fifteen)Only
3 | Nos. | 4- | Supplying and fixing in position bib cock of superior quality with C.P. head 1/2" dia. (S.I.No:13(b) P-16). | 1109.46 | EACH | 3328.38
(Rupees One Thousand One Hundred Nine & Forty Six)Only
2 | Nos. | 5- | Supplying and fixing concelled stop cock of superior quality with crystal head 1/2" dia. (S.I.No:13(b) P-15). | 509.74 | EACH | 1019.48
(Rupees Five Hundred Nine & Ps:Seventy Four)Only
1 | No. | 6- | Supplying and fixing Jet shower with rod of superior quality with crystal head 1/2" dia. (S.I.No:17 P-15). | 1142.24 | EACH | 1142.24
(Rupees One Thousand One Hundred Forty Two & Ps:Twenty Four)Only
1 | No. | 7- | Providing & fixing 22”x16” lavatory basin in white glazed earthen ware complete with an i/c the cost of W.I. or C.I. cantilever brackets 6” inches built into walls painted white in 2 coats after a primary cost of red lead paint & pair of ½” dia chrome plate pillar traps 1-1/2" dia rubber plug and chrome plated brass chain 1-1/4” dia malleable iron or cp brass trape, malleable iron or brass union & making requisite number of holes in walls plinth and floor for pipe connection and making good in Cement Concrete (1:2:4) (Standard pattern ). Add extra for labour for providing & fixing of earthenware pedestal white or coloured glazed (Standard pattern)(S.I.No:8 P-3). | 4694.8 | EACH | 4694.8
(Rupees Four Thousand Six Hundred Ninety Four & Ps:Eighty)Only
1 | No. | 8- | Add extra labour for providing and fixing of earthen ware pedestal white or coloured glazed. (S.I.No:11 P-4). | 938.47 | EACH | 938.47
(Rupees Nine Hundred Thirty Eight & Forty Seven) Only
1 | No. | 9- | Supplying and fixing Swan type pillers cock of superior quality with crystal head (S.I.No:18(b) P-16). | 795 | EACH | 795
(Rupees Seven Hundred Ninety Five)Only
|  | 10- | Providing & fixing handle valves (China) etc complete.
1 | No. | a) | 3/4" dia. | 271.92 | EACH | 271.92
(Rupees Two Hundred Seventy One & Ps:Ninety Two)Only
1 | No. | b) | 1" dia. | 365.42 | EACH | 365.42
(Rupees Three Hundred Sixty Five & Ps:Forty Two)Only
[5 empty] | PART "B" W/S & S/F SCHEDULE ITEMS TOTAL RS:- | 23005
PART "C" P.H. ENGINEERING SCHEDULE ITEMS.
60 | RFT | 1- | Providing UPVC pressure pipes of class "C" equivalent make in trench i/c cutting, fitting and jointing with "Z" joint with one rubber ring i/c testing with water to head of 61 meter or 200 ft 4" dia (PHE) (S.I.No:1(b) P-22). | 373 | EACH | 22380
(Rupees Three Hundred Seventy Three)Only
50 | RFT | 2- | Boring for tube well in all water bearing soils from ground level upto 100 ft or 30.5 meter depth i/c sinking and with drawing of cassing pipe (100 mm 4" dia.(S.I.No:1(b) P-36 ). | 242 | P.RFT | 12100
(Rupees Two Hundred Forty Two)Only
5 | Nos. | 3- | Construction of manhole or inspection chamber for the required dia meter of circular sewer and 3'-6" (1067mm) depth with walls of B.B. in cement sand mortar (1:3) cement plaster (1:3), 1/2" thick, inside of walls and 1" (25mm) thick over benching and channel i/c fixing C.I. manhole cover with frame of clear opening 1-1/2'x 1-1/2' (457x457 mm) of 1.75 Cwt (88.9 Kg) embaded in plain C.C. (1:2:4) and fixing 1" (25mm) dia M.S. steps 6" (150 mm) wide projecting 4" (102 mm) from the face of wall at 12" *305 mm) C/C duly painted etc. Complete as per standard specification and drawing. (S.I.No:1 P-46). | 14748 | EACH | 73740
(Rupees Fourteen Thousand Seven Hundred Forty Eight )Only
24 | RFT | 4- | Providing and laying R.C.C. pipe with rubber ring (36"-0" dia) etc complete. | 1034 | P.RFT | 24816
(Rupees Fourteen Thousand Seven Hundred Forty Eight )Only
[5 empty] | PART "C" P.H. ENGR: SCHEDULE ITEMS TOTAL RS:- | 133036
PART "D(I)" ELECTRIC NON SCHEDULE ITEMS.
1 | No. | 1- | Providing and laying R.C.C. pipe with rubber ring (36"-0" dia) etc complete. |  | EACH
PART "D(II)" NON SCHEDULE ITEMS.
60 | RFT | 1- | Providing and fixing UPVC pipe 1/2" dia PAK-ARAB) SCH-40 surface by using clip / saddler/socket/reducer/bush/tee etc. or recessed in masonry C.C. or R.C.C. upto 20' ft. height and making good with C.C. i/c curring finishing etc complete as per instruc tion of the Engineer incharge, Specification of the material should meet the requirement of class 12454-Bin accordance with the ASTM-D-1784 type 1 Grade 1. rate include all costs of labour, material, cartage scaffloding ladders, etc complete (R.A. Sanction) for Hot /Cold. |  | P.RFT
10 | Nos. | 2- | Providing and fixing UPVC UNION solvent) 1/2" dia PAK-ARAB) SCH-40 make of approved quality and design of various size fixed to UPVC pipe /fitting paid separately using approved adhesive compound upto 20'ft height as per instruc tion of the Engineer incharge, Specification of the material should meet the requirement of class 12454-B 1 Grade 1. Rate include all costs of labour, material, cartage scaffloding ladders, etc complete. |  | EACH
100 | RFT | 3- | Providing and fixing UPVC pipe 13/4" dia PAK-ARAB) SCH-40 surface by using clip / saddler/socket/reducer/bush/tee elbow etc. or recessed in masonry C.C. or R.C.C. upto 20' ft. height and making good with C.C. i/c curring finishing etc complete as per instruc tion of the Engineer incharge, Specification of the material should meet the requirement of class 12454-Bin accordance with the ASTM-D-1784 type 1 Grade 1. rate include all costs of labour, material, cartage scaffloding ladders, etc complete (R.A. Sanction). |  | P.RFT
10 | Nos. | 4- | Providing and fixing UPVC UNION solvent) 3/4" dia PAK-ARAB) SCH-40 make of approved quality and design of various sizes fixed to UPVC pipe /fitting paid separately 20'ft height as per instruc tion of the Engineer incharge, Specification of the material should meet the requirement of class 12454-Bin accrdance with the ASTM-D-1784 type 1 Garde 1. rate include all costs of labour, material, cartage scaffloding ladders, etc complete( R.A. Sanction). |  | EACH
100 | RFT | 5- | Providing and fixing UPVC pipe 1" dia PAK-ARAB) SCH-40 surface by using clip / saddler/socket/reducer/bush/tee elbow etc. or recessed in masonry C.C. or R.C.C. upto 20' ft. height and making good with C.C. i/c curring finishing etc complete as per instruc tion of the Engineer incharge, Specification of the material should meet the requirement of class 12454-Bin accordance with the ASTM-D-1784 type 1 Grade 1. rate include all costs of labour, material, cartage scaffloding ladders, etc complete (R.A. Sanction). |  | P.RFT
20 | RFT | 6- | Providing and fixing UPVC pipe 4" dia PAK-ARAB) SCH-40 surface by using clip / saddler/socket/reducer/bush/tee etc. or recessed in masonry C.C. or R.C.C. upto 20' ft. height and making good with C.C. i/c curring finishing etc complete as per instruc tion of the Engineer incharge, Specification of the material should meet the requirement of class 12454-Bin accordance with the ASTM-D-1784 type 1 Grade 1. rate include all costs of labour, material, cartage scaffloding ladders, etc complete (R.A. Sanction). |  | P.RFT
8 | Nos. | 7- | Providing and fixing UPVC PLUG TEE 4" dia PAK-ARAB) SCH-40 make of approved quality and design of various sizes fixed to UPVC pipe /fitting paid separately using approved adhesive compound upto 20'ft height as per instruc tion of the Engineer incharge, Specification of the material should meet the requirement of class 12454-B in accordance with the ASTM-=D-1784 type 1 Grade 1. Rate include all costs of labour, material, cartage scaffloding ladders, etc complete (R.A. Sanction) |  | EACH
6 | Nos. | 8- | Providing and fixing UPVC BEND (LONG) 4" dia PAK-ARAB make of approved quality including making joints by using pest/ solution AGM make as per instruc tion of the Engineer incharge, Rate includes all costs of labour, material, cartage, scaffloding ladders, etc complete (R.A. Sanction) |  | EACH
3 | Nos. | 9- | Providing and fixing 4" dia UPVC SOCKET of PAK-ARAB make of approved quality including making joints by using pest/ solution AGM make as per instruc tion of the Engineer incharge, Rate includes all costs of labour, material, cartage, scaffloding ladders, etc complete (R.A. Sanction) |  | EACH
2 | Nos. | 10- | Providing and fixing 4" dia Cowl/Terminal Guard/ End of PAK-ARAB make of approved quality including making joints by using pest/ solution AGM make as per instruc tion of the Engineer incharge, Rate includes all costs of labour, material, cartage, scaffloding ladders, etc complete (R.A. Sanction) |  | EACH
PART "A" |  | ________________%Above/Below Buildings Schedule Items |  |  | Total Rs:-
PART "B" |  | ________________%Above/Below W/S & S/F Schedule Items |  |  | Total Rs:-
PART "C" |  | ________________%Above/Below P.H. EngrL Schedule Items |  |  | Total Rs:-
PART "D(i+ii") |  | ________________________________________Non Schedule Items |  |  | Total Rs:-
G. Total Rs:-
CONTRACTOR |  |  |  | EXECUTIVE ENGINEER
PROVINCIAL BUILDINGS DIVISION
SUKKUR
BILL OF QUANTITIES
Discription & Rate of items based on Schedule/ Market (offered Rates).
Name of Work:- |  |  | 1(v) ESTABLISHMENT OF CATTLER COLONIES WITH DISTRICT & PRIVATE PARTICIPATION IN SINDH @ KHAIRPUR. CONSTRUCTION OF SHED NO.11 (EXTERNAL DRAINAGE & INTERNAL WATER SUPPLY).
Quantities |  | Item No. | Description of items to be executed at site | Rate | Unit | Amount
PART "A" BUILDINGS SCHEDULE ITEMS.
220 | CFT | 1- | Cement concrete brick or stone ballast 1-1/2" to 2" gauge Ratio (1:5:10)(S.I.No:4(d) P-15). | 8694.95 | %Cft | 19128.89
(Rupees Eight Thousand Six Hundred Ninety Four & Ninety Five)Only
781 | CFT | 2- | Pacca brick work in foundation and plinth in cement sand mortar ratio (1:6). (S.I.No:4(e) P-21). | 11948.36 | %Cft | 93316.6916
(Rupees Eleven Thousand Nine Hundred Forty Eight & Ps:Thirty Six)Only
5528 | CFT | 3- | Supplying and fixing sand under floor plugging into walls. (S.I.No: P- ). | 1913.21 | %Cft | 105762.2488
(Rupees One Thousand Nine Hundred Thirteen & Ps:Twenty One)Only
600 | CFT | 4- | Cement concrete brick or stone ballast 1-1/2" to 2" gauge Ratio (1:6:12)(S.I.No:4(d) P-15). | 8122.95 | %Cft | 48737.7
(Rupees Eight Thousand One Hundred Twenty Two & Ninety Five)Only
15.72 | CWT | 5- | Fabrication of mild steel reinforcement for cement concrete i/c cutting bending, bending, laying in position, making joints and fastenings including cost of binding wire (also includes removal of rust from bars)(S.I.No: 8 P-16). | 5001.7 | P.CWT. | 78626.724
(Rupees Five Thousand One & Ps:Seventy)Only.
230 | CFT | 6- | Reinforcement cement concrete work including all labour and material except the cost of steel reinforcement and its labour for bending and binding, which will be paid separately. This rate also includes all kinds of forms moulds: lifting shuttering curing rendering and finishing the exposed surface (including screening and washing of shingle)a) R.C. work in roof slab, beams columns rafts, lintels and other structural members laid in situ or pre cast laid in position complete in all respect. i) Ratio (1:2:4) 90 Lbs cement 2 Cft shingle 1/8” to ¼” gauge.(S.I.No:6(a)(i) P-16). | 337 | P.CFT | 77510
(Rupees Three Hundred & Thirty Seven)Only
396 | CFT | 7- | Cement concrete plain including placing compacting, finishing and curing, complete (including screening and washing at stone aggregate without shuttering ratio (1:2:4). (S.I.No:5 P-15). | 14429.25 | %Cft | 57139.83
(Rupees Fourteen Thousand Four Hundred Twenty Nine & Twenty Five) Only
129 | CFT | 8- | Pacca brick work in Ground Floor in cement sand mortar (1:6). (S.I.No:5 P-21). | 12674.36 | %Cft | 16349.9244
(Rupees Twelve Thousand Six Hundred Seventy Four & Ps:Thirty Six)Only
343 | SFT | 9- | Cement plaster (1:6) upto 20' ft height 1/2" thick. (S.I.No:13(b) P-57). | 2206.6 | %SFT | 7568.638
(Rupees Two Thousand Two Hundred Six & Ps: Sixty)Only.
343 | SFT | 10- | Cement plaster (1:4) upto 20' ft height 3/8" thick. (S.I.No:11(a) P-57). | 2197.52 | %SFT | 7537.4936
(Rupees Two Thousand One Hundred Ninety Seven & Ps: Fifty Two)Only.
48 | SFT | 11- | Laying floor of approved with glazed tile 1/4" thick in white cement 1:2 over 3/4" thick cement mortar 1:2 complete.(S.I.no:29 P42). | 27678.86 | %SFT | 13285.8528
(Rupees Twenty Seven Thousand Six Hundred Seventy Eight & Ps: Eighty Six) Only
127 | SFT | 12- | White glazed tiles 1/4" thick dado jointed in white cement and laid over (1:2) cement sand mortar 3/4"thick including finishing. (S.I.No:37 P-44). | 28253.61 | %Sft | 35882.0847
Rupees Twenty Eight Thousand Two Hundred Fifty Three & Ps:Sixty One)Only.
72 | SFT | 13- | Providing and laying HALA or pattern tiles glazed 8"x8"x1/4" on floor or wall facing in required pattern of STILE specification jointed in white cement and pigment over a base of (1:2) grey cement mortar 3/4" thick including washing and filling of joints with slurry of white cement and pigment in desired shape with finishing, cleaning and cost of wax polish etc complete including cutting tiles to proper profile. (S.I.No:62 P-50). | 34520.31 | %SFT | 24854.6232
(Rupees Thirty Four Thousand Five Hundred Twenty & Thirty One)Only
4046 | SFT | 14- | Distempering three coats. (S.I.No:24 P-60). | 1079.65 | %SFT | 43682.639
Rupees One Thousand Seventy Nine Ps:Sixty Five )Only.
438 | SFT | 15- | Painting new surface:- Painting doors and windows any type i/c edges three coats. (S.I.No:4 P-76). | 2116.41 | %SFT | 9269.8758
Rupees Two Thousand One Hundred Sixteen & Ps:Forty One) Only.
5925 | SFT | 16- | White washing three coats. (S.I.No:26© P-9). | 829.95 | %SFT | 49174.5375
(Rupees Eight Hundred Twenty Nine & Ninety Five)Only
4332 | SFT | 17- | Painting new surface:- Painting guard bars gets iron bars grating, railing including standard barces (etc ) and similar open work. (S.I.No:4(d) P-69). | 896.39 | %SFT | 38831.6148
(Rupees Eight Hundred Ninety Six & Thirty Nine)Only
11157 | SFT | 18- | Colour washing two coats. (S.I.No:25 (b) P-54). | 1276.53 | %SFT | 142422.4521
(Rupees One Thousand Two Hundred Seventy Six & Fifty Three)Only
30 | Nos. | 19- | Reinforcement cement concrete spout including fixing in position with top and bottom khuras. (S.I.No:27 P-14). | 524.98 | EACH | 15749.4
Rupees Five Hundred Twenty Four & Ps:Ninety Eight)Only.
[5 empty] | PART "A" BUILDINGS SCHEDULE ITEMS TOTAL RS:- | 884830
PART "B" W/S & S/F SCHEDULE ITEMS.
1 | Nos. | 1- | Providing and fixing squating type white glazed of flush cisten with internal fitting and flush pipe with bend and making requisite numbers of holes in wall plinth and floor for pipe connection and making good in cement concrete (1:2:4) W.C. not less than 19" clear opening between flushing rims and 3 gallons flushing tank with 4" dia C.I. trap with C.I. thumble. (S.I.No: 1(A) P- 1 ). | 4802.6 | EACH | 4802.6
(Rupees Four Thousand Eight Hundred Two & Sixty)Only
2 | Nos. | 2- | Providing and fixing 6"x2" or 6"x3" C.I. floor trap of the approved self cleaning design with a C.I. screwed down greating with or without a vent arm complete with and i/c making requisite number or holes in walls plinth and floor for pipe connection and making good in cement concrete. (S.I.No: 20 P- 5 ). | 2042.43 | EACH | 4084.86
(Rupees Two Thousand Forty Two & Ps:Forty Three )Only
2 | Nos. | 3- | Supplying and fixing Nyloon connection complete with 1/2" dia brass stop cock with pairs of brass nuts and lining jointing to nyloon connection. (S.I.No:23 P-6). | 447.15 | EACH | 894.3
(Rupees Four Hundred Forty Seven & Fifteen)Only
3 | Nos. | 4- | Supplying and fixing in position bib cock of superior quality with C.P. head 1/2" dia. (S.I.No:13(b) P-16). | 1109.46 | EACH | 3328.38
(Rupees One Thousand One Hundred Nine & Forty Six)Only
2 | Nos. | 5- | Supplying and fixing concelled stop cock of superior quality with crystal head 1/2" dia. (S.I.No:13(b) P-15). | 509.74 | EACH | 1019.48
(Rupees Five Hundred Nine & Ps:Seventy Four)Only
1 | No. | 6- | Supplying and fixing Jet shower with rod of superior quality with crystal head 1/2" dia. (S.I.No:17 P-15). | 1142.24 | EACH | 1142.24
(Rupees One Thousand One Hundred Forty Two & Ps:Twenty Four)Only
1 | No. | 7- | Providing & fixing 22”x16” lavatory basin in white glazed earthen ware complete with an i/c the cost of W.I. or C.I. cantilever brackets 6” inches built into walls painted white in 2 coats after a primary cost of red lead paint & pair of ½” dia chrome plate pillar traps 1-1/2" dia rubber plug and chrome plated brass chain 1-1/4” dia malleable iron or cp brass trape, malleable iron or brass union & making requisite number of holes in walls plinth and floor for pipe connection and making good in Cement Concrete (1:2:4) (Standard pattern ). Add extra for labour for providing & fixing of earthenware pedestal white or coloured glazed (Standard pattern)(S.I.No:8 P-3). | 4694.8 | EACH | 4694.8
(Rupees Four Thousand Six Hundred Ninety Four & Ps:Eighty)Only
1 | No. | 8- | Add extra labour for providing and fixing of earthen ware pedestal white or coloured glazed. (S.I.No:11 P-4). | 938.47 | EACH | 938.47
(Rupees Nine Hundred Thirty Eight & Forty Seven) Only
1 | No. | 9- | Supplying and fixing Swan type pillers cock of superior quality with crystal head (S.I.No:18(b) P-16). | 795 | EACH | 795
(Rupees Seven Hundred Ninety Five)Only
|  | 10- | Providing & fixing handle valves (China) etc complete.
1 | No. | a) | 3/4" dia. | 271.92 | EACH | 271.92
(Rupees Two Hundred Seventy One & Ps:Ninety Two)Only
1 | No. | b) | 1" dia. | 365.42 | EACH | 365.42
(Rupees Three Hundred Sixty Five & Ps:Forty Two)Only
[5 empty] | PART "B" W/S & S/F SCHEDULE ITEMS TOTAL RS:- | 23005
PART "C" P.H. ENGINEERING SCHEDULE ITEMS.
60 | RFT | 1- | Providing UPVC pressure pipes of class "C" equivalent make in trench i/c cutting, fitting and jointing with "Z" joint with one rubber ring i/c testing with water to head of 61 meter or 200 ft 4" dia (PHE) (S.I.No:1(b) P-22). | 373 | EACH | 22380
(Rupees Three Hundred Seventy Three)Only
50 | RFT | 2- | Boring for tube well in all water bearing soils from ground level upto 100 ft or 30.5 meter depth i/c sinking and with drawing of cassing pipe (100 mm 4" dia.(S.I.No:1(b) P-36 ). | 242 | P.RFT | 12100
(Rupees Two Hundred Forty Two)Only
5 | Nos. | 3- | Construction of manhole or inspection chamber for the required dia meter of circular sewer and 3'-6" (1067mm) depth with walls of B.B. in cement sand mortar (1:3) cement plaster (1:3), 1/2" thick, inside of walls and 1" (25mm) thick over benching and channel i/c fixing C.I. manhole cover with frame of clear opening 1-1/2'x 1-1/2' (457x457 mm) of 1.75 Cwt (88.9 Kg) embaded in plain C.C. (1:2:4) and fixing 1" (25mm) dia M.S. steps 6" (150 mm) wide projecting 4" (102 mm) from the face of wall at 12" *305 mm) C/C duly painted etc. Complete as per standard specification and drawing. (S.I.No:1 P-46). | 14748 | EACH | 73740
(Rupees Fourteen Thousand Seven Hundred Forty Eight )Only
24 | RFT | 4- | Providing and laying R.C.C. pipe with rubber ring (36"-0" dia) etc complete. | 1034 | P.RFT | 24816
(Rupees Fourteen Thousand Seven Hundred Forty Eight )Only
[5 empty] | PART "C" P.H. ENGR: SCHEDULE ITEMS TOTAL RS:- | 133036
PART "D(I)" ELECTRIC NON SCHEDULE ITEMS.
1 | No. | 1- | Providing and laying R.C.C. pipe with rubber ring (36"-0" dia) etc complete. |  | EACH
PART "D(II)" NON SCHEDULE ITEMS.
60 | RFT | 1- | Providing and fixing UPVC pipe 1/2" dia PAK-ARAB) SCH-40 surface by using clip / saddler/socket/reducer/bush/tee etc. or recessed in masonry C.C. or R.C.C. upto 20' ft. height and making good with C.C. i/c curring finishing etc complete as per instruc tion of the Engineer incharge, Specification of the material should meet the requirement of class 12454-Bin accordance with the ASTM-D-1784 type 1 Grade 1. rate include all costs of labour, material, cartage scaffloding ladders, etc complete (R.A. Sanction) for Hot /Cold. |  | P.RFT
10 | Nos. | 2- | Providing and fixing UPVC UNION solvent) 1/2" dia PAK-ARAB) SCH-40 make of approved quality and design of various size fixed to UPVC pipe /fitting paid separately using approved adhesive compound upto 20'ft height as per instruc tion of the Engineer incharge, Specification of the material should meet the requirement of class 12454-B 1 Grade 1. Rate include all costs of labour, material, cartage scaffloding ladders, etc complete. |  | EACH
100 | RFT | 3- | Providing and fixing UPVC pipe 13/4" dia PAK-ARAB) SCH-40 surface by using clip / saddler/socket/reducer/bush/tee elbow etc. or recessed in masonry C.C. or R.C.C. upto 20' ft. height and making good with C.C. i/c curring finishing etc complete as per instruc tion of the Engineer incharge, Specification of the material should meet the requirement of class 12454-Bin accordance with the ASTM-D-1784 type 1 Grade 1. rate include all costs of labour, material, cartage scaffloding ladders, etc complete (R.A. Sanction). |  | P.RFT
10 | Nos. | 4- | Providing and fixing UPVC UNION solvent) 3/4" dia PAK-ARAB) SCH-40 make of approved quality and design of various sizes fixed to UPVC pipe /fitting paid separately 20'ft height as per instruc tion of the Engineer incharge, Specification of the material should meet the requirement of class 12454-Bin accrdance with the ASTM-D-1784 type 1 Garde 1. rate include all costs of labour, material, cartage scaffloding ladders, etc complete( R.A. Sanction). |  | EACH
100 | RFT | 5- | Providing and fixing UPVC pipe 1" dia PAK-ARAB) SCH-40 surface by using clip / saddler/socket/reducer/bush/tee elbow etc. or recessed in masonry C.C. or R.C.C. upto 20' ft. height and making good with C.C. i/c curring finishing etc complete as per instruc tion of the Engineer incharge, Specification of the material should meet the requirement of class 12454-Bin accordance with the ASTM-D-1784 type 1 Grade 1. rate include all costs of labour, material, cartage scaffloding ladders, etc complete (R.A. Sanction). |  | P.RFT
20 | RFT | 6- | Providing and fixing UPVC pipe 4" dia PAK-ARAB) SCH-40 surface by using clip / saddler/socket/reducer/bush/tee etc. or recessed in masonry C.C. or R.C.C. upto 20' ft. height and making good with C.C. i/c curring finishing etc complete as per instruc tion of the Engineer incharge, Specification of the material should meet the requirement of class 12454-Bin accordance with the ASTM-D-1784 type 1 Grade 1. rate include all costs of labour, material, cartage scaffloding ladders, etc complete (R.A. Sanction). |  | P.RFT
8 | Nos. | 7- | Providing and fixing UPVC PLUG TEE 4" dia PAK-ARAB) SCH-40 make of approved quality and design of various sizes fixed to UPVC pipe /fitting paid separately using approved adhesive compound upto 20'ft height as per instruc tion of the Engineer incharge, Specification of the material should meet the requirement of class 12454-B in accordance with the ASTM-=D-1784 type 1 Grade 1. Rate include all costs of labour, material, cartage scaffloding ladders, etc complete (R.A. Sanction) |  | EACH
6 | Nos. | 8- | Providing and fixing UPVC BEND (LONG) 4" dia PAK-ARAB make of approved quality including making joints by using pest/ solution AGM make as per instruc tion of the Engineer incharge, Rate includes all costs of labour, material, cartage, scaffloding ladders, etc complete (R.A. Sanction) |  | EACH
3 | Nos. | 9- | Providing and fixing 4" dia UPVC SOCKET of PAK-ARAB make of approved quality including making joints by using pest/ solution AGM make as per instruc tion of the Engineer incharge, Rate includes all costs of labour, material, cartage, scaffloding ladders, etc complete (R.A. Sanction) |  | EACH
2 | Nos. | 10- | Providing and fixing 4" dia Cowl/Terminal Guard/ End of PAK-ARAB make of approved quality including making joints by using pest/ solution AGM make as per instruc tion of the Engineer incharge, Rate includes all costs of labour, material, cartage, scaffloding ladders, etc complete (R.A. Sanction) |  | EACH
PART "A" |  | ________________%Above/Below Buildings Schedule Items |  |  | Total Rs:-
PART "B" |  | ________________%Above/Below W/S & S/F Schedule Items |  |  | Total Rs:-
PART "C" |  | ________________%Above/Below P.H. EngrL Schedule Items |  |  | Total Rs:-
PART "D(i+ii") |  | __________________________________Non Schedule Items |  |  | Total Rs:-
G. Total Rs:-
CONTRACTOR |  |  |  | EXECUTIVE ENGINEER
PROVINCIAL BUILDINGS DIVISION
SUKKUR
BILL OF QUANTITIES
Discription & Rate of items based on Schedule/ Market (offered Rates).
Name of Work:- |  |  | 1(vi) ESTABLISHMENT OF CATTLER COLONIES WITH DISTRICT & PRIVATE PARTICIPATION IN SINDH @ KHAIRPUR. CONSTRUCTION OF SHED NO.12 (EXTERNAL DRAINAGE & INTERNAL WATER SUPPLY).
Quantities |  | Item No. | Description of items to be executed at site | Rate | Unit | Amount
PART "A" BUILDINGS SCHEDULE ITEMS.
220 | CFT | 1- | Cement concrete brick or stone ballast 1-1/2" to 2" gauge Ratio (1:5:10)(S.I.No:4(d) P-15). | 8694.95 | %Cft | 19128.89
(Rupees Eight Thousand Six Hundred Ninety Four & Ninety Five)Only
781 | CFT | 2- | Pacca brick work in foundation and plinth in cement sand mortar ratio (1:6). (S.I.No:4(e) P-21). | 11948.36 | %Cft | 93316.6916
(Rupees Eleven Thousand Nine Hundred Forty Eight & Ps:Thirty Six)Only
5528 | CFT | 3- | Supplying and fixing sand under floor plugging into walls. (S.I.No: P- ). | 1913.21 | %Cft | 105762.2488
(Rupees One Thousand Nine Hundred Thirteen & Ps:Twenty One)Only
600 | CFT | 4- | Cement concrete brick or stone ballast 1-1/2" to 2" gauge Ratio (1:6:12)(S.I.No:4(d) P-15). | 8122.95 | %Cft | 48737.7
(Rupees Eight Thousand One Hundred Twenty Two & Ninety Five)Only
15.72 | CWT | 5- | Fabrication of mild steel reinforcement for cement concrete i/c cutting bending, bending, laying in position, making joints and fastenings including cost of binding wire (also includes removal of rust from bars)(S.I.No: 8 P-16). | 5001.7 | P.CWT. | 78626.724
(Rupees Five Thousand One & Ps:Seventy)Only.
230 | CFT | 6- | Reinforcement cement concrete work including all labour and material except the cost of steel reinforcement and its labour for bending and binding, which will be paid separately. This rate also includes all kinds of forms moulds: lifting shuttering curing rendering and finishing the exposed surface (including screening and washing of shingle)a) R.C. work in roof slab, beams columns rafts, lintels and other structural members laid in situ or pre cast laid in position complete in all respect. i) Ratio (1:2:4) 90 Lbs cement 2 Cft shingle 1/8” to ¼” gauge.(S.I.No:6(a)(i) P-16). | 337 | P.CFT | 77510
(Rupees Three Hundred & Thirty Seven)Only
396 | CFT | 7- | Cement concrete plain including placing compacting, finishing and curing, complete (including screening and washing at stone aggregate without shuttering ratio (1:2:4). (S.I.No:5 P-15). | 14429.25 | %Cft | 57139.83
(Rupees Fourteen Thousand Four Hundred Twenty Nine & Twenty Five) Only
129 | CFT | 8- | Pacca brick work in Ground Floor in cement sand mortar (1:6). (S.I.No:5 P-21). | 12674.36 | %Cft | 16349.9244
(Rupees Twelve Thousand Six Hundred Seventy Four & Ps:Thirty Six)Only
343 | SFT | 9- | Cement plaster (1:6) upto 20' ft height 1/2" thick. (S.I.No:13(b) P-57). | 2206.6 | %SFT | 7568.638
(Rupees Two Thousand Two Hundred Six & Ps: Sixty)Only.
343 | SFT | 10- | Cement plaster (1:4) upto 20' ft height 3/8" thick. (S.I.No:11(a) P-57). | 2197.52 | %SFT | 7537.4936
(Rupees Two Thousand One Hundred Ninety Seven & Ps: Fifty Two)Only.
48 | SFT | 11- | Laying floor of approved with glazed tile 1/4" thick in white cement 1:2 over 3/4" thick cement mortar 1:2 complete.(S.I.no:29 P42). | 27678.86 | %SFT | 13285.8528
(Rupees Twenty Seven Thousand Six Hundred Seventy Eight & Ps: Eighty Six) Only
127 | SFT | 12- | White glazed tiles 1/4" thick dado jointed in white cement and laid over (1:2) cement sand mortar 3/4"thick including finishing. (S.I.No:37 P-44). | 28253.61 | %Sft | 35882.0847
Rupees Twenty Eight Thousand Two Hundred Fifty Three & Ps:Sixty One)Only.
72 | SFT | 13- | Providing and laying HALA or pattern tiles glazed 8"x8"x1/4" on floor or wall facing in required pattern of STILE specification jointed in white cement and pigment over a base of (1:2) grey cement mortar 3/4" thick including washing and filling of joints with slurry of white cement and pigment in desired shape with finishing, cleaning and cost of wax polish etc complete including cutting tiles to proper profile. (S.I.No:62 P-50). | 34520.31 | %SFT | 24854.6232
(Rupees Thirty Four Thousand Five Hundred Twenty & Thirty One)Only
4046 | SFT | 14- | Distempering three coats. (S.I.No:24 P-60). | 1079.65 | %SFT | 43682.639
Rupees One Thousand Seventy Nine Ps:Sixty Five )Only.
438 | SFT | 15- | Painting new surface:- Painting doors and windows any type i/c edges three coats. (S.I.No:4 P-76). | 2116.41 | %SFT | 9269.8758
Rupees Two Thousand One Hundred Sixteen & Ps:Forty One) Only.
5925 | SFT | 16- | White washing three coats. (S.I.No:26© P-9). | 829.95 | %SFT | 49174.5375
(Rupees Eight Hundred Twenty Nine & Ninety Five)Only
4332 | SFT | 17- | Painting new surface:- Painting guard bars gets iron bars grating, railing including standard barces (etc ) and similar open work. (S.I.No:4(d) P-69). | 896.39 | %SFT | 38831.6148
(Rupees Eight Hundred Ninety Six & Thirty Nine)Only
11157 | SFT | 18- | Colour washing two coats. (S.I.No:25 (b) P-54). | 1276.53 | %SFT | 142422.4521
(Rupees One Thousand Two Hundred Seventy Six & Fifty Three)Only
30 | Nos. | 19- | Reinforcement cement concrete spout including fixing in position with top and bottom khuras. (S.I.No:27 P-14). | 524.98 | EACH | 15749.4
Rupees Five Hundred Twenty Four & Ps:Ninety Eight)Only.
[5 empty] | PART "A" BUILDINGS SCHEDULE ITEMS TOTAL RS:- | 884830
PART "B" W/S & S/F SCHEDULE ITEMS.
1 | Nos. | 1- | Providing and fixing squating type white glazed of flush cisten with internal fitting and flush pipe with bend and making requisite numbers of holes in wall plinth and floor for pipe connection and making good in cement concrete (1:2:4) W.C. not less than 19" clear opening between flushing rims and 3 gallons flushing tank with 4" dia C.I. trap with C.I. thumble. (S.I.No: 1(A) P- 1 ). | 4802.6 | EACH | 4802.6
(Rupees Four Thousand Eight Hundred Two & Sixty)Only
2 | Nos. | 2- | Providing and fixing 6"x2" or 6"x3" C.I. floor trap of the approved self cleaning design with a C.I. screwed down greating with or without a vent arm complete with and i/c making requisite number or holes in walls plinth and floor for pipe connection and making good in cement concrete. (S.I.No: 20 P- 5 ). | 2042.43 | EACH | 4084.86
(Rupees Two Thousand Forty Two & Ps:Forty Three )Only
2 | Nos. | 3- | Supplying and fixing Nyloon connection complete with 1/2" dia brass stop cock with pairs of brass nuts and lining jointing to nyloon connection. (S.I.No:23 P-6). | 447.15 | EACH | 894.3
(Rupees Four Hundred Forty Seven & Fifteen)Only
3 | Nos. | 4- | Supplying and fixing in position bib cock of superior quality with C.P. head 1/2" dia. (S.I.No:13(b) P-16). | 1109.46 | EACH | 3328.38
(Rupees One Thousand One Hundred Nine & Forty Six)Only
2 | Nos. | 5- | Supplying and fixing concelled stop cock of superior quality with crystal head 1/2" dia. (S.I.No:13(b) P-15). | 509.74 | EACH | 1019.48
(Rupees Five Hundred Nine & Ps:Seventy Four)Only
1 | No. | 6- | Supplying and fixing Jet shower with rod of superior quality with crystal head 1/2" dia. (S.I.No:17 P-15). | 1142.24 | EACH | 1142.24
(Rupees One Thousand One Hundred Forty Two & Ps:Twenty Four)Only
1 | No. | 7- | Providing & fixing 22”x16” lavatory basin in white glazed earthen ware complete with an i/c the cost of W.I. or C.I. cantilever brackets 6” inches built into walls painted white in 2 coats after a primary cost of red lead paint & pair of ½” dia chrome plate pillar traps 1-1/2" dia rubber plug and chrome plated brass chain 1-1/4” dia malleable iron or cp brass trape, malleable iron or brass union & making requisite number of holes in walls plinth and floor for pipe connection and making good in Cement Concrete (1:2:4) (Standard pattern ). Add extra for labour for providing & fixing of earthenware pedestal white or coloured glazed (Standard pattern)(S.I.No:8 P-3). | 4694.8 | EACH | 4694.8
(Rupees Four Thousand Six Hundred Ninety Four & Ps:Eighty)Only
1 | No. | 8- | Add extra labour for providing and fixing of earthen ware pedestal white or coloured glazed. (S.I.No:11 P-4). | 938.47 | EACH | 938.47
(Rupees Nine Hundred Thirty Eight & Forty Seven) Only
1 | No. | 9- | Supplying and fixing Swan type pillers cock of superior quality with crystal head (S.I.No:18(b) P-16). | 795 | EACH | 795
(Rupees Seven Hundred Ninety Five)Only
|  | 10- | Providing & fixing handle valves (China) etc complete.
1 | No. | a) | 3/4" dia. | 271.92 | EACH | 271.92
(Rupees Two Hundred Seventy One & Ps:Ninety Two)Only
1 | No. | b) | 1" dia. | 365.42 | EACH | 365.42
(Rupees Three Hundred Sixty Five & Ps:Forty Two)Only
[5 empty] | PART "B" W/S & S/F SCHEDULE ITEMS TOTAL RS:- | 23005
PART "C" P.H. ENGINEERING SCHEDULE ITEMS.
60 | RFT | 1- | Providing UPVC pressure pipes of class "C" equivalent make in trench i/c cutting, fitting and jointing with "Z" joint with one rubber ring i/c testing with water to head of 61 meter or 200 ft 4" dia (PHE) (S.I.No:1(b) P-22). | 373 | EACH | 22380
(Rupees Three Hundred Seventy Three)Only
50 | RFT | 2- | Boring for tube well in all water bearing soils from ground level upto 100 ft or 30.5 meter depth i/c sinking and with drawing of cassing pipe (100 mm 4" dia.(S.I.No:1(b) P-36 ). | 242 | P.RFT | 12100
(Rupees Two Hundred Forty Two)Only
5 | Nos. | 3- | Construction of manhole or inspection chamber for the required dia meter of circular sewer and 3'-6" (1067mm) depth with walls of B.B. in cement sand mortar (1:3) cement plaster (1:3), 1/2" thick, inside of walls and 1" (25mm) thick over benching and channel i/c fixing C.I. manhole cover with frame of clear opening 1-1/2'x 1-1/2' (457x457 mm) of 1.75 Cwt (88.9 Kg) embaded in plain C.C. (1:2:4) and fixing 1" (25mm) dia M.S. steps 6" (150 mm) wide projecting 4" (102 mm) from the face of wall at 12" *305 mm) C/C duly painted etc. Complete as per standard specification and drawing. (S.I.No:1 P-46). | 14748 | EACH | 73740
(Rupees Fourteen Thousand Seven Hundred Forty Eight )Only
24 | RFT | 4- | Providing and laying R.C.C. pipe with rubber ring (36"-0" dia) etc complete. | 1034 | P.RFT | 24816
(Rupees Fourteen Thousand Seven Hundred Forty Eight )Only
[5 empty] | PART "C" P.H. ENGR: SCHEDULE ITEMS TOTAL RS:- | 133036
PART "D(I)" ELECTRIC NON SCHEDULE ITEMS.
1 | No. | 1- | Providing and laying R.C.C. pipe with rubber ring (36"-0" dia) etc complete. |  | EACH
PART "D(II)" NON SCHEDULE ITEMS.
60 | RFT | 1- | Providing and fixing UPVC pipe 1/2" dia PAK-ARAB) SCH-40 surface by using clip / saddler/socket/reducer/bush/tee etc. or recessed in masonry C.C. or R.C.C. upto 20' ft. height and making good with C.C. i/c curring finishing etc complete as per instruc tion of the Engineer incharge, Specification of the material should meet the requirement of class 12454-Bin accordance with the ASTM-D-1784 type 1 Grade 1. rate include all costs of labour, material, cartage scaffloding ladders, etc complete (R.A. Sanction) for Hot /Cold. |  | P.RFT
10 | Nos. | 2- | Providing and fixing UPVC UNION solvent) 1/2" dia PAK-ARAB) SCH-40 make of approved quality and design of various size fixed to UPVC pipe /fitting paid separately using approved adhesive compound upto 20'ft height as per instruc tion of the Engineer incharge, Specification of the material should meet the requirement of class 12454-B 1 Grade 1. Rate include all costs of labour, material, cartage scaffloding ladders, etc complete. |  | EACH
100 | RFT | 3- | Providing and fixing UPVC pipe 13/4" dia PAK-ARAB) SCH-40 surface by using clip / saddler/socket/reducer/bush/tee elbow etc. or recessed in masonry C.C. or R.C.C. upto 20' ft. height and making good with C.C. i/c curring finishing etc complete as per instruc tion of the Engineer incharge, Specification of the material should meet the requirement of class 12454-Bin accordance with the ASTM-D-1784 type 1 Grade 1. rate include all costs of labour, material, cartage scaffloding ladders, etc complete (R.A. Sanction). |  | P.RFT
10 | Nos. | 4- | Providing and fixing UPVC UNION solvent) 3/4" dia PAK-ARAB) SCH-40 make of approved quality and design of various sizes fixed to UPVC pipe /fitting paid separately 20'ft height as per instruc tion of the Engineer incharge, Specification of the material should meet the requirement of class 12454-Bin accrdance with the ASTM-D-1784 type 1 Garde 1. rate include all costs of labour, material, cartage scaffloding ladders, etc complete( R.A. Sanction). |  | EACH
100 | RFT | 5- | Providing and fixing UPVC pipe 1" dia PAK-ARAB) SCH-40 surface by using clip / saddler/socket/reducer/bush/tee elbow etc. or recessed in masonry C.C. or R.C.C. upto 20' ft. height and making good with C.C. i/c curring finishing etc complete as per instruc tion of the Engineer incharge, Specification of the material should meet the requirement of class 12454-Bin accordance with the ASTM-D-1784 type 1 Grade 1. rate include all costs of labour, material, cartage scaffloding ladders, etc complete (R.A. Sanction). |  | P.RFT
20 | RFT | 6- | Providing and fixing UPVC pipe 4" dia PAK-ARAB) SCH-40 surface by using clip / saddler/socket/reducer/bush/tee etc. or recessed in masonry C.C. or R.C.C. upto 20' ft. height and making good with C.C. i/c curring finishing etc complete as per instruc tion of the Engineer incharge, Specification of the material should meet the requirement of class 12454-Bin accordance with the ASTM-D-1784 type 1 Grade 1. rate include all costs of labour, material, cartage scaffloding ladders, etc complete (R.A. Sanction). |  | P.RFT
8 | Nos. | 7- | Providing and fixing UPVC PLUG TEE 4" dia PAK-ARAB) SCH-40 make of approved quality and design of various sizes fixed to UPVC pipe /fitting paid separately using approved adhesive compound upto 20'ft height as per instruc tion of the Engineer incharge, Specification of the material should meet the requirement of class 12454-B in accordance with the ASTM-=D-1784 type 1 Grade 1. Rate include all costs of labour, material, cartage scaffloding ladders, etc complete (R.A. Sanction) |  | EACH
6 | Nos. | 8- | Providing and fixing UPVC BEND (LONG) 4" dia PAK-ARAB make of approved quality including making joints by using pest/ solution AGM make as per instruc tion of the Engineer incharge, Rate includes all costs of labour, material, cartage, scaffloding ladders, etc complete (R.A. Sanction) |  | EACH
3 | Nos. | 9- | Providing and fixing 4" dia UPVC SOCKET of PAK-ARAB make of approved quality including making joints by using pest/ solution AGM make as per instruc tion of the Engineer incharge, Rate includes all costs of labour, material, cartage, scaffloding ladders, etc complete (R.A. Sanction) |  | EACH
2 | Nos. | 10- | Providing and fixing 4" dia Cowl/Terminal Guard/ End of PAK-ARAB make of approved quality including making joints by using pest/ solution AGM make as per instruc tion of the Engineer incharge, Rate includes all costs of labour, material, cartage, scaffloding ladders, etc complete (R.A. Sanction) |  | EACH
PART "A" |  | ________________%Above/Below Buildings Schedule Items |  |  | Total Rs:-
PART "B" |  | ________________%Above/Below W/S & S/F Schedule Items |  |  | Total Rs:-
PART "C" |  | ________________%Above/Below P.H. EngrL Schedule Items |  |  | Total Rs:-
PART "D(i+ii") |  | ________________________________________Non Schedule Items |  |  | Total Rs:-
G. Total Rs:-
CONTRACTOR |  |  |  | EXECUTIVE ENGINEER
PROVINCIAL BUILDINGS DIVISION
SUKKUR
BILL OF QUANTITIES
Discription & Rate of items based on Schedule/ Market (offered Rates).
Name of Work:- |  |  | 1(vii) ESTABLISHMENT OF CATTLER COLONIES WITH DISTRICT & PRIVATE PARTICIPATION IN SINDH @ KHAIRPUR. CONSTRUCTION OF SHED NO.13 (EXTERNAL DRAINAGE & INTERNAL WATER SUPPLY).
Quantities |  | Item No. | Description of items to be executed at site | Rate | Unit | Amount
PART "A" BUILDINGS SCHEDULE ITEMS.
80 | CFT | 1- | Excavation in foundation of Building Bridges and other structures including dag belling dressing, refilling around structure with excavated earth Watering and ramming lead upto 5 ft. In hard ordinary soil.(S.I.No.18 (B)P-05). | 3176.25 | %0Cft | 254.1
(Rupees Three Thousand One Hundred Seventy Six & Twenty Five)Only
20 | CFT | 2- | Cement concrete brick or stone ballast 1-1/2" to 2" gauge Ratio (1:5:10)(S.I.No:4(d) P-15). | 8694.95 | %Cft | 1738.99
(Rupees Eight Thousand Six Hundred Ninety Four & Ninety Five)Only
45 | CFT | 3- | Random rubble masonary (Un-coursed) in cement sand mortar (1:6) (S.I.No:1(iv) P-26). | 17723 | %Cft | 7975.35
(Rupees Seventeen Thousand Seven Hundred Twenty Three )Only
88 | CFT | 4- | Coursed Rubble masonry including hammer dressing in cement sand mortar (1:6). (S.i.No:2(iv) P-26). | 25320 | %Cft | 22281.6
(Rupees Twenty Five Thousand Three Hundred Twenty)Only
82 | CFT | 5- | Pacca brick work in Ground Floor in cement sand mortar (1:6). (S.I.No:5 P-21). | 12674.36 | %Cft | 10392.9752
(Rupees Twelve Thousand Six Hundred Seventy Four & Ps:Thirty Six)Only
11.57 | CWT | 6- | Supplying and fixing R.S. Girders Material Schedule. | 3850 | P.CWT | 44544.5
(Rupees Three Thousand Eight Hundred Fifty)Only
6.17 | CWT | 7- | Fabrication of mild steel reinforcement for cement concrete i/c cutting bending, bending, laying in position, making joints and fastenings including cost of binding wire (also includes removal of rust from bars)(S.I.No: 8 P-16). | 5001.7 | P.CWT. | 30860.489
(Rupees Five Thousand One & Ps:Seventy)Only.
112 | CFT | 8- | Reinforcement cement concrete work including all labour and material except the cost of steel reinforcement and its labour for bending and binding, which will be paid separately. This rate also includes all kinds of forms moulds: lifting shuttering curing rendering and finishing the exposed surface (including screening and washing of shingle)a) R.C. work in roof slab, beams columns rafts, lintels and other structural members laid in situ or pre cast laid in position complete in all respect. i) Ratio (1:2:4) 90 Lbs cement 2 Cft shingle 1/8” to ¼” gauge.(S.I.No:6(a)(i) P-16). | 337 | P.CFT | 37744
(Rupees Three Hundred & Thirty Seven)Only
6931 | SFT | 9- | Cement plaster (1:6) upto 20' ft height 1/2" thick. (S.I.No:13(b) P-57). | 2206.6 | %SFT | 152939.446
(Rupees Two Thousand Two Hundred Six & Ps: Sixty)Only.
6931 | SFT | 10- | Cement plaster (1:4) upto 20' ft height 3/8" thick. (S.I.No:11(a) P-57). | 2197.52 | %SFT | 152310.1112
(Rupees Two Thousand One Hundred Ninety Seven & Ps: Fifty Two)Only.
164 | CFT | 11- | Cement concrete plain including placing compacting, finishing and curing, complete (including screening and washing at stone aggregate without shuttering ratio (1:2:4). (S.I.No:5 P-15). | 14429.25 | %Cft | 23663.97
(Rupees Fourteen Thousand Four Hundred Twenty Nine & Twenty Five) Only
|  | 12- | Providing and laying 1" thick topping cement concrete (1;2;4) including surface finishing dividing into panels.(S.I.No:16© P-42).
864 | SFT | A) | 3" thick C.C. topping. | 4411.82 | %SFT | 38118.1248
(Rupees Four Thousand Four Hundred Eleven & Eighty Two) Only
48 | SFT | B) | 2" thick C.C. topping. | 3275.5 | %SFT | 1572.24
(Rupees Thirty Thousand Five Hundred Nine & Seventy Seven)Only
63 | SFT | 13- | Supplying and fixing in position iron steel grill of 3/4" x 1/4" size flate iron of approved design i/c painting three coats etc complete weight not less than 3.7 Lbs of finshed grill. (S.I.No:26 P-93). | 180.5 | %SFT | 11371.5
Rupees One Hundred Eighty & Ps:Fifty)Only.
48 | SFT | 14- | Laying floor of approved with glazed tile 1/4" thick in white cement 1:2 over 3/4" thick cement mortar 1:2 complete.(S.I.no:29 P42). | 27678.86 | %SFT | 13285.8528
(Rupees Twenty Seven Thousand Six Hundred Seventy Eight & Ps: Eighty Six) Only
153 | SFT | 15- | White glazed tiles 1/4" thick dado jointed in white cement and laid over (1:2) cement sand mortar 3/4"thick including finishing. (S.I.No:37 P-44). | 28253.61 | %Sft | 43228.0233
Rupees Twenty Eight Thousand Two Hundred Fifty Three & Ps:Sixty One)Only.
144 | SFT | 16- | Providing and laying HALA or pattern tiles glazed 8"x8"x1/4" on floor or wall facing in required pattern of STILE specification jointed in white cement and pigment over a base of (1:2) grey cement mortar 3/4" thick including washing and filling of joints with slurry of white cement and pigment in desired shape with finishing, cleaning and cost of wax polish etc complete including cutting tiles to proper profile. (S.I.No:62 P-50). | 34520.31 | %SFT | 49709.2464
(Rupees Thirty Four Thousand Five Hundred Twenty & Thirty One)Only
6668 | SFT | 17- | Distempering three coats. (S.I.No:24 P-60). | 1079.65 | %SFT | 71991.062
Rupees One Thousand Seventy Nine Ps:Sixty Five )Only.
7044 | SFT | 18- | White washing three coats. (S.I.No:26© P-9). | 829.95 | %SFT | 58461.678
(Rupees Eight Hundred Twenty Nine & Ninety Five)Only
769 | SFT | 19- | Cement pointing struck joints on wall (1:2). (S.I.No:19 P-22). | 1287.44 | %SFT | 9900.4136
(Rupees One Thousand Two Hundred Eighty Seven & Ps:Forty Four)Only
60 | Nos. | 20- | R.C.C. spout/ parnala fixing in position etc complete. | 261.25 | EACH | 15675
(Rupees Two Hundred Sixty One & Ps:Twenty Five)Only
9152 | SFT | 21- | Painting new surface:- Painting guard bars gets iron bars grating, railing including standard barces (etc ) and similar open work. (S.I.No:4(d) P-69). | 896.31 | %SFT | 82030.2912
(Rupees Eight Hundred Ninety Six & Thirty One)Only
120 | SFT | 22- | Pointing flush on stone work in lime mortar (1:2). | 1030.98 | %SFT | 1237.176
Rupees One Thousand Thirty Ps:Ninety Eight )Only.
[5 empty] | PART "A" BUILDINGS SCHEDULE ITEMS TOTAL RS:- | 897944
PART "B" W/S & S/F SCHEDULE ITEMS.
1 | Nos. | 1- | Providing and fixing squating type white glazed of flush cisten with internal fitting and flush pipe with bend and making requisite numbers of holes in wall plinth and floor for pipe connection and making good in cement concrete (1:2:4) W.C. not less than 19" clear opening between flushing rims and 3 gallons flushing tank with 4" dia C.I. trap with C.I. thumble. (S.I.No: 1(A) P- 1 ). | 4802.6 | EACH | 4802.6
(Rupees Four Thousand Eight Hundred Two & Sixty)Only
2 | Nos. | 2- | Providing and fixing 6"x2" or 6"x3" C.I. floor trap of the approved self cleaning design with a C.I. screwed down greating with or without a vent arm complete with and i/c making requisite number or holes in walls plinth and floor for pipe connection and making good in cement concrete. (S.I.No: 20 P- 5 ). | 2042.43 | EACH | 4084.86
(Rupees Two Thousand Forty Two & Ps:Forty Three )Only
2 | Nos. | 3- | Supplying and fixing Nyloon connection complete with 1/2" dia brass stop cock with pairs of brass nuts and lining jointing to nyloon connection. (S.I.No:23 P-6). | 447.15 | EACH | 894.3
(Rupees Four Hundred Forty Seven & Fifteen)Only
3 | Nos. | 4- | Supplying and fixing in position bib cock of superior quality with C.P. head 1/2" dia. (S.I.No:13(b) P-16). | 1109.46 | EACH | 3328.38
(Rupees One Thousand One Hundred Nine & Forty Six)Only
2 | Nos. | 5- | Supplying and fixing concelled stop cock of superior quality with crystal head 1/2" dia. (S.I.No:13(b) P-15). | 509.74 | EACH | 1019.48
(Rupees Five Hundred Nine & Ps:Seventy Four)Only
1 | No. | 6- | Supplying and fixing Jet shower with rod of superior quality with crystal head 1/2" dia. (S.I.No:17 P-15). | 1142.24 | EACH | 1142.24
(Rupees One Thousand One Hundred Forty Two & Ps:Twenty Four)Only
1 | No. | 7- | Providing & fixing 22”x16” lavatory basin in white glazed earthen ware complete with an i/c the cost of W.I. or C.I. cantilever brackets 6” inches built into walls painted white in 2 coats after a primary cost of red lead paint & pair of ½” dia chrome plate pillar traps 1-1/2" dia rubber plug and chrome plated brass chain 1-1/4” dia malleable iron or cp brass trape, malleable iron or brass union & making requisite number of holes in walls plinth and floor for pipe connection and making good in Cement Concrete (1:2:4) (Standard pattern ). Add extra for labour for providing & fixing of earthenware pedestal white or coloured glazed (Standard pattern)(S.I.No:8 P-3). | 4694.8 | EACH | 4694.8
(Rupees Four Thousand Six Hundred Ninety Four & Ps:Eighty)Only
1 | No. | 8- | Add extra labour for providing and fixing of earthen ware pedestal white or coloured glazed. (S.I.No:11 P-4). | 938.47 | EACH | 938.47
(Rupees Nine Hundred Thirty Eight & Forty Seven) Only
1 | No. | 9- | Supplying and fixing Swan type pillers cock of superior quality with crystal head (S.I.No:18(b) P-16). | 795 | EACH | 795
(Rupees Seven Hundred Ninety Five)Only
|  | 10- | Providing & fixing handle valves (China) etc complete.
1 | No. | a) | 3/4" dia. | 271.92 | EACH | 271.92
(Rupees Two Hundred Seventy One & Ps:Ninety Two)Only
1 | No. | b) | 1" dia. | 365.42 | EACH | 365.42
(Rupees Three Hundred Sixty Five & Ps:Forty Two)Only
[5 empty] | PART "B" W/S & S/F SCHEDULE ITEMS TOTAL RS:- | 23005
PART "C" P.H. ENGINEERING SCHEDULE ITEMS.
60 | RFT | 1- | Providing UPVC pressure pipes of class "C" equivalent make in trench i/c cutting, fitting and jointing with "Z" joint with one rubber ring i/c testing with water to head of 61 meter or 200 ft 4" dia (PHE) (S.I.No:1(b) P-22). | 373 | EACH | 22380
(Rupees Three Hundred Seventy Three)Only
50 | RFT | 2- | Boring for tube well in all water bearing soils from ground level upto 100 ft or 30.5 meter depth i/c sinking and with drawing of cassing pipe (100 mm 4" dia.(S.I.No:1(b) P-36 ). | 242 | P.RFT | 12100
(Rupees Two Hundred Forty Two)Only
5 | Nos. | 3- | Construction of manhole or inspection chamber for the required dia meter of circular sewer and 3'-6" (1067mm) depth with walls of B.B. in cement sand mortar (1:3) cement plaster (1:3), 1/2" thick, inside of walls and 1" (25mm) thick over benching and channel i/c fixing C.I. manhole cover with frame of clear opening 1-1/2'x 1-1/2' (457x457 mm) of 1.75 Cwt (88.9 Kg) embaded in plain C.C. (1:2:4) and fixing 1" (25mm) dia M.S. steps 6" (150 mm) wide projecting 4" (102 mm) from the face of wall at 12" *305 mm) C/C duly painted etc. Complete as per standard specification and drawing. (S.I.No:1 P-46). | 14748 | EACH | 73740
(Rupees Fourteen Thousand Seven Hundred Forty Eight )Only
[5 empty] | PART "C" P.H. ENGR: SCHEDULE ITEMS TOTAL RS:- | 108220
PART "D(I)" ELECTRIC NON SCHEDULE ITEMS.
1 | No. | 1- | Providing and laying R.C.C. pipe with rubber ring (36"-0" dia) etc complete. |  | EACH
PART "D(II)" NON SCHEDULE ITEMS.
60 | RFT | 1- | Providing and fixing UPVC pipe 1/2" dia PAK-ARAB) SCH-40 surface by using clip / saddler/socket/reducer/bush/tee etc. or recessed in masonry C.C. or R.C.C. upto 20' ft. height and making good with C.C. i/c curring finishing etc complete as per instruc tion of the Engineer incharge, Specification of the material should meet the requirement of class 12454-Bin accordance with the ASTM-D-1784 type 1 Grade 1. rate include all costs of labour, material, cartage scaffloding ladders, etc complete (R.A. Sanction) for Hot /Cold. |  | P.RFT
10 | Nos. | 2- | Providing and fixing UPVC UNION solvent) 1/2" dia PAK-ARAB) SCH-40 make of approved quality and design of various size fixed to UPVC pipe /fitting paid separately using approved adhesive compound upto 20'ft height as per instruc tion of the Engineer incharge, Specification of the material should meet the requirement of class 12454-B 1 Grade 1. Rate include all costs of labour, material, cartage scaffloding ladders, etc complete. |  | EACH
100 | RFT | 3- | Providing and fixing UPVC pipe 13/4" dia PAK-ARAB) SCH-40 surface by using clip / saddler/socket/reducer/bush/tee elbow etc. or recessed in masonry C.C. or R.C.C. upto 20' ft. height and making good with C.C. i/c curring finishing etc complete as per instruc tion of the Engineer incharge, Specification of the material should meet the requirement of class 12454-Bin accordance with the ASTM-D-1784 type 1 Grade 1. rate include all costs of labour, material, cartage scaffloding ladders, etc complete (R.A. Sanction). |  | P.RFT
10 | Nos. | 4- | Providing and fixing UPVC UNION solvent) 3/4" dia PAK-ARAB) SCH-40 make of approved quality and design of various sizes fixed to UPVC pipe /fitting paid separately 20'ft height as per instruc tion of the Engineer incharge, Specification of the material should meet the requirement of class 12454-Bin accrdance with the ASTM-D-1784 type 1 Garde 1. rate include all costs of labour, material, cartage scaffloding ladders, etc complete( R.A. Sanction). |  | EACH
100 | RFT | 5- | Providing and fixing UPVC pipe 1" dia PAK-ARAB) SCH-40 surface by using clip / saddler/socket/reducer/bush/tee elbow etc. or recessed in masonry C.C. or R.C.C. upto 20' ft. height and making good with C.C. i/c curring finishing etc complete as per instruc tion of the Engineer incharge, Specification of the material should meet the requirement of class 12454-Bin accordance with the ASTM-D-1784 type 1 Grade 1. rate include all costs of labour, material, cartage scaffloding ladders, etc complete (R.A. Sanction). |  | P.RFT
20 | RFT | 6- | Providing and fixing UPVC pipe 4" dia PAK-ARAB) SCH-40 surface by using clip / saddler/socket/reducer/bush/tee etc. or recessed in masonry C.C. or R.C.C. upto 20' ft. height and making good with C.C. i/c curring finishing etc complete as per instruc tion of the Engineer incharge, Specification of the material should meet the requirement of class 12454-Bin accordance with the ASTM-D-1784 type 1 Grade 1. rate include all costs of labour, material, cartage scaffloding ladders, etc complete (R.A. Sanction). |  | P.RFT
8 | Nos. | 7- | Providing and fixing UPVC PLUG TEE 4" dia PAK-ARAB) SCH-40 make of approved quality and design of various sizes fixed to UPVC pipe /fitting paid separately using approved adhesive compound upto 20'ft height as per instruc tion of the Engineer incharge, Specification of the material should meet the requirement of class 12454-B in accordance with the ASTM-=D-1784 type 1 Grade 1. Rate include all costs of labour, material, cartage scaffloding ladders, etc complete (R.A. Sanction) |  | EACH
6 | Nos. | 8- | Providing and fixing UPVC BEND (LONG) 4" dia PAK-ARAB make of approved quality including making joints by using pest/ solution AGM make as per instruc tion of the Engineer incharge, Rate includes all costs of labour, material, cartage, scaffloding ladders, etc complete (R.A. Sanction) |  | EACH
3 | Nos. | 9- | Providing and fixing 4" dia UPVC SOCKET of PAK-ARAB make of approved quality including making joints by using pest/ solution AGM make as per instruc tion of the Engineer incharge, Rate includes all costs of labour, material, cartage, scaffloding ladders, etc complete (R.A. Sanction) |  | EACH
2 | Nos. | 10- | Providing and fixing 4" dia Cowl/Terminal Guard/ End of PAK-ARAB make of approved quality including making joints by using pest/ solution AGM make as per instruc tion of the Engineer incharge, Rate includes all costs of labour, material, cartage, scaffloding ladders, etc complete (R.A. Sanction) |  | EACH
PART "A" |  | ________________%Above/Below Buildings Schedule Items |  |  | Total Rs:-
PART "B" |  | ________________%Above/Below W/S & S/F Schedule Items |  |  | Total Rs:-
PART "C" |  | ________________%Above/Below P.H. EngrL Schedule Items |  |  | Total Rs:-
PART "D(i+ii") |  | ________________________________________Non Schedule Items |  |  | Total Rs:-
G. Total Rs:-
CONTRACTOR |  |  |  | EXECUTIVE ENGINEER
PROVINCIAL BUILDINGS DIVISION
SUKKUR
BILL OF QUANTITIES
Discription & Rate of items based on Schedule/ Market (offered Rates).
Name of Work:- |  |  | 1(viii) ESTABLISHMENT OF CATTLER COLONIES WITH DISTRICT & PRIVATE PARTICIPATION IN SINDH @ KHAIRPUR. CONSTRUCTION OF SHED NO.14 (EXTERNAL DRAINAGE & INTERNAL WATER SUPPLY).
Quantities |  | Item No. | Description of items to be executed at site | Rate | Unit | Amount
PART "A" BUILDINGS SCHEDULE ITEMS.
80 | CFT | 1- | Excavation in foundation of Building Bridges and other structures including dag belling dressing, refilling around structure with excavated earth Watering and ramming lead upto 5 ft. In hard ordinary soil.(S.I.No.18 (B)P-05). | 3176.25 | %0Cft | 254.1
(Rupees Three Thousand One Hundred Seventy Six & Twenty Five)Only
20 | CFT | 2- | Cement concrete brick or stone ballast 1-1/2" to 2" gauge Ratio (1:5:10)(S.I.No:4(d) P-15). | 8694.95 | %Cft | 1738.99
(Rupees Eight Thousand Six Hundred Ninety Four & Ninety Five)Only
45 | CFT | 3- | Random rubble masonary (Un-coursed) in cement sand mortar (1:6) (S.I.No:1(iv) P-26). | 17723 | %Cft | 7975.35
(Rupees Seventeen Thousand Seven Hundred Twenty Three )Only
88 | CFT | 4- | Coursed Rubble masonry including hammer dressing in cement sand mortar (1:6). (S.i.No:2(iv) P-26). | 25320 | %Cft | 22281.6
(Rupees Twenty Five Thousand Three Hundred Twenty)Only
82 | CFT | 5- | Pacca brick work in Ground Floor in cement sand mortar (1:6). (S.I.No:5 P-21). | 12674.36 | %Cft | 10392.9752
(Rupees Twelve Thousand Six Hundred Seventy Four & Ps:Thirty Six)Only
11.57 | CWT | 6- | Supplying and fixing R.S. Girders Material Schedule. | 3850 | P.CWT | 44544.5
(Rupees Three Thousand Eight Hundred Fifty)Only
6.17 | CWT | 7- | Fabrication of mild steel reinforcement for cement concrete i/c cutting bending, bending, laying in position, making joints and fastenings including cost of binding wire (also includes removal of rust from bars)(S.I.No: 8 P-16). | 5001.7 | P.CWT. | 30860.489
(Rupees Five Thousand One & Ps:Seventy)Only.
112 | CFT | 8- | Reinforcement cement concrete work including all labour and material except the cost of steel reinforcement and its labour for bending and binding, which will be paid separately. This rate also includes all kinds of forms moulds: lifting shuttering curing rendering and finishing the exposed surface (including screening and washing of shingle)a) R.C. work in roof slab, beams columns rafts, lintels and other structural members laid in situ or pre cast laid in position complete in all respect. i) Ratio (1:2:4) 90 Lbs cement 2 Cft shingle 1/8” to ¼” gauge.(S.I.No:6(a)(i) P-16). | 337 | P.CFT | 37744
(Rupees Three Hundred & Thirty Seven)Only
6931 | SFT | 9- | Cement plaster (1:6) upto 20' ft height 1/2" thick. (S.I.No:13(b) P-57). | 2206.6 | %SFT | 152939.446
(Rupees Two Thousand Two Hundred Six & Ps: Sixty)Only.
6931 | SFT | 10- | Cement plaster (1:4) upto 20' ft height 3/8" thick. (S.I.No:11(a) P-57). | 2197.52 | %SFT | 152310.1112
(Rupees Two Thousand One Hundred Ninety Seven & Ps: Fifty Two)Only.
164 | CFT | 11- | Cement concrete plain including placing compacting, finishing and curing, complete (including screening and washing at stone aggregate without shuttering ratio (1:2:4). (S.I.No:5 P-15). | 14429.25 | %Cft | 23663.97
(Rupees Fourteen Thousand Four Hundred Twenty Nine & Twenty Five) Only
|  | 12- | Providing and laying 1" thick topping cement concrete (1;2;4) including surface finishing dividing into panels.(S.I.No:16© P-42).
864 | SFT | A) | 3" thick C.C. topping. | 4411.82 | %SFT | 38118.1248
(Rupees Four Thousand Four Hundred Eleven & Eighty Two) Only
48 | SFT | B) | 2" thick C.C. topping. | 3275.5 | %SFT | 1572.24
(Rupees Thirty Thousand Five Hundred Nine & Seventy Seven)Only
63 | SFT | 13- | Supplying and fixing in position iron steel grill of 3/4" x 1/4" size flate iron of approved design i/c painting three coats etc complete weight not less than 3.7 Lbs of finshed grill. (S.I.No:26 P-93). | 180.5 | %SFT | 11371.5
Rupees One Hundred Eighty & Ps:Fifty)Only.
48 | SFT | 14- | Laying floor of approved with glazed tile 1/4" thick in white cement 1:2 over 3/4" thick cement mortar 1:2 complete.(S.I.no:29 P42). | 27678.86 | %SFT | 13285.8528
(Rupees Twenty Seven Thousand Six Hundred Seventy Eight & Ps: Eighty Six) Only
153 | SFT | 15- | White glazed tiles 1/4" thick dado jointed in white cement and laid over (1:2) cement sand mortar 3/4"thick including finishing. (S.I.No:37 P-44). | 28253.61 | %Sft | 43228.0233
Rupees Twenty Eight Thousand Two Hundred Fifty Three & Ps:Sixty One)Only.
144 | SFT | 16- | Providing and laying HALA or pattern tiles glazed 8"x8"x1/4" on floor or wall facing in required pattern of STILE specification jointed in white cement and pigment over a base of (1:2) grey cement mortar 3/4" thick including washing and filling of joints with slurry of white cement and pigment in desired shape with finishing, cleaning and cost of wax polish etc complete including cutting tiles to proper profile. (S.I.No:62 P-50). | 34520.31 | %SFT | 49709.2464
(Rupees Thirty Four Thousand Five Hundred Twenty & Thirty One)Only
6668 | SFT | 17- | Distempering three coats. (S.I.No:24 P-60). | 1079.65 | %SFT | 71991.062
Rupees One Thousand Seventy Nine Ps:Sixty Five )Only.
7044 | SFT | 18- | White washing three coats. (S.I.No:26© P-9). | 829.95 | %SFT | 58461.678
(Rupees Eight Hundred Twenty Nine & Ninety Five)Only
769 | SFT | 19- | Cement pointing struck joints on wall (1:2). (S.I.No:19 P-22). | 1287.44 | %SFT | 9900.4136
(Rupees One Thousand Two Hundred Eighty Seven & Ps:Forty Four)Only
60 | Nos. | 20- | R.C.C. spout/ parnala fixing in position etc complete. | 261.25 | EACH | 15675
(Rupees Two Hundred Sixty One & Ps:Twenty Five)Only
9152 | SFT | 21- | Painting new surface:- Painting guard bars gets iron bars grating, railing including standard barces (etc ) and similar open work. (S.I.No:4(d) P-69). | 896.31 | %SFT | 82030.2912
(Rupees Eight Hundred Ninety Six & Thirty One)Only
120 | SFT | 22- | Pointing flush on stone work in lime mortar (1:2). | 1030.98 | %SFT | 1237.176
Rupees One Thousand Thirty Ps:Ninety Eight )Only.
[5 empty] | PART "A" BUILDINGS SCHEDULE ITEMS TOTAL RS:- | 897944
PART "B" W/S & S/F SCHEDULE ITEMS.
1 | Nos. | 1- | Providing and fixing squating type white glazed of flush cisten with internal fitting and flush pipe with bend and making requisite numbers of holes in wall plinth and floor for pipe connection and making good in cement concrete (1:2:4) W.C. not less than 19" clear opening between flushing rims and 3 gallons flushing tank with 4" dia C.I. trap with C.I. thumble. (S.I.No: 1(A) P- 1 ). | 4802.6 | EACH | 4802.6
(Rupees Four Thousand Eight Hundred Two & Sixty)Only
2 | Nos. | 2- | Providing and fixing 6"x2" or 6"x3" C.I. floor trap of the approved self cleaning design with a C.I. screwed down greating with or without a vent arm complete with and i/c making requisite number or holes in walls plinth and floor for pipe connection and making good in cement concrete. (S.I.No: 20 P- 5 ). | 2042.43 | EACH | 4084.86
(Rupees Two Thousand Forty Two & Ps:Forty Three )Only
2 | Nos. | 3- | Supplying and fixing Nyloon connection complete with 1/2" dia brass stop cock with pairs of brass nuts and lining jointing to nyloon connection. (S.I.No:23 P-6). | 447.15 | EACH | 894.3
(Rupees Four Hundred Forty Seven & Fifteen)Only
3 | Nos. | 4- | Supplying and fixing in position bib cock of superior quality with C.P. head 1/2" dia. (S.I.No:13(b) P-16). | 1109.46 | EACH | 3328.38
(Rupees One Thousand One Hundred Nine & Forty Six)Only
2 | Nos. | 5- | Supplying and fixing concelled stop cock of superior quality with crystal head 1/2" dia. (S.I.No:13(b) P-15). | 509.74 | EACH | 1019.48
(Rupees Five Hundred Nine & Ps:Seventy Four)Only
1 | No. | 6- | Supplying and fixing Jet shower with rod of superior quality with crystal head 1/2" dia. (S.I.No:17 P-15). | 1142.24 | EACH | 1142.24
(Rupees One Thousand One Hundred Forty Two & Ps:Twenty Four)Only
1 | No. | 7- | Providing & fixing 22”x16” lavatory basin in white glazed earthen ware complete with an i/c the cost of W.I. or C.I. cantilever brackets 6” inches built into walls painted white in 2 coats after a primary cost of red lead paint & pair of ½” dia chrome plate pillar traps 1-1/2" dia rubber plug and chrome plated brass chain 1-1/4” dia malleable iron or cp brass trape, malleable iron or brass union & making requisite number of holes in walls plinth and floor for pipe connection and making good in Cement Concrete (1:2:4) (Standard pattern ). Add extra for labour for providing & fixing of earthenware pedestal white or coloured glazed (Standard pattern)(S.I.No:8 P-3). | 4694.8 | EACH | 4694.8
(Rupees Four Thousand Six Hundred Ninety Four & Ps:Eighty)Only
1 | No. | 8- | Add extra labour for providing and fixing of earthen ware pedestal white or coloured glazed. (S.I.No:11 P-4). | 938.47 | EACH | 938.47
(Rupees Nine Hundred Thirty Eight & Forty Seven) Only
1 | No. | 9- | Supplying and fixing Swan type pillers cock of superior quality with crystal head (S.I.No:18(b) P-16). | 795 | EACH | 795
(Rupees Seven Hundred Ninety Five)Only
|  | 10- | Providing & fixing handle valves (China) etc complete.
1 | No. | a) | 3/4" dia. | 271.92 | EACH | 271.92
(Rupees Two Hundred Seventy One & Ps:Ninety Two)Only
1 | No. | b) | 1" dia. | 365.42 | EACH | 365.42
(Rupees Three Hundred Sixty Five & Ps:Forty Two)Only
[5 empty] | PART "B" W/S & S/F SCHEDULE ITEMS TOTAL RS:- | 23005
PART "C" P.H. ENGINEERING SCHEDULE ITEMS.
60 | RFT | 1- | Providing UPVC pressure pipes of class "C" equivalent make in trench i/c cutting, fitting and jointing with "Z" joint with one rubber ring i/c testing with water to head of 61 meter or 200 ft 4" dia (PHE) (S.I.No:1(b) P-22). | 373 | EACH | 22380
(Rupees Three Hundred Seventy Three)Only
50 | RFT | 2- | Boring for tube well in all water bearing soils from ground level upto 100 ft or 30.5 meter depth i/c sinking and with drawing of cassing pipe (100 mm 4" dia.(S.I.No:1(b) P-36 ). | 242 | P.RFT | 12100
(Rupees Two Hundred Forty Two)Only
5 | Nos. | 3- | Construction of manhole or inspection chamber for the required dia meter of circular sewer and 3'-6" (1067mm) depth with walls of B.B. in cement sand mortar (1:3) cement plaster (1:3), 1/2" thick, inside of walls and 1" (25mm) thick over benching and channel i/c fixing C.I. manhole cover with frame of clear opening 1-1/2'x 1-1/2' (457x457 mm) of 1.75 Cwt (88.9 Kg) embaded in plain C.C. (1:2:4) and fixing 1" (25mm) dia M.S. steps 6" (150 mm) wide projecting 4" (102 mm) from the face of wall at 12" *305 mm) C/C duly painted etc. Complete as per standard specification and drawing. (S.I.No:1 P-46). | 14748 | EACH | 73740
(Rupees Fourteen Thousand Seven Hundred Forty Eight )Only
[5 empty] | PART "C" P.H. ENGR: SCHEDULE ITEMS TOTAL RS:- | 108220
PART "D(I)" ELECTRIC NON SCHEDULE ITEMS.
1 | No. | 1- | Providing and laying R.C.C. pipe with rubber ring (36"-0" dia) etc complete. |  | EACH
PART "D(II)" NON SCHEDULE ITEMS.
60 | RFT | 1- | Providing and fixing UPVC pipe 1/2" dia PAK-ARAB) SCH-40 surface by using clip / saddler/socket/reducer/bush/tee etc. or recessed in masonry C.C. or R.C.C. upto 20' ft. height and making good with C.C. i/c curring finishing etc complete as per instruc tion of the Engineer incharge, Specification of the material should meet the requirement of class 12454-Bin accordance with the ASTM-D-1784 type 1 Grade 1. rate include all costs of labour, material, cartage scaffloding ladders, etc complete (R.A. Sanction) for Hot /Cold. |  | P.RFT
10 | Nos. | 2- | Providing and fixing UPVC UNION solvent) 1/2" dia PAK-ARAB) SCH-40 make of approved quality and design of various size fixed to UPVC pipe /fitting paid separately using approved adhesive compound upto 20'ft height as per instruc tion of the Engineer incharge, Specification of the material should meet the requirement of class 12454-B 1 Grade 1. Rate include all costs of labour, material, cartage scaffloding ladders, etc complete. |  | EACH
100 | RFT | 3- | Providing and fixing UPVC pipe 13/4" dia PAK-ARAB) SCH-40 surface by using clip / saddler/socket/reducer/bush/tee elbow etc. or recessed in masonry C.C. or R.C.C. upto 20' ft. height and making good with C.C. i/c curring finishing etc complete as per instruc tion of the Engineer incharge, Specification of the material should meet the requirement of class 12454-Bin accordance with the ASTM-D-1784 type 1 Grade 1. rate include all costs of labour, material, cartage scaffloding ladders, etc complete (R.A. Sanction). |  | P.RFT
10 | Nos. | 4- | Providing and fixing UPVC UNION solvent) 3/4" dia PAK-ARAB) SCH-40 make of approved quality and design of various sizes fixed to UPVC pipe /fitting paid separately 20'ft height as per instruc tion of the Engineer incharge, Specification of the material should meet the requirement of class 12454-Bin accrdance with the ASTM-D-1784 type 1 Garde 1. rate include all costs of labour, material, cartage scaffloding ladders, etc complete( R.A. Sanction). |  | EACH
100 | RFT | 5- | Providing and fixing UPVC pipe 1" dia PAK-ARAB) SCH-40 surface by using clip / saddler/socket/reducer/bush/tee elbow etc. or recessed in masonry C.C. or R.C.C. upto 20' ft. height and making good with C.C. i/c curring finishing etc complete as per instruc tion of the Engineer incharge, Specification of the material should meet the requirement of class 12454-Bin accordance with the ASTM-D-1784 type 1 Grade 1. rate include all costs of labour, material, cartage scaffloding ladders, etc complete (R.A. Sanction). |  | P.RFT
20 | RFT | 6- | Providing and fixing UPVC pipe 4" dia PAK-ARAB) SCH-40 surface by using clip / saddler/socket/reducer/bush/tee etc. or recessed in masonry C.C. or R.C.C. upto 20' ft. height and making good with C.C. i/c curring finishing etc complete as per instruc tion of the Engineer incharge, Specification of the material should meet the requirement of class 12454-Bin accordance with the ASTM-D-1784 type 1 Grade 1. rate include all costs of labour, material, cartage scaffloding ladders, etc complete (R.A. Sanction). |  | P.RFT
8 | Nos. | 7- | Providing and fixing UPVC PLUG TEE 4" dia PAK-ARAB) SCH-40 make of approved quality and design of various sizes fixed to UPVC pipe /fitting paid separately using approved adhesive compound upto 20'ft height as per instruc tion of the Engineer incharge, Specification of the material should meet the requirement of class 12454-B in accordance with the ASTM-=D-1784 type 1 Grade 1. Rate include all costs of labour, material, cartage scaffloding ladders, etc complete (R.A. Sanction) |  | EACH
6 | Nos. | 8- | Providing and fixing UPVC BEND (LONG) 4" dia PAK-ARAB make of approved quality including making joints by using pest/ solution AGM make as per instruc tion of the Engineer incharge, Rate includes all costs of labour, material, cartage, scaffloding ladders, etc complete (R.A. Sanction) |  | EACH
3 | Nos. | 9- | Providing and fixing 4" dia UPVC SOCKET of PAK-ARAB make of approved quality including making joints by using pest/ solution AGM make as per instruc tion of the Engineer incharge, Rate includes all costs of labour, material, cartage, scaffloding ladders, etc complete (R.A. Sanction) |  | EACH
2 | Nos. | 10- | Providing and fixing 4" dia Cowl/Terminal Guard/ End of PAK-ARAB make of approved quality including making joints by using pest/ solution AGM make as per instruc tion of the Engineer incharge, Rate includes all costs of labour, material, cartage, scaffloding ladders, etc complete (R.A. Sanction) |  | EACH
PART "A" |  | ________________%Above/Below Buildings Schedule Items |  |  | Total Rs:-
PART "B" |  | ________________%Above/Below W/S & S/F Schedule Items |  |  | Total Rs:-
PART "C" |  | ________________%Above/Below P.H. EngrL Schedule Items |  |  | Total Rs:-
PART "D(i+ii") |  | ________________________________________Non Schedule Items |  |  | Total Rs:-
G. Total Rs:-
CONTRACTOR |  |  |  | EXECUTIVE ENGINEER
PROVINCIAL BUILDINGS DIVISION
SUKKUR
BILL OF QUANTITIES
Discription & Rate of items based on Schedule/ Market (offered Rates).
Name of Work:- |  |  | 1(ix) ESTABLISHMENT OF CATTLER COLONIES WITH DISTRICT & PRIVATE PARTICIPATION IN SINDH @ KHAIRPUR. CONSTRUCTION OF SHED NO.15 (EXTERNAL DRAINAGE & INTERNAL WATER SUPPLY).
PART "A" BUILDINGS SCHEDULE ITEMS.
80 | CFT | 1- | Excavation in foundation of Building Bridges and other structures including dag belling dressing, refilling around structure with excavated earth Watering and ramming lead upto 5 ft. In hard ordinary soil.(S.I.No.18 (B)P-05). | 3176.25 | %0Cft | 254.1
(Rupees Three Thousand One Hundred Seventy Six & Twenty Five)Only
20 | CFT | 2- | Cement concrete brick or stone ballast 1-1/2" to 2" gauge Ratio (1:5:10)(S.I.No:4(d) P-15). | 8694.95 | %Cft | 1738.99
(Rupees Eight Thousand Six Hundred Ninety Four & Ninety Five)Only
45 | CFT | 3- | Random rubble masonary (Un-coursed) in cement sand mortar (1:6) (S.I.No:1(iv) P-26). | 17723 | %Cft | 7975.35
(Rupees Seventeen Thousand Seven Hundred Twenty Three )Only
88 | CFT | 4- | Coursed Rubble masonry including hammer dressing in cement sand mortar (1:6). (S.i.No:2(iv) P-26). | 25320 | %Cft | 22281.6
(Rupees Twenty Five Thousand Three Hundred Twenty)Only
82 | CFT | 5- | Pacca brick work in Ground Floor in cement sand mortar (1:6). (S.I.No:5 P-21). | 12674.36 | %Cft | 10392.9752
(Rupees Twelve Thousand Six Hundred Seventy Four & Ps:Thirty Six)Only
11.57 | CWT | 6- | Supplying and fixing R.S. Girders Material Schedule. | 3850 | P.CWT | 44544.5
(Rupees Three Thousand Eight Hundred Fifty)Only
6.17 | CWT | 7- | Fabrication of mild steel reinforcement for cement concrete i/c cutting bending, bending, laying in position, making joints and fastenings including cost of binding wire (also includes removal of rust from bars)(S.I.No: 8 P-16). | 5001.7 | P.CWT. | 30860.489
(Rupees Five Thousand One & Ps:Seventy)Only.
112 | CFT | 8- | Reinforcement cement concrete work including all labour and material except the cost of steel reinforcement and its labour for bending and binding, which will be paid separately. This rate also includes all kinds of forms moulds: lifting shuttering curing rendering and finishing the exposed surface (including screening and washing of shingle)a) R.C. work in roof slab, beams columns rafts, lintels and other structural members laid in situ or pre cast laid in position complete in all respect. i) Ratio (1:2:4) 90 Lbs cement 2 Cft shingle 1/8” to ¼” gauge.(S.I.No:6(a)(i) P-16). | 337 | P.CFT | 37744
(Rupees Three Hundred & Thirty Seven)Only
6931 | SFT | 9- | Cement plaster (1:6) upto 20' ft height 1/2" thick. (S.I.No:13(b) P-57). | 2206.6 | %SFT | 152939.446
(Rupees Two Thousand Two Hundred Six & Ps: Sixty)Only.
6931 | SFT | 10- | Cement plaster (1:4) upto 20' ft height 3/8" thick. (S.I.No:11(a) P-57). | 2197.52 | %SFT | 152310.1112
(Rupees Two Thousand One Hundred Ninety Seven & Ps: Fifty Two)Only.
164 | CFT | 11- | Cement concrete plain including placing compacting, finishing and curing, complete (including screening and washing at stone aggregate without shuttering ratio (1:2:4). (S.I.No:5 P-15). | 14429.25 | %Cft | 23663.97
(Rupees Fourteen Thousand Four Hundred Twenty Nine & Twenty Five) Only
|  | 12- | Providing and laying 1" thick topping cement concrete (1;2;4) including surface finishing dividing into panels.(S.I.No:16© P-42).
864 | SFT | A) | 3" thick C.C. topping. | 4411.82 | %SFT | 38118.1248
(Rupees Four Thousand Four Hundred Eleven & Eighty Two) Only
48 | SFT | B) | 2" thick C.C. topping. | 3275.5 | %SFT | 1572.24
(Rupees Thirty Thousand Five Hundred Nine & Seventy Seven)Only
63 | SFT | 13- | Supplying and fixing in position iron steel grill of 3/4" x 1/4" size flate iron of approved design i/c painting three coats etc complete weight not less than 3.7 Lbs of finshed grill. (S.I.No:26 P-93). | 180.5 | %SFT | 11371.5
Rupees One Hundred Eighty & Ps:Fifty)Only.
48 | SFT | 14- | Laying floor of approved with glazed tile 1/4" thick in white cement 1:2 over 3/4" thick cement mortar 1:2 complete.(S.I.no:29 P42). | 27678.86 | %SFT | 13285.8528
(Rupees Twenty Seven Thousand Six Hundred Seventy Eight & Ps: Eighty Six) Only
153 | SFT | 15- | White glazed tiles 1/4" thick dado jointed in white cement and laid over (1:2) cement sand mortar 3/4"thick including finishing. (S.I.No:37 P-44). | 28253.61 | %Sft | 43228.0233
Rupees Twenty Eight Thousand Two Hundred Fifty Three & Ps:Sixty One)Only.
144 | SFT | 16- | Providing and laying HALA or pattern tiles glazed 8"x8"x1/4" on floor or wall facing in required pattern of STILE specification jointed in white cement and pigment over a base of (1:2) grey cement mortar 3/4" thick including washing and filling of joints with slurry of white cement and pigment in desired shape with finishing, cleaning and cost of wax polish etc complete including cutting tiles to proper profile. (S.I.No:62 P-50). | 34520.31 | %SFT | 49709.2464
(Rupees Thirty Four Thousand Five Hundred Twenty & Thirty One)Only
6668 | SFT | 17- | Distempering three coats. (S.I.No:24 P-60). | 1079.65 | %SFT | 71991.062
Rupees One Thousand Seventy Nine Ps:Sixty Five )Only.
7044 | SFT | 18- | White washing three coats. (S.I.No:26© P-9). | 829.95 | %SFT | 58461.678
(Rupees Eight Hundred Twenty Nine & Ninety Five)Only
769 | SFT | 19- | Cement pointing struck joints on wall (1:2). (S.I.No:19 P-22). | 1287.44 | %SFT | 9900.4136
(Rupees One Thousand Two Hundred Eighty Seven & Ps:Forty Four)Only
60 | Nos. | 20- | R.C.C. spout/ parnala fixing in position etc complete. | 261.25 | EACH | 15675
(Rupees Two Hundred Sixty One & Ps:Twenty Five)Only
9152 | SFT | 21- | Painting new surface:- Painting guard bars gets iron bars grating, railing including standard barces (etc ) and similar open work. (S.I.No:4(d) P-69). | 896.31 | %SFT | 82030.2912
(Rupees Eight Hundred Ninety Six & Thirty One)Only
120 | SFT | 22- | Pointing flush on stone work in lime mortar (1:2). | 1030.98 | %SFT | 1237.176
Rupees One Thousand Thirty Ps:Ninety Eight )Only.
[5 empty] | PART "A" BUILDINGS SCHEDULE ITEMS TOTAL RS:- | 897944
PART "B" W/S & S/F SCHEDULE ITEMS.
1 | Nos. | 1- | Providing and fixing squating type white glazed of flush cisten with internal fitting and flush pipe with bend and making requisite numbers of holes in wall plinth and floor for pipe connection and making good in cement concrete (1:2:4) W.C. not less than 19" clear opening between flushing rims and 3 gallons flushing tank with 4" dia C.I. trap with C.I. thumble. (S.I.No: 1(A) P- 1 ). | 4802.6 | EACH | 4802.6
(Rupees Four Thousand Eight Hundred Two & Sixty)Only
2 | Nos. | 2- | Providing and fixing 6"x2" or 6"x3" C.I. floor trap of the approved self cleaning design with a C.I. screwed down greating with or without a vent arm complete with and i/c making requisite number or holes in walls plinth and floor for pipe connection and making good in cement concrete. (S.I.No: 20 P- 5 ). | 2042.43 | EACH | 4084.86
(Rupees Two Thousand Forty Two & Ps:Forty Three )Only
2 | Nos. | 3- | Supplying and fixing Nyloon connection complete with 1/2" dia brass stop cock with pairs of brass nuts and lining jointing to nyloon connection. (S.I.No:23 P-6). | 447.15 | EACH | 894.3
(Rupees Four Hundred Forty Seven & Fifteen)Only
3 | Nos. | 4- | Supplying and fixing in position bib cock of superior quality with C.P. head 1/2" dia. (S.I.No:13(b) P-16). | 1109.46 | EACH | 3328.38
(Rupees One Thousand One Hundred Nine & Forty Six)Only
2 | Nos. | 5- | Supplying and fixing concelled stop cock of superior quality with crystal head 1/2" dia. (S.I.No:13(b) P-15). | 509.74 | EACH | 1019.48
(Rupees Five Hundred Nine & Ps:Seventy Four)Only
1 | No. | 6- | Supplying and fixing Jet shower with rod of superior quality with crystal head 1/2" dia. (S.I.No:17 P-15). | 1142.24 | EACH | 1142.24
(Rupees One Thousand One Hundred Forty Two & Ps:Twenty Four)Only
1 | No. | 7- | Providing & fixing 22”x16” lavatory basin in white glazed earthen ware complete with an i/c the cost of W.I. or C.I. cantilever brackets 6” inches built into walls painted white in 2 coats after a primary cost of red lead paint & pair of ½” dia chrome plate pillar traps 1-1/2" dia rubber plug and chrome plated brass chain 1-1/4” dia malleable iron or cp brass trape, malleable iron or brass union & making requisite number of holes in walls plinth and floor for pipe connection and making good in Cement Concrete (1:2:4) (Standard pattern ). Add extra for labour for providing & fixing of earthenware pedestal white or coloured glazed (Standard pattern)(S.I.No:8 P-3). | 4694.8 | EACH | 4694.8
(Rupees Four Thousand Six Hundred Ninety Four & Ps:Eighty)Only
1 | No. | 8- | Add extra labour for providing and fixing of earthen ware pedestal white or coloured glazed. (S.I.No:11 P-4). | 938.47 | EACH | 938.47
(Rupees Nine Hundred Thirty Eight & Forty Seven) Only
1 | No. | 9- | Supplying and fixing Swan type pillers cock of superior quality with crystal head (S.I.No:18(b) P-16). | 795 | EACH | 795
(Rupees Seven Hundred Ninety Five)Only
|  | 10- | Providing & fixing handle valves (China) etc complete.
1 | No. | a) | 3/4" dia. | 271.92 | EACH | 271.92
(Rupees Two Hundred Seventy One & Ps:Ninety Two)Only
1 | No. | b) | 1" dia. | 365.42 | EACH | 365.42
(Rupees Three Hundred Sixty Five & Ps:Forty Two)Only
[5 empty] | PART "B" W/S & S/F SCHEDULE ITEMS TOTAL RS:- | 23005
PART "C" P.H. ENGINEERING SCHEDULE ITEMS.
60 | RFT | 1- | Providing UPVC pressure pipes of class "C" equivalent make in trench i/c cutting, fitting and jointing with "Z" joint with one rubber ring i/c testing with water to head of 61 meter or 200 ft 4" dia (PHE) (S.I.No:1(b) P-22). | 373 | EACH | 22380
(Rupees Three Hundred Seventy Three)Only
50 | RFT | 2- | Boring for tube well in all water bearing soils from ground level upto 100 ft or 30.5 meter depth i/c sinking and with drawing of cassing pipe (100 mm 4" dia.(S.I.No:1(b) P-36 ). | 242 | P.RFT | 12100
(Rupees Two Hundred Forty Two)Only
5 | Nos. | 3- | Construction of manhole or inspection chamber for the required dia meter of circular sewer and 3'-6" (1067mm) depth with walls of B.B. in cement sand mortar (1:3) cement plaster (1:3), 1/2" thick, inside of walls and 1" (25mm) thick over benching and channel i/c fixing C.I. manhole cover with frame of clear opening 1-1/2'x 1-1/2' (457x457 mm) of 1.75 Cwt (88.9 Kg) embaded in plain C.C. (1:2:4) and fixing 1" (25mm) dia M.S. steps 6" (150 mm) wide projecting 4" (102 mm) from the face of wall at 12" *305 mm) C/C duly painted etc. Complete as per standard specification and drawing. (S.I.No:1 P-46). | 14748 | EACH | 73740
(Rupees Fourteen Thousand Seven Hundred Forty Eight )Only
[5 empty] | PART "C" P.H. ENGR: SCHEDULE ITEMS TOTAL RS:- | 108220
PART "D(I)" ELECTRIC NON SCHEDULE ITEMS.
1 | No. | 1- | Providing and laying R.C.C. pipe with rubber ring (36"-0" dia) etc complete. |  | EACH
PART "D(II)" NON SCHEDULE ITEMS.
60 | RFT | 1- | Providing and fixing UPVC pipe 1/2" dia PAK-ARAB) SCH-40 surface by using clip / saddler/socket/reducer/bush/tee etc. or recessed in masonry C.C. or R.C.C. upto 20' ft. height and making good with C.C. i/c curring finishing etc complete as per instruc tion of the Engineer incharge, Specification of the material should meet the requirement of class 12454-Bin accordance with the ASTM-D-1784 type 1 Grade 1. rate include all costs of labour, material, cartage scaffloding ladders, etc complete (R.A. Sanction) for Hot /Cold. |  | P.RFT
10 | Nos. | 2- | Providing and fixing UPVC UNION solvent) 1/2" dia PAK-ARAB) SCH-40 make of approved quality and design of various size fixed to UPVC pipe /fitting paid separately using approved adhesive compound upto 20'ft height as per instruc tion of the Engineer incharge, Specification of the material should meet the requirement of class 12454-B 1 Grade 1. Rate include all costs of labour, material, cartage scaffloding ladders, etc complete. |  | EACH
100 | RFT | 3- | Providing and fixing UPVC pipe 13/4" dia PAK-ARAB) SCH-40 surface by using clip / saddler/socket/reducer/bush/tee elbow etc. or recessed in masonry C.C. or R.C.C. upto 20' ft. height and making good with C.C. i/c curring finishing etc complete as per instruc tion of the Engineer incharge, Specification of the material should meet the requirement of class 12454-Bin accordance with the ASTM-D-1784 type 1 Grade 1. rate include all costs of labour, material, cartage scaffloding ladders, etc complete (R.A. Sanction). |  | P.RFT
10 | Nos. | 4- | Providing and fixing UPVC UNION solvent) 3/4" dia PAK-ARAB) SCH-40 make of approved quality and design of various sizes fixed to UPVC pipe /fitting paid separately 20'ft height as per instruc tion of the Engineer incharge, Specification of the material should meet the requirement of class 12454-Bin accrdance with the ASTM-D-1784 type 1 Garde 1. rate include all costs of labour, material, cartage scaffloding ladders, etc complete( R.A. Sanction). |  | EACH
100 | RFT | 5- | Providing and fixing UPVC pipe 1" dia PAK-ARAB) SCH-40 surface by using clip / saddler/socket/reducer/bush/tee elbow etc. or recessed in masonry C.C. or R.C.C. upto 20' ft. height and making good with C.C. i/c curring finishing etc complete as per instruc tion of the Engineer incharge, Specification of the material should meet the requirement of class 12454-Bin accordance with the ASTM-D-1784 type 1 Grade 1. rate include all costs of labour, material, cartage scaffloding ladders, etc complete (R.A. Sanction). |  | P.RFT
20 | RFT | 6- | Providing and fixing UPVC pipe 4" dia PAK-ARAB) SCH-40 surface by using clip / saddler/socket/reducer/bush/tee etc. or recessed in masonry C.C. or R.C.C. upto 20' ft. height and making good with C.C. i/c curring finishing etc complete as per instruc tion of the Engineer incharge, Specification of the material should meet the requirement of class 12454-Bin accordance with the ASTM-D-1784 type 1 Grade 1. rate include all costs of labour, material, cartage scaffloding ladders, etc complete (R.A. Sanction). |  | P.RFT
8 | Nos. | 7- | Providing and fixing UPVC PLUG TEE 4" dia PAK-ARAB) SCH-40 make of approved quality and design of various sizes fixed to UPVC pipe /fitting paid separately using approved adhesive compound upto 20'ft height as per instruc tion of the Engineer incharge, Specification of the material should meet the requirement of class 12454-B in accordance with the ASTM-=D-1784 type 1 Grade 1. Rate include all costs of labour, material, cartage scaffloding ladders, etc complete (R.A. Sanction) |  | EACH
6 | Nos. | 8- | Providing and fixing UPVC BEND (LONG) 4" dia PAK-ARAB make of approved quality including making joints by using pest/ solution AGM make as per instruc tion of the Engineer incharge, Rate includes all costs of labour, material, cartage, scaffloding ladders, etc complete (R.A. Sanction) |  | EACH
3 | Nos. | 9- | Providing and fixing 4" dia UPVC SOCKET of PAK-ARAB make of approved quality including making joints by using pest/ solution AGM make as per instruc tion of the Engineer incharge, Rate includes all costs of labour, material, cartage, scaffloding ladders, etc complete (R.A. Sanction) |  | EACH
2 | Nos. | 10- | Providing and fixing 4" dia Cowl/Terminal Guard/ End of PAK-ARAB make of approved quality including making joints by using pest/ solution AGM make as per instruc tion of the Engineer incharge, Rate includes all costs of labour, material, cartage, scaffloding ladders, etc complete (R.A. Sanction) |  | EACH
PART "A" |  | ________________%Above/Below Buildings Schedule Items |  |  | Total Rs:-
PART "B" |  | ________________%Above/Below W/S & S/F Schedule Items |  |  | Total Rs:-
PART "C" |  | ________________%Above/Below P.H. EngrL Schedule Items |  |  | Total Rs:-
PART "D(i+ii") |  | ________________________________________Non Schedule Items |  |  | Total Rs:-
G. Total Rs:-
CONTRACTOR |  |  |  | EXECUTIVE ENGINEER
PROVINCIAL BUILDINGS DIVISION
SUKKUR
BILL OF QUANTITIES
Discription & Rate of items based on Schedule/ Market (offered Rates).
Name of Work:- |  |  | 1(x) ESTABLISHMENT OF CATTLER COLONIES WITH DISTRICT & PRIVATE PARTICIPATION IN SINDH @ KHAIRPUR. CONSTRUCTION OF SHED NO.16 (EXTERNAL DRAINAGE & INTERNAL WATER SUPPLY).
Quantities |  | Item No. | Description of items to be executed at site | Rate | Unit | Amount
PART "A" BUILDINGS SCHEDULE ITEMS.
82 | CFT | 1- | Pacca brick work in Ground Floor in cement sand mortar (1:6). (S.I.No:5 P-21). | 12674.36 | %Cft | 10392.9752
(Rupees Twelve Thousand Six Hundred Seventy Four & Ps:Thirty Six)Only
6.17 | CWT | 2- | Fabrication of mild steel reinforcement for cement concrete i/c cutting bending, bending, laying in position, making joints and fastenings including cost of binding wire (also includes removal of rust from bars)(S.I.No: 8 P-16). | 5001.7 | P.CWT. | 30860.489
(Rupees Five Thousand One & Ps:Seventy)Only.
112 | CFT | 3- | Reinforcement cement concrete work including all labour and material except the cost of steel reinforcement and its labour for bending and binding, which will be paid separately. This rate also includes all kinds of forms moulds: lifting shuttering curing rendering and finishing the exposed surface (including screening and washing of shingle)a) R.C. work in roof slab, beams columns rafts, lintels and other structural members laid in situ or pre cast laid in position complete in all respect. i) Ratio (1:2:4) 90 Lbs cement 2 Cft shingle 1/8” to ¼” gauge.(S.I.No:6(a)(i) P-16). | 337 | P.CFT | 37744
(Rupees Three Hundred & Thirty Seven)Only
6931 | SFT | 4- | Cement plaster (1:6) upto 20' ft height 1/2" thick. (S.I.No:13(b) P-57). | 2206.6 | %SFT | 152939.446
(Rupees Two Thousand Two Hundred Six & Ps: Sixty)Only.
6931 | SFT | 5- | Cement plaster (1:4) upto 20' ft height 3/8" thick. (S.I.No:11(a) P-57). | 2197.52 | %SFT | 152310.1112
(Rupees Two Thousand One Hundred Ninety Seven & Ps: Fifty Two)Only.
63 | SFT | 6- | Supplying and fixing in position iron steel grill of 3/4" x 1/4" size flate iron of approved design i/c painting three coats etc complete weight not less than 3.7 Lbs of finshed grill. (S.I.No:26 P-93). | 180.5 | %SFT | 11371.5
Rupees One Hundred Eighty & Ps:Fifty)Only.
338 | SFT | 7- | First class wrought, joinery in doors and windows etc fixed to chowkats fixed in position including tower bolts cocks cleats, handles and cords with hooks etc (S.I.No:7(b) P-57). | 902.93 | P.SFT | 305190.34
Rupees Nine Hundred Two & Ps:Ninety Three)Only.
174 | SFT | 8- | Supplying and fixing in position iron steel grill of 3/4" x 1/4" size flate iron of approved design i/c painting three coats etc complete weight not less than 3.7 Lbs of finshed grill. (S.I.No:26 P-93). | 180.5 | %SFT | 31407
Rupees One Hundred Eighty & Ps:Fifty)Only.
192 | SFT | 9- | Galvanized wire gauze fixed to chowkats with 3/4"thick deodar strips and screws. (S.I.No:14(d)P-59). | 190.72 | P.SFT | 36618.24
Rupees One Hundred Ninety & Ps:Seventy Two)Only.
48 | SFT | 10- | Laying floor of approved with glazed tile 1/4" thick in white cement 1:2 over 3/4" thick cement mortar 1:2 complete.(S.I.no:29 P42). | 27678.86 | %SFT | 13285.8528
(Rupees Twenty Seven Thousand Six Hundred Seventy Eight & Ps: Eighty Six) Only
153 | SFT | 11- | White glazed tiles 1/4" thick dado jointed in white cement and laid over (1:2) cement sand mortar 3/4"thick including finishing. (S.I.No:37 P-44). | 28253.61 | %Sft | 43228.0233
Rupees Twenty Eight Thousand Two Hundred Fifty Three & Ps:Sixty One)Only.
144 | SFT | 12- | Providing and laying HALA or pattern tiles glazed 8"x8"x1/4" on floor or wall facing in required pattern of STILE specification jointed in white cement and pigment over a base of (1:2) grey cement mortar 3/4" thick including washing and filling of joints with slurry of white cement and pigment in desired shape with finishing, cleaning and cost of wax polish etc complete including cutting tiles to proper profile. (S.I.No:62 P-50). | 34520.31 | %SFT | 49709.2464
(Rupees Thirty Four Thousand Five Hundred Twenty & Thirty One)Only
60 | Nos. | 13- | R.C.C. spout/ parnala fixing in position etc complete. | 261.25 | EACH | 15675
(Rupees Two Hundred Sixty One & Ps:Twenty Five)Only
[5 empty] | PART "A" BUILDINGS SCHEDULE ITEMS TOTAL RS:- | 906504
PART "B" W/S & S/F SCHEDULE ITEMS.
1 | Nos. | 1- | Providing and fixing squating type white glazed of flush cisten with internal fitting and flush pipe with bend and making requisite numbers of holes in wall plinth and floor for pipe connection and making good in cement concrete (1:2:4) W.C. not less than 19" clear opening between flushing rims and 3 gallons flushing tank with 4" dia C.I. trap with C.I. thumble. (S.I.No: 1(A) P- 1 ). | 4802.6 | EACH | 4802.6
(Rupees Four Thousand Eight Hundred Two & Sixty)Only
2 | Nos. | 2- | Providing and fixing 6"x2" or 6"x3" C.I. floor trap of the approved self cleaning design with a C.I. screwed down greating with or without a vent arm complete with and i/c making requisite number or holes in walls plinth and floor for pipe connection and making good in cement concrete. (S.I.No: 20 P- 5 ). | 2042.43 | EACH | 4084.86
(Rupees Two Thousand Forty Two & Ps:Forty Three )Only
2 | Nos. | 3- | Supplying and fixing Nyloon connection complete with 1/2" dia brass stop cock with pairs of brass nuts and lining jointing to nyloon connection. (S.I.No:23 P-6). | 447.15 | EACH | 894.3
(Rupees Four Hundred Forty Seven & Fifteen)Only
3 | Nos. | 4- | Supplying and fixing in position bib cock of superior quality with C.P. head 1/2" dia. (S.I.No:13(b) P-16). | 1109.46 | EACH | 3328.38
(Rupees One Thousand One Hundred Nine & Forty Six)Only
2 | Nos. | 5- | Supplying and fixing concelled stop cock of superior quality with crystal head 1/2" dia. (S.I.No:13(b) P-15). | 509.74 | EACH | 1019.48
(Rupees Five Hundred Nine & Ps:Seventy Four)Only
1 | No. | 6- | Supplying and fixing Jet shower with rod of superior quality with crystal head 1/2" dia. (S.I.No:17 P-15). | 1142.24 | EACH | 1142.24
(Rupees One Thousand One Hundred Forty Two & Ps:Twenty Four)Only
1 | No. | 7- | Providing & fixing 22”x16” lavatory basin in white glazed earthen ware complete with an i/c the cost of W.I. or C.I. cantilever brackets 6” inches built into walls painted white in 2 coats after a primary cost of red lead paint & pair of ½” dia chrome plate pillar traps 1-1/2" dia rubber plug and chrome plated brass chain 1-1/4” dia malleable iron or cp brass trape, malleable iron or brass union & making requisite number of holes in walls plinth and floor for pipe connection and making good in Cement Concrete (1:2:4) (Standard pattern ). Add extra for labour for providing & fixing of earthenware pedestal white or coloured glazed (Standard pattern)(S.I.No:8 P-3). | 4694.8 | EACH | 4694.8
(Rupees Four Thousand Six Hundred Ninety Four & Ps:Eighty)Only
1 | No. | 8- | Add extra labour for providing and fixing of earthen ware pedestal white or coloured glazed. (S.I.No:11 P-4). | 938.47 | EACH | 938.47
(Rupees Nine Hundred Thirty Eight & Forty Seven) Only
1 | No. | 9- | Supplying and fixing Swan type pillers cock of superior quality with crystal head (S.I.No:18(b) P-16). | 795 | EACH | 795
(Rupees Seven Hundred Ninety Five)Only
|  | 10- | Providing & fixing handle valves (China) etc complete.
1 | No. | a) | 3/4" dia. | 271.92 | EACH | 271.92
(Rupees Two Hundred Seventy One & Ps:Ninety Two)Only
1 | No. | b) | 1" dia. | 365.42 | EACH | 365.42
(Rupees Three Hundred Sixty Five & Ps:Forty Two)Only
[5 empty] | PART "B" W/S & S/F SCHEDULE ITEMS TOTAL RS:- | 23005
PART "C" P.H. ENGINEERING SCHEDULE ITEMS.
60 | RFT | 1- | Providing UPVC pressure pipes of class "C" equivalent make in trench i/c cutting, fitting and jointing with "Z" joint with one rubber ring i/c testing with water to head of 61 meter or 200 ft 4" dia (PHE) (S.I.No:1(b) P-22). | 373 | EACH | 22380
(Rupees Three Hundred Seventy Three)Only
50 | RFT | 2- | Boring for tube well in all water bearing soils from ground level upto 100 ft or 30.5 meter depth i/c sinking and with drawing of cassing pipe (100 mm 4" dia.(S.I.No:1(b) P-36 ). | 242 | P.RFT | 12100
(Rupees Two Hundred Forty Two)Only
5 | Nos. | 3- | Construction of manhole or inspection chamber for the required dia meter of circular sewer and 3'-6" (1067mm) depth with walls of B.B. in cement sand mortar (1:3) cement plaster (1:3), 1/2" thick, inside of walls and 1" (25mm) thick over benching and channel i/c fixing C.I. manhole cover with frame of clear opening 1-1/2'x 1-1/2' (457x457 mm) of 1.75 Cwt (88.9 Kg) embaded in plain C.C. (1:2:4) and fixing 1" (25mm) dia M.S. steps 6" (150 mm) wide projecting 4" (102 mm) from the face of wall at 12" *305 mm) C/C duly painted etc. Complete as per standard specification and drawing. (S.I.No:1 P-46). | 14748 | EACH | 73740
(Rupees Fourteen Thousand Seven Hundred Forty Eight )Only
[5 empty] | PART "C" P.H. ENGR: SCHEDULE ITEMS TOTAL RS:- | 108220
PART "D(I)" ELECTRIC NON SCHEDULE ITEMS.
1 | No. | 1- | Providing and laying R.C.C. pipe with rubber ring (36"-0" dia) etc complete. |  | EACH
PART "D(II)" NON SCHEDULE ITEMS.
60 | RFT | 1- | Providing and fixing UPVC pipe 1/2" dia PAK-ARAB) SCH-40 surface by using clip / saddler/socket/reducer/bush/tee etc. or recessed in masonry C.C. or R.C.C. upto 20' ft. height and making good with C.C. i/c curring finishing etc complete as per instruc tion of the Engineer incharge, Specification of the material should meet the requirement of class 12454-Bin accordance with the ASTM-D-1784 type 1 Grade 1. rate include all costs of labour, material, cartage scaffloding ladders, etc complete (R.A. Sanction) for Hot /Cold. |  | P.RFT
10 | Nos. | 2- | Providing and fixing UPVC UNION solvent) 1/2" dia PAK-ARAB) SCH-40 make of approved quality and design of various size fixed to UPVC pipe /fitting paid separately using approved adhesive compound upto 20'ft height as per instruc tion of the Engineer incharge, Specification of the material should meet the requirement of class 12454-B 1 Grade 1. Rate include all costs of labour, material, cartage scaffloding ladders, etc complete. |  | EACH
100 | RFT | 3- | Providing and fixing UPVC pipe 13/4" dia PAK-ARAB) SCH-40 surface by using clip / saddler/socket/reducer/bush/tee elbow etc. or recessed in masonry C.C. or R.C.C. upto 20' ft. height and making good with C.C. i/c curring finishing etc complete as per instruc tion of the Engineer incharge, Specification of the material should meet the requirement of class 12454-Bin accordance with the ASTM-D-1784 type 1 Grade 1. rate include all costs of labour, material, cartage scaffloding ladders, etc complete (R.A. Sanction). |  | P.RFT
10 | Nos. | 4- | Providing and fixing UPVC UNION solvent) 3/4" dia PAK-ARAB) SCH-40 make of approved quality and design of various sizes fixed to UPVC pipe /fitting paid separately 20'ft height as per instruc tion of the Engineer incharge, Specification of the material should meet the requirement of class 12454-Bin accrdance with the ASTM-D-1784 type 1 Garde 1. rate include all costs of labour, material, cartage scaffloding ladders, etc complete( R.A. Sanction). |  | EACH
100 | RFT | 5- | Providing and fixing UPVC pipe 1" dia PAK-ARAB) SCH-40 surface by using clip / saddler/socket/reducer/bush/tee elbow etc. or recessed in masonry C.C. or R.C.C. upto 20' ft. height and making good with C.C. i/c curring finishing etc complete as per instruc tion of the Engineer incharge, Specification of the material should meet the requirement of class 12454-Bin accordance with the ASTM-D-1784 type 1 Grade 1. rate include all costs of labour, material, cartage scaffloding ladders, etc complete (R.A. Sanction). |  | P.RFT
20 | RFT | 6- | Providing and fixing UPVC pipe 4" dia PAK-ARAB) SCH-40 surface by using clip / saddler/socket/reducer/bush/tee etc. or recessed in masonry C.C. or R.C.C. upto 20' ft. height and making good with C.C. i/c curring finishing etc complete as per instruc tion of the Engineer incharge, Specification of the material should meet the requirement of class 12454-Bin accordance with the ASTM-D-1784 type 1 Grade 1. rate include all costs of labour, material, cartage scaffloding ladders, etc complete (R.A. Sanction). |  | P.RFT
8 | Nos. | 7- | Providing and fixing UPVC PLUG TEE 4" dia PAK-ARAB) SCH-40 make of approved quality and design of various sizes fixed to UPVC pipe /fitting paid separately using approved adhesive compound upto 20'ft height as per instruc tion of the Engineer incharge, Specification of the material should meet the requirement of class 12454-B in accordance with the ASTM-=D-1784 type 1 Grade 1. Rate include all costs of labour, material, cartage scaffloding ladders, etc complete (R.A. Sanction) |  | EACH
6 | Nos. | 8- | Providing and fixing UPVC BEND (LONG) 4" dia PAK-ARAB make of approved quality including making joints by using pest/ solution AGM make as per instruc tion of the Engineer incharge, Rate includes all costs of labour, material, cartage, scaffloding ladders, etc complete (R.A. Sanction) |  | EACH
3 | Nos. | 9- | Providing and fixing 4" dia UPVC SOCKET of PAK-ARAB make of approved quality including making joints by using pest/ solution AGM make as per instruc tion of the Engineer incharge, Rate includes all costs of labour, material, cartage, scaffloding ladders, etc complete (R.A. Sanction) |  | EACH
2 | Nos. | 10- | Providing and fixing 4" dia Cowl/Terminal Guard/ End of PAK-ARAB make of approved quality including making joints by using pest/ solution AGM make as per instruc tion of the Engineer incharge, Rate includes all costs of labour, material, cartage, scaffloding ladders, etc complete (R.A. Sanction) |  | EACH
PART "A" |  | ________________%Above/Below Buildings Schedule Items |  |  | Total Rs:-
PART "B" |  | ________________%Above/Below W/S & S/F Schedule Items |  |  | Total Rs:-
PART "C" |  | ________________%Above/Below P.H. EngrL Schedule Items |  |  | Total Rs:-
PART "D(i+ii") |  | ________________________________________Non Schedule Items |  |  | Total Rs:-
G. Total Rs:-
CONTRACTOR |  |  |  | EXECUTIVE ENGINEER
PROVINCIAL BUILDINGS DIVISION
SUKKUR
BILL OF QUANTITIES
Discription & Rate of items based on Schedule/ Market (offered Rates).
Name of Work:- |  |  | 1(xi) ESTABLISHMENT OF CATTLER COLONIES WITH DISTRICT & PRIVATE PARTICIPATION IN SINDH @ KHAIRPUR. CONSTRUCTION OF SHED NO.17 (EXTERNAL DRAINAGE & INTERNAL WATER SUPPLY).
PART "A" BUILDINGS SCHEDULE ITEMS.
82 | CFT | 1- | Pacca brick work in Ground Floor in cement sand mortar (1:6). (S.I.No:5 P-21). | 12674.36 | %Cft | 10392.9752
(Rupees Twelve Thousand Six Hundred Seventy Four & Ps:Thirty Six)Only
6.17 | CWT | 2- | Fabrication of mild steel reinforcement for cement concrete i/c cutting bending, bending, laying in position, making joints and fastenings including cost of binding wire (also includes removal of rust from bars)(S.I.No: 8 P-16). | 5001.7 | P.CWT. | 30860.489
(Rupees Five Thousand One & Ps:Seventy)Only.
112 | CFT | 3- | Reinforcement cement concrete work including all labour and material except the cost of steel reinforcement and its labour for bending and binding, which will be paid separately. This rate also includes all kinds of forms moulds: lifting shuttering curing rendering and finishing the exposed surface (including screening and washing of shingle)a) R.C. work in roof slab, beams columns rafts, lintels and other structural members laid in situ or pre cast laid in position complete in all respect. i) Ratio (1:2:4) 90 Lbs cement 2 Cft shingle 1/8” to ¼” gauge.(S.I.No:6(a)(i) P-16). | 337 | P.CFT | 37744
(Rupees Three Hundred & Thirty Seven)Only
6931 | SFT | 4- | Cement plaster (1:6) upto 20' ft height 1/2" thick. (S.I.No:13(b) P-57). | 2206.6 | %SFT | 152939.446
(Rupees Two Thousand Two Hundred Six & Ps: Sixty)Only.
6931 | SFT | 5- | Cement plaster (1:4) upto 20' ft height 3/8" thick. (S.I.No:11(a) P-57). | 2197.52 | %SFT | 152310.1112
(Rupees Two Thousand One Hundred Ninety Seven & Ps: Fifty Two)Only.
63 | SFT | 6- | Supplying and fixing in position iron steel grill of 3/4" x 1/4" size flate iron of approved design i/c painting three coats etc complete weight not less than 3.7 Lbs of finshed grill. (S.I.No:26 P-93). | 180.5 | %SFT | 11371.5
Rupees One Hundred Eighty & Ps:Fifty)Only.
338 | SFT | 7- | First class wrought, joinery in doors and windows etc fixed to chowkats fixed in position including tower bolts cocks cleats, handles and cords with hooks etc (S.I.No:7(b) P-57). | 902.93 | P.SFT | 305190.34
Rupees Nine Hundred Two & Ps:Ninety Three)Only.
174 | SFT | 8- | Supplying and fixing in position iron steel grill of 3/4" x 1/4" size flate iron of approved design i/c painting three coats etc complete weight not less than 3.7 Lbs of finshed grill. (S.I.No:26 P-93). | 180.5 | %SFT | 31407
Rupees One Hundred Eighty & Ps:Fifty)Only.
192 | SFT | 9- | Galvanized wire gauze fixed to chowkats with 3/4"thick deodar strips and screws. (S.I.No:14(d)P-59). | 190.72 | P.SFT | 36618.24
Rupees One Hundred Ninety & Ps:Seventy Two)Only.
48 | SFT | 10- | Laying floor of approved with glazed tile 1/4" thick in white cement 1:2 over 3/4" thick cement mortar 1:2 complete.(S.I.no:29 P42). | 27678.86 | %SFT | 13285.8528
(Rupees Twenty Seven Thousand Six Hundred Seventy Eight & Ps: Eighty Six) Only
153 | SFT | 11- | White glazed tiles 1/4" thick dado jointed in white cement and laid over (1:2) cement sand mortar 3/4"thick including finishing. (S.I.No:37 P-44). | 28253.61 | %Sft | 43228.0233
Rupees Twenty Eight Thousand Two Hundred Fifty Three & Ps:Sixty One)Only.
144 | SFT | 12- | Providing and laying HALA or pattern tiles glazed 8"x8"x1/4" on floor or wall facing in required pattern of STILE specification jointed in white cement and pigment over a base of (1:2) grey cement mortar 3/4" thick including washing and filling of joints with slurry of white cement and pigment in desired shape with finishing, cleaning and cost of wax polish etc complete including cutting tiles to proper profile. (S.I.No:62 P-50). | 34520.31 | %SFT | 49709.2464
(Rupees Thirty Four Thousand Five Hundred Twenty & Thirty One)Only
60 | Nos. | 13- | R.C.C. spout/ parnala fixing in position etc complete. | 261.25 | EACH | 15675
(Rupees Two Hundred Sixty One & Ps:Twenty Five)Only
[5 empty] | PART "A" BUILDINGS SCHEDULE ITEMS TOTAL RS:- | 906504
PART "B" W/S & S/F SCHEDULE ITEMS.
1 | Nos. | 1- | Providing and fixing squating type white glazed of flush cisten with internal fitting and flush pipe with bend and making requisite numbers of holes in wall plinth and floor for pipe connection and making good in cement concrete (1:2:4) W.C. not less than 19" clear opening between flushing rims and 3 gallons flushing tank with 4" dia C.I. trap with C.I. thumble. (S.I.No: 1(A) P- 1 ). | 4802.6 | EACH | 4802.6
(Rupees Four Thousand Eight Hundred Two & Sixty)Only
2 | Nos. | 2- | Providing and fixing 6"x2" or 6"x3" C.I. floor trap of the approved self cleaning design with a C.I. screwed down greating with or without a vent arm complete with and i/c making requisite number or holes in walls plinth and floor for pipe connection and making good in cement concrete. (S.I.No: 20 P- 5 ). | 2042.43 | EACH | 4084.86
(Rupees Two Thousand Forty Two & Ps:Forty Three )Only
2 | Nos. | 3- | Supplying and fixing Nyloon connection complete with 1/2" dia brass stop cock with pairs of brass nuts and lining jointing to nyloon connection. (S.I.No:23 P-6). | 447.15 | EACH | 894.3
(Rupees Four Hundred Forty Seven & Fifteen)Only
3 | Nos. | 4- | Supplying and fixing in position bib cock of superior quality with C.P. head 1/2" dia. (S.I.No:13(b) P-16). | 1109.46 | EACH | 3328.38
(Rupees One Thousand One Hundred Nine & Forty Six)Only
2 | Nos. | 5- | Supplying and fixing concelled stop cock of superior quality with crystal head 1/2" dia. (S.I.No:13(b) P-15). | 509.74 | EACH | 1019.48
(Rupees Five Hundred Nine & Ps:Seventy Four)Only
1 | No. | 6- | Supplying and fixing Jet shower with rod of superior quality with crystal head 1/2" dia. (S.I.No:17 P-15). | 1142.24 | EACH | 1142.24
(Rupees One Thousand One Hundred Forty Two & Ps:Twenty Four)Only
1 | No. | 7- | Providing & fixing 22”x16” lavatory basin in white glazed earthen ware complete with an i/c the cost of W.I. or C.I. cantilever brackets 6” inches built into walls painted white in 2 coats after a primary cost of red lead paint & pair of ½” dia chrome plate pillar traps 1-1/2" dia rubber plug and chrome plated brass chain 1-1/4” dia malleable iron or cp brass trape, malleable iron or brass union & making requisite number of holes in walls plinth and floor for pipe connection and making good in Cement Concrete (1:2:4) (Standard pattern ). Add extra for labour for providing & fixing of earthenware pedestal white or coloured glazed (Standard pattern)(S.I.No:8 P-3). | 4694.8 | EACH | 4694.8
(Rupees Four Thousand Six Hundred Ninety Four & Ps:Eighty)Only
1 | No. | 8- | Add extra labour for providing and fixing of earthen ware pedestal white or coloured glazed. (S.I.No:11 P-4). | 938.47 | EACH | 938.47
(Rupees Nine Hundred Thirty Eight & Forty Seven) Only
1 | No. | 9- | Supplying and fixing Swan type pillers cock of superior quality with crystal head (S.I.No:18(b) P-16). | 795 | EACH | 795
(Rupees Seven Hundred Ninety Five)Only
|  | 10- | Providing & fixing handle valves (China) etc complete.
1 | No. | a) | 3/4" dia. | 271.92 | EACH | 271.92
(Rupees Two Hundred Seventy One & Ps:Ninety Two)Only
1 | No. | b) | 1" dia. | 365.42 | EACH | 365.42
(Rupees Three Hundred Sixty Five & Ps:Forty Two)Only
[5 empty] | PART "B" W/S & S/F SCHEDULE ITEMS TOTAL RS:- | 23005
PART "C" P.H. ENGINEERING SCHEDULE ITEMS.
60 | RFT | 1- | Providing UPVC pressure pipes of class "C" equivalent make in trench i/c cutting, fitting and jointing with "Z" joint with one rubber ring i/c testing with water to head of 61 meter or 200 ft 4" dia (PHE) (S.I.No:1(b) P-22). | 373 | EACH | 22380
(Rupees Three Hundred Seventy Three)Only
50 | RFT | 2- | Boring for tube well in all water bearing soils from ground level upto 100 ft or 30.5 meter depth i/c sinking and with drawing of cassing pipe (100 mm 4" dia.(S.I.No:1(b) P-36 ). | 242 | P.RFT | 12100
(Rupees Two Hundred Forty Two)Only
5 | Nos. | 3- | Construction of manhole or inspection chamber for the required dia meter of circular sewer and 3'-6" (1067mm) depth with walls of B.B. in cement sand mortar (1:3) cement plaster (1:3), 1/2" thick, inside of walls and 1" (25mm) thick over benching and channel i/c fixing C.I. manhole cover with frame of clear opening 1-1/2'x 1-1/2' (457x457 mm) of 1.75 Cwt (88.9 Kg) embaded in plain C.C. (1:2:4) and fixing 1" (25mm) dia M.S. steps 6" (150 mm) wide projecting 4" (102 mm) from the face of wall at 12" *305 mm) C/C duly painted etc. Complete as per standard specification and drawing. (S.I.No:1 P-46). | 14748 | EACH | 73740
(Rupees Fourteen Thousand Seven Hundred Forty Eight )Only
[5 empty] | PART "C" P.H. ENGR: SCHEDULE ITEMS TOTAL RS:- | 108220
PART "D(I)" ELECTRIC NON SCHEDULE ITEMS.
1 | No. | 1- | Providing and laying R.C.C. pipe with rubber ring (36"-0" dia) etc complete. |  | EACH
PART "D(II)" NON SCHEDULE ITEMS.
60 | RFT | 1- | Providing and fixing UPVC pipe 1/2" dia PAK-ARAB) SCH-40 surface by using clip / saddler/socket/reducer/bush/tee etc. or recessed in masonry C.C. or R.C.C. upto 20' ft. height and making good with C.C. i/c curring finishing etc complete as per instruc tion of the Engineer incharge, Specification of the material should meet the requirement of class 12454-Bin accordance with the ASTM-D-1784 type 1 Grade 1. rate include all costs of labour, material, cartage scaffloding ladders, etc complete (R.A. Sanction) for Hot /Cold. |  | P.RFT
10 | Nos. | 2- | Providing and fixing UPVC UNION solvent) 1/2" dia PAK-ARAB) SCH-40 make of approved quality and design of various size fixed to UPVC pipe /fitting paid separately using approved adhesive compound upto 20'ft height as per instruc tion of the Engineer incharge, Specification of the material should meet the requirement of class 12454-B 1 Grade 1. Rate include all costs of labour, material, cartage scaffloding ladders, etc complete. |  | EACH
100 | RFT | 3- | Providing and fixing UPVC pipe 13/4" dia PAK-ARAB) SCH-40 surface by using clip / saddler/socket/reducer/bush/tee elbow etc. or recessed in masonry C.C. or R.C.C. upto 20' ft. height and making good with C.C. i/c curring finishing etc complete as per instruc tion of the Engineer incharge, Specification of the material should meet the requirement of class 12454-Bin accordance with the ASTM-D-1784 type 1 Grade 1. rate include all costs of labour, material, cartage scaffloding ladders, etc complete (R.A. Sanction). |  | P.RFT
10 | Nos. | 4- | Providing and fixing UPVC UNION solvent) 3/4" dia PAK-ARAB) SCH-40 make of approved quality and design of various sizes fixed to UPVC pipe /fitting paid separately 20'ft height as per instruc tion of the Engineer incharge, Specification of the material should meet the requirement of class 12454-Bin accrdance with the ASTM-D-1784 type 1 Garde 1. rate include all costs of labour, material, cartage scaffloding ladders, etc complete( R.A. Sanction). |  | EACH
100 | RFT | 5- | Providing and fixing UPVC pipe 1" dia PAK-ARAB) SCH-40 surface by using clip / saddler/socket/reducer/bush/tee elbow etc. or recessed in masonry C.C. or R.C.C. upto 20' ft. height and making good with C.C. i/c curring finishing etc complete as per instruc tion of the Engineer incharge, Specification of the material should meet the requirement of class 12454-Bin accordance with the ASTM-D-1784 type 1 Grade 1. rate include all costs of labour, material, cartage scaffloding ladders, etc complete (R.A. Sanction). |  | P.RFT
20 | RFT | 6- | Providing and fixing UPVC pipe 4" dia PAK-ARAB) SCH-40 surface by using clip / saddler/socket/reducer/bush/tee etc. or recessed in masonry C.C. or R.C.C. upto 20' ft. height and making good with C.C. i/c curring finishing etc complete as per instruc tion of the Engineer incharge, Specification of the material should meet the requirement of class 12454-Bin accordance with the ASTM-D-1784 type 1 Grade 1. rate include all costs of labour, material, cartage scaffloding ladders, etc complete (R.A. Sanction). |  | P.RFT
8 | Nos. | 7- | Providing and fixing UPVC PLUG TEE 4" dia PAK-ARAB) SCH-40 make of approved quality and design of various sizes fixed to UPVC pipe /fitting paid separately using approved adhesive compound upto 20'ft height as per instruc tion of the Engineer incharge, Specification of the material should meet the requirement of class 12454-B in accordance with the ASTM-=D-1784 type 1 Grade 1. Rate include all costs of labour, material, cartage scaffloding ladders, etc complete (R.A. Sanction) |  | EACH
6 | Nos. | 8- | Providing and fixing UPVC BEND (LONG) 4" dia PAK-ARAB make of approved quality including making joints by using pest/ solution AGM make as per instruc tion of the Engineer incharge, Rate includes all costs of labour, material, cartage, scaffloding ladders, etc complete (R.A. Sanction) |  | EACH
3 | Nos. | 9- | Providing and fixing 4" dia UPVC SOCKET of PAK-ARAB make of approved quality including making joints by using pest/ solution AGM make as per instruc tion of the Engineer incharge, Rate includes all costs of labour, material, cartage, scaffloding ladders, etc complete (R.A. Sanction) |  | EACH
2 | Nos. | 10- | Providing and fixing 4" dia Cowl/Terminal Guard/ End of PAK-ARAB make of approved quality including making joints by using pest/ solution AGM make as per instruc tion of the Engineer incharge, Rate includes all costs of labour, material, cartage, scaffloding ladders, etc complete (R.A. Sanction) |  | EACH
PART "A" |  | ________________%Above/Below Buildings Schedule Items |  |  | Total Rs:-
PART "B" |  | ________________%Above/Below W/S & S/F Schedule Items |  |  | Total Rs:-
PART "C" |  | ________________%Above/Below P.H. EngrL Schedule Items |  |  | Total Rs:-
PART "D(i+ii") |  | ________________________________________Non Schedule Items |  |  | Total Rs:-
G. Total Rs:-
CONTRACTOR |  |  |  | EXECUTIVE ENGINEER
PROVINCIAL BUILDINGS DIVISION
SUKKUR
BILL OF QUANTITIES
Discription & Rate of items based on Schedule/ Market (offered Rates).
Name of Work:- |  |  | 1(xii) ESTABLISHMENT OF CATTLER COLONIES WITH DISTRICT & PRIVATE PARTICIPATION IN SINDH @ KHAIRPUR. CONSTRUCTION OF SHED NO.18 (EXTERNAL DRAINAGE & INTERNAL WATER SUPPLY).
Quantities |  | Item No. | Description of items to be executed at site | Rate | Unit | Amount
PART "A" BUILDINGS SCHEDULE ITEMS.
6668 | SFT | 1- | Distempering three coats. (S.I.No:24 P-60). | 1079.65 | %SFT | 71991.062
Rupees One Thousand Seventy Nine Ps:Sixty Five )Only.
5856 | SFT | 2- | White washing three coats. (S.I.No:26© P-9). | 829.95 | %SFT | 48601.872
(Rupees Eight Hundred Twenty Nine & Ps: Ninety Five)Only
9152 | SFT | 3- | Painting new surface:- Painting guard bars gets iron bars grating, railing including standard barces (etc ) and similar open work. (S.I.No:4(d) P-69). | 896.31 | %SFT | 82030.2912
(Rupees Eight Hundred Ninety Six & Ps:Thirty One)Only
22520 | SFT | 4- | Colour washing two coats. (S.I.No:25 (b) P-54). | 1276.53 | %SFT | 287474.556
(Rupees One Thousand Two Hundred Seventy Six & Fifty Three)Only
128 | SFT | 5- | M/F Steel grated door with 1/16"thick sheeting including angle iron frame 2"x2"x3/8" and 3/4" squar bars 4" centre to Centre with locking arrangment. (S.I.No.24 P-92) | 726.12 | P.SFT | 92943.36
(Rupees Seven Hundred Twenty Six & Ps:Twelve)Only
80 | SFT | 6- | First class wrought, joinery in doors and windows etc fixed to chowkats fixed in position including tower bolts cocks cleats, handles and cords with hooks etc (S.I.No:7(b) P-57). | 902.93 | P.SFT | 72234.4
Rupees Nine Hundred Two & Ps:Ninety Three)Only.
5993 | SFT | 7- | Cement plaster (1:4) upto 20' ft height 3/8" thick. (S.I.No:11(a) P-57). | 2197.52 | %SFT | 131697.3736
(Rupees Two Thousand One Hundred Ninety Seven & Ps: Fifty Two)Only.
[5 empty] | PART "A" BUILDINGS SCHEDULE ITEMS TOTAL RS:- | 785654
PART "B" W/S & S/F SCHEDULE ITEMS.
1 | Nos. | 1- | Providing and fixing squating type white glazed of flush cisten with internal fitting and flush pipe with bend and making requisite numbers of holes in wall plinth and floor for pipe connection and making good in cement concrete (1:2:4) W.C. not less than 19" clear opening between flushing rims and 3 gallons flushing tank with 4" dia C.I. trap with C.I. thumble. (S.I.No: 1(A) P- 1 ). | 4802.6 | EACH | 4802.6
(Rupees Four Thousand Eight Hundred Two & Sixty)Only
2 | Nos. | 2- | Providing and fixing 6"x2" or 6"x3" C.I. floor trap of the approved self cleaning design with a C.I. screwed down greating with or without a vent arm complete with and i/c making requisite number or holes in walls plinth and floor for pipe connection and making good in cement concrete. (S.I.No: 20 P- 5 ). | 2042.43 | EACH | 4084.86
(Rupees Two Thousand Forty Two & Ps:Forty Three )Only
2 | Nos. | 3- | Supplying and fixing Nyloon connection complete with 1/2" dia brass stop cock with pairs of brass nuts and lining jointing to nyloon connection. (S.I.No:23 P-6). | 447.15 | EACH | 894.3
(Rupees Four Hundred Forty Seven & Fifteen)Only
3 | Nos. | 4- | Supplying and fixing in position bib cock of superior quality with C.P. head 1/2" dia. (S.I.No:13(b) P-16). | 1109.46 | EACH | 3328.38
(Rupees One Thousand One Hundred Nine & Forty Six)Only
2 | Nos. | 5- | Supplying and fixing concelled stop cock of superior quality with crystal head 1/2" dia. (S.I.No:13(b) P-15). | 509.74 | EACH | 1019.48
(Rupees Five Hundred Nine & Ps:Seventy Four)Only
1 | No. | 6- | Supplying and fixing Jet shower with rod of superior quality with crystal head 1/2" dia. (S.I.No:17 P-15). | 1142.24 | EACH | 1142.24
(Rupees One Thousand One Hundred Forty Two & Ps:Twenty Four)Only
1 | No. | 7- | Providing & fixing 22”x16” lavatory basin in white glazed earthen ware complete with an i/c the cost of W.I. or C.I. cantilever brackets 6” inches built into walls painted white in 2 coats after a primary cost of red lead paint & pair of ½” dia chrome plate pillar traps 1-1/2" dia rubber plug and chrome plated brass chain 1-1/4” dia malleable iron or cp brass trape, malleable iron or brass union & making requisite number of holes in walls plinth and floor for pipe connection and making good in Cement Concrete (1:2:4) (Standard pattern ). Add extra for labour for providing & fixing of earthenware pedestal white or coloured glazed (Standard pattern)(S.I.No:8 P-3). | 4694.8 | EACH | 4694.8
(Rupees Four Thousand Six Hundred Ninety Four & Ps:Eighty)Only
1 | No. | 8- | Add extra labour for providing and fixing of earthen ware pedestal white or coloured glazed. (S.I.No:11 P-4). | 938.47 | EACH | 938.47
(Rupees Nine Hundred Thirty Eight & Forty Seven) Only
1 | No. | 9- | Supplying and fixing Swan type pillers cock of superior quality with crystal head (S.I.No:18(b) P-16). | 795 | EACH | 795
(Rupees Seven Hundred Ninety Five)Only
|  | 10- | Providing & fixing handle valves (China) etc complete.
1 | No. | a) | 3/4" dia. | 271.92 | EACH | 271.92
(Rupees Two Hundred Seventy One & Ps:Ninety Two)Only
1 | No. | b) | 1" dia. | 365.42 | EACH | 365.42
(Rupees Three Hundred Sixty Five & Ps:Forty Two)Only
[5 empty] | PART "B" W/S & S/F SCHEDULE ITEMS TOTAL RS:- | 23005
PART "C" P.H. ENGINEERING SCHEDULE ITEMS.
60 | RFT | 1- | Providing UPVC pressure pipes of class "C" equivalent make in trench i/c cutting, fitting and jointing with "Z" joint with one rubber ring i/c testing with water to head of 61 meter or 200 ft 4" dia (PHE) (S.I.No:1(b) P-22). | 373 | EACH | 22380
(Rupees Three Hundred Seventy Three)Only
50 | RFT | 2- | Boring for tube well in all water bearing soils from ground level upto 100 ft or 30.5 meter depth i/c sinking and with drawing of cassing pipe (100 mm 4" dia.(S.I.No:1(b) P-36 ). | 242 | P.RFT | 12100
(Rupees Two Hundred Forty Two)Only
5 | Nos. | 3- | Construction of manhole or inspection chamber for the required dia meter of circular sewer and 3'-6" (1067mm) depth with walls of B.B. in cement sand mortar (1:3) cement plaster (1:3), 1/2" thick, inside of walls and 1" (25mm) thick over benching and channel i/c fixing C.I. manhole cover with frame of clear opening 1-1/2'x 1-1/2' (457x457 mm) of 1.75 Cwt (88.9 Kg) embaded in plain C.C. (1:2:4) and fixing 1" (25mm) dia M.S. steps 6" (150 mm) wide projecting 4" (102 mm) from the face of wall at 12" *305 mm) C/C duly painted etc. Complete as per standard specification and drawing. (S.I.No:1 P-46). | 14748 | EACH | 73740
(Rupees Fourteen Thousand Seven Hundred Forty Eight )Only
[5 empty] | PART "C" P.H. ENGR: SCHEDULE ITEMS TOTAL RS:- | 108220
PART "D(I)" ELECTRIC NON SCHEDULE ITEMS.
1 | No. | 1- | Providing and laying R.C.C. pipe with rubber ring (36"-0" dia) etc complete. |  | EACH
PART "D(II)" NON SCHEDULE ITEMS.
60 | RFT | 1- | Providing and fixing UPVC pipe 1/2" dia PAK-ARAB) SCH-40 surface by using clip / saddler/socket/reducer/bush/tee etc. or recessed in masonry C.C. or R.C.C. upto 20' ft. height and making good with C.C. i/c curring finishing etc complete as per instruc tion of the Engineer incharge, Specification of the material should meet the requirement of class 12454-Bin accordance with the ASTM-D-1784 type 1 Grade 1. rate include all costs of labour, material, cartage scaffloding ladders, etc complete (R.A. Sanction) for Hot /Cold. |  | P.RFT
10 | Nos. | 2- | Providing and fixing UPVC UNION solvent) 1/2" dia PAK-ARAB) SCH-40 make of approved quality and design of various size fixed to UPVC pipe /fitting paid separately using approved adhesive compound upto 20'ft height as per instruc tion of the Engineer incharge, Specification of the material should meet the requirement of class 12454-B 1 Grade 1. Rate include all costs of labour, material, cartage scaffloding ladders, etc complete. |  | EACH
100 | RFT | 3- | Providing and fixing UPVC pipe 13/4" dia PAK-ARAB) SCH-40 surface by using clip / saddler/socket/reducer/bush/tee elbow etc. or recessed in masonry C.C. or R.C.C. upto 20' ft. height and making good with C.C. i/c curring finishing etc complete as per instruc tion of the Engineer incharge, Specification of the material should meet the requirement of class 12454-Bin accordance with the ASTM-D-1784 type 1 Grade 1. rate include all costs of labour, material, cartage scaffloding ladders, etc complete (R.A. Sanction). |  | P.RFT
10 | Nos. | 4- | Providing and fixing UPVC UNION solvent) 3/4" dia PAK-ARAB) SCH-40 make of approved quality and design of various sizes fixed to UPVC pipe /fitting paid separately 20'ft height as per instruc tion of the Engineer incharge, Specification of the material should meet the requirement of class 12454-Bin accrdance with the ASTM-D-1784 type 1 Garde 1. rate include all costs of labour, material, cartage scaffloding ladders, etc complete( R.A. Sanction). |  | EACH
100 | RFT | 5- | Providing and fixing UPVC pipe 1" dia PAK-ARAB) SCH-40 surface by using clip / saddler/socket/reducer/bush/tee elbow etc. or recessed in masonry C.C. or R.C.C. upto 20' ft. height and making good with C.C. i/c curring finishing etc complete as per instruc tion of the Engineer incharge, Specification of the material should meet the requirement of class 12454-Bin accordance with the ASTM-D-1784 type 1 Grade 1. rate include all costs of labour, material, cartage scaffloding ladders, etc complete (R.A. Sanction). |  | P.RFT
20 | RFT | 6- | Providing and fixing UPVC pipe 4" dia PAK-ARAB) SCH-40 surface by using clip / saddler/socket/reducer/bush/tee etc. or recessed in masonry C.C. or R.C.C. upto 20' ft. height and making good with C.C. i/c curring finishing etc complete as per instruc tion of the Engineer incharge, Specification of the material should meet the requirement of class 12454-Bin accordance with the ASTM-D-1784 type 1 Grade 1. rate include all costs of labour, material, cartage scaffloding ladders, etc complete (R.A. Sanction). |  | P.RFT
8 | Nos. | 7- | Providing and fixing UPVC PLUG TEE 4" dia PAK-ARAB) SCH-40 make of approved quality and design of various sizes fixed to UPVC pipe /fitting paid separately using approved adhesive compound upto 20'ft height as per instruc tion of the Engineer incharge, Specification of the material should meet the requirement of class 12454-B in accordance with the ASTM-=D-1784 type 1 Grade 1. Rate include all costs of labour, material, cartage scaffloding ladders, etc complete (R.A. Sanction) |  | EACH
6 | Nos. | 8- | Providing and fixing UPVC BEND (LONG) 4" dia PAK-ARAB make of approved quality including making joints by using pest/ solution AGM make as per instruc tion of the Engineer incharge, Rate includes all costs of labour, material, cartage, scaffloding ladders, etc complete (R.A. Sanction) |  | EACH
3 | Nos. | 9- | Providing and fixing 4" dia UPVC SOCKET of PAK-ARAB make of approved quality including making joints by using pest/ solution AGM make as per instruc tion of the Engineer incharge, Rate includes all costs of labour, material, cartage, scaffloding ladders, etc complete (R.A. Sanction) |  | EACH
2 | Nos. | 10- | Providing and fixing 4" dia Cowl/Terminal Guard/ End of PAK-ARAB make of approved quality including making joints by using pest/ solution AGM make as per instruc tion of the Engineer incharge, Rate includes all costs of labour, material, cartage, scaffloding ladders, etc complete (R.A. Sanction) |  | EACH
PART "A" |  | ________________%Above/Below Buildings Schedule Items |  |  | Total Rs:-
PART "B" |  | ________________%Above/Below W/S & S/F Schedule Items |  |  | Total Rs:-
PART "C" |  | ________________%Above/Below P.H. EngrL Schedule Items |  |  | Total Rs:-
PART "D(i+ii") |  | ________________________________________Non Schedule Items |  |  | Total Rs:-
G. Total Rs:-
CONTRACTOR |  |  |  | EXECUTIVE ENGINEER
PROVINCIAL BUILDINGS DIVISION
SUKKUR
BILL OF QUANTITIES
Discription & Rate of items based on Schedule/ Market (offered Rates).
Name of Work:- |  |  | 1(xiii) ESTABLISHMENT OF CATTLER COLONIES WITH DISTRICT & PRIVATE PARTICIPATION IN SINDH @ KHAIRPUR. CONSTRUCTION OF SHED NO.19 (EXTERNAL DRAINAGE & INTERNAL WATER SUPPLY).
Quantities |  | Item No. | Description of items to be executed at site | Rate | Unit | Amount
PART "A" BUILDINGS SCHEDULE ITEMS.
3036 | CFT | 1- | Cement concrete brick or stone ballast 1-1/2" to 2" gauge Ratio (1:6:12)(S.I.No:4(d) P-15). | 8122.95 | %Cft | 246612.762
(Rupees Eight Thousand One Hundred Twenty Two & Ninety Five)Only
|  | 2- | Providing and laying 1" thick topping cement concrete (1;2;4) including surface finishing dividing into panels.(S.I.No:16© P-42).
9200 | SFT | A) | 3" thick C.C. topping. | 4411.82 | %SFT | 405887.44
(Rupees Four Thousand Four Hundred Eleven & Eighty Two) Only
[5 empty] | PART "A" BUILDINGS SCHEDULE ITEMS TOTAL RS:- | 652500
PART "B" W/S & S/F SCHEDULE ITEMS.
1 | Nos. | 1- | Providing and fixing squating type white glazed of flush cisten with internal fitting and flush pipe with bend and making requisite numbers of holes in wall plinth and floor for pipe connection and making good in cement concrete (1:2:4) W.C. not less than 19" clear opening between flushing rims and 3 gallons flushing tank with 4" dia C.I. trap with C.I. thumble. (S.I.No: 1(A) P- 1 ). | 4802.6 | EACH | 4802.6
(Rupees Four Thousand Eight Hundred Two & Sixty)Only
2 | Nos. | 2- | Providing and fixing 6"x2" or 6"x3" C.I. floor trap of the approved self cleaning design with a C.I. screwed down greating with or without a vent arm complete with and i/c making requisite number or holes in walls plinth and floor for pipe connection and making good in cement concrete. (S.I.No: 20 P- 5 ). | 2042.43 | EACH | 4084.86
(Rupees Two Thousand Forty Two & Ps:Forty Three )Only
2 | Nos. | 3- | Supplying and fixing Nyloon connection complete with 1/2" dia brass stop cock with pairs of brass nuts and lining jointing to nyloon connection. (S.I.No:23 P-6). | 447.15 | EACH | 894.3
(Rupees Four Hundred Forty Seven & Fifteen)Only
3 | Nos. | 4- | Supplying and fixing in position bib cock of superior quality with C.P. head 1/2" dia. (S.I.No:13(b) P-16). | 1109.46 | EACH | 3328.38
(Rupees One Thousand One Hundred Nine & Forty Six)Only
2 | Nos. | 5- | Supplying and fixing concelled stop cock of superior quality with crystal head 1/2" dia. (S.I.No:13(b) P-15). | 509.74 | EACH | 1019.48
(Rupees Five Hundred Nine & Ps:Seventy Four)Only
1 | No. | 6- | Supplying and fixing Jet shower with rod of superior quality with crystal head 1/2" dia. (S.I.No:17 P-15). | 1142.24 | EACH | 1142.24
(Rupees One Thousand One Hundred Forty Two & Ps:Twenty Four)Only
1 | No. | 7- | Providing & fixing 22”x16” lavatory basin in white glazed earthen ware complete with an i/c the cost of W.I. or C.I. cantilever brackets 6” inches built into walls painted white in 2 coats after a primary cost of red lead paint & pair of ½” dia chrome plate pillar traps 1-1/2" dia rubber plug and chrome plated brass chain 1-1/4” dia malleable iron or cp brass trape, malleable iron or brass union & making requisite number of holes in walls plinth and floor for pipe connection and making good in Cement Concrete (1:2:4) (Standard pattern ). Add extra for labour for providing & fixing of earthenware pedestal white or coloured glazed (Standard pattern)(S.I.No:8 P-3). | 4694.8 | EACH | 4694.8
(Rupees Four Thousand Six Hundred Ninety Four & Ps:Eighty)Only
1 | No. | 8- | Add extra labour for providing and fixing of earthen ware pedestal white or coloured glazed. (S.I.No:11 P-4). | 938.47 | EACH | 938.47
(Rupees Nine Hundred Thirty Eight & Forty Seven) Only
1 | No. | 9- | Supplying and fixing Swan type pillers cock of superior quality with crystal head (S.I.No:18(b) P-16). | 795 | EACH | 795
(Rupees Seven Hundred Ninety Five)Only
|  | 10- | Providing & fixing handle valves (China) etc complete.
1 | No. | a) | 3/4" dia. | 271.92 | EACH | 271.92
(Rupees Two Hundred Seventy One & Ps:Ninety Two)Only
1 | No. | b) | 1" dia. | 365.42 | EACH | 365.42
(Rupees Three Hundred Sixty Five & Ps:Forty Two)Only
[5 empty] | PART "B" W/S & S/F SCHEDULE ITEMS TOTAL RS:- | 23005
PART "C" P.H. ENGINEERING SCHEDULE ITEMS.
60 | RFT | 1- | Providing UPVC pressure pipes of class "C" equivalent make in trench i/c cutting, fitting and jointing with "Z" joint with one rubber ring i/c testing with water to head of 61 meter or 200 ft 4" dia (PHE) (S.I.No:1(b) P-22). | 373 | EACH | 22380
(Rupees Three Hundred Seventy Three)Only
50 | RFT | 2- | Boring for tube well in all water bearing soils from ground level upto 100 ft or 30.5 meter depth i/c sinking and with drawing of cassing pipe (100 mm 4" dia.(S.I.No:1(b) P-36 ). | 242 | P.RFT | 12100
(Rupees Two Hundred Forty Two)Only
5 | Nos. | 3- | Construction of manhole or inspection chamber for the required dia meter of circular sewer and 3'-6" (1067mm) depth with walls of B.B. in cement sand mortar (1:3) cement plaster (1:3), 1/2" thick, inside of walls and 1" (25mm) thick over benching and channel i/c fixing C.I. manhole cover with frame of clear opening 1-1/2'x 1-1/2' (457x457 mm) of 1.75 Cwt (88.9 Kg) embaded in plain C.C. (1:2:4) and fixing 1" (25mm) dia M.S. steps 6" (150 mm) wide projecting 4" (102 mm) from the face of wall at 12" *305 mm) C/C duly painted etc. Complete as per standard specification and drawing. (S.I.No:1 P-46). | 14748 | EACH | 73740
(Rupees Fourteen Thousand Seven Hundred Forty Eight )Only
[5 empty] | PART "C" P.H. ENGR: SCHEDULE ITEMS TOTAL RS:- | 108220
PART "D(I)" ELECTRIC NON SCHEDULE ITEMS.
1 | No. | 1- | Providing and laying R.C.C. pipe with rubber ring (36"-0" dia) etc complete. |  | EACH
PART "D(II)" NON SCHEDULE ITEMS.
60 | RFT | 1- | Providing and fixing UPVC pipe 1/2" dia PAK-ARAB) SCH-40 surface by using clip / saddler/socket/reducer/bush/tee etc. or recessed in masonry C.C. or R.C.C. upto 20' ft. height and making good with C.C. i/c curring finishing etc complete as per instruc tion of the Engineer incharge, Specification of the material should meet the requirement of class 12454-Bin accordance with the ASTM-D-1784 type 1 Grade 1. rate include all costs of labour, material, cartage scaffloding ladders, etc complete (R.A. Sanction) for Hot /Cold. |  | P.RFT
10 | Nos. | 2- | Providing and fixing UPVC UNION solvent) 1/2" dia PAK-ARAB) SCH-40 make of approved quality and design of various size fixed to UPVC pipe /fitting paid separately using approved adhesive compound upto 20'ft height as per instruc tion of the Engineer incharge, Specification of the material should meet the requirement of class 12454-B 1 Grade 1. Rate include all costs of labour, material, cartage scaffloding ladders, etc complete. |  | EACH
100 | RFT | 3- | Providing and fixing UPVC pipe 13/4" dia PAK-ARAB) SCH-40 surface by using clip / saddler/socket/reducer/bush/tee elbow etc. or recessed in masonry C.C. or R.C.C. upto 20' ft. height and making good with C.C. i/c curring finishing etc complete as per instruc tion of the Engineer incharge, Specification of the material should meet the requirement of class 12454-Bin accordance with the ASTM-D-1784 type 1 Grade 1. rate include all costs of labour, material, cartage scaffloding ladders, etc complete (R.A. Sanction). |  | P.RFT
10 | Nos. | 4- | Providing and fixing UPVC UNION solvent) 3/4" dia PAK-ARAB) SCH-40 make of approved quality and design of various sizes fixed to UPVC pipe /fitting paid separately 20'ft height as per instruc tion of the Engineer incharge, Specification of the material should meet the requirement of class 12454-Bin accrdance with the ASTM-D-1784 type 1 Garde 1. rate include all costs of labour, material, cartage scaffloding ladders, etc complete( R.A. Sanction). |  | EACH
100 | RFT | 5- | Providing and fixing UPVC pipe 1" dia PAK-ARAB) SCH-40 surface by using clip / saddler/socket/reducer/bush/tee elbow etc. or recessed in masonry C.C. or R.C.C. upto 20' ft. height and making good with C.C. i/c curring finishing etc complete as per instruc tion of the Engineer incharge, Specification of the material should meet the requirement of class 12454-Bin accordance with the ASTM-D-1784 type 1 Grade 1. rate include all costs of labour, material, cartage scaffloding ladders, etc complete (R.A. Sanction). |  | P.RFT
20 | RFT | 6- | Providing and fixing UPVC pipe 4" dia PAK-ARAB) SCH-40 surface by using clip / saddler/socket/reducer/bush/tee etc. or recessed in masonry C.C. or R.C.C. upto 20' ft. height and making good with C.C. i/c curring finishing etc complete as per instruc tion of the Engineer incharge, Specification of the material should meet the requirement of class 12454-Bin accordance with the ASTM-D-1784 type 1 Grade 1. rate include all costs of labour, material, cartage scaffloding ladders, etc complete (R.A. Sanction). |  | P.RFT
8 | Nos. | 7- | Providing and fixing UPVC PLUG TEE 4" dia PAK-ARAB) SCH-40 make of approved quality and design of various sizes fixed to UPVC pipe /fitting paid separately using approved adhesive compound upto 20'ft height as per instruc tion of the Engineer incharge, Specification of the material should meet the requirement of class 12454-B in accordance with the ASTM-=D-1784 type 1 Grade 1. Rate include all costs of labour, material, cartage scaffloding ladders, etc complete (R.A. Sanction) |  | EACH
6 | Nos. | 8- | Providing and fixing UPVC BEND (LONG) 4" dia PAK-ARAB make of approved quality including making joints by using pest/ solution AGM make as per instruc tion of the Engineer incharge, Rate includes all costs of labour, material, cartage, scaffloding ladders, etc complete (R.A. Sanction) |  | EACH
3 | Nos. | 9- | Providing and fixing 4" dia UPVC SOCKET of PAK-ARAB make of approved quality including making joints by using pest/ solution AGM make as per instruc tion of the Engineer incharge, Rate includes all costs of labour, material, cartage, scaffloding ladders, etc complete (R.A. Sanction) |  | EACH
2 | Nos. | 10- | Providing and fixing 4" dia Cowl/Terminal Guard/ End of PAK-ARAB make of approved quality including making joints by using pest/ solution AGM make as per instruc tion of the Engineer incharge, Rate includes all costs of labour, material, cartage, scaffloding ladders, etc complete (R.A. Sanction) |  | EACH
PART "A" |  | ________________%Above/Below Buildings Schedule Items |  |  | Total Rs:-
PART "B" |  | ________________%Above/Below W/S & S/F Schedule Items |  |  | Total Rs:-
PART "C" |  | ________________%Above/Below P.H. EngrL Schedule Items |  |  | Total Rs:-
PART "D(i+ii") |  | ________________________________________Non Schedule Items |  |  | Total Rs:-
G. Total Rs:-
CONTRACTOR |  |  |  | EXECUTIVE ENGINEER
PROVINCIAL BUILDINGS DIVISION
SUKKUR
BILL OF QUANTITIES
Discription & Rate of items based on Schedule/ Market (offered Rates).
Name of Work:- |  |  | 1(xiv) ESTABLISHMENT OF CATTLER COLONIES WITH DISTRICT & PRIVATE PARTICIPATION IN SINDH @ KHAIRPUR. CONSTRUCTION OF SHED NO.20 (EXTERNAL DRAINAGE & INTERNAL WATER SUPPLY).
Quantities |  | Item No. | Description of items to be executed at site | Rate | Unit | Amount
PART "A" BUILDINGS SCHEDULE ITEMS.
3036 | CFT | 1- | Cement concrete brick or stone ballast 1-1/2" to 2" gauge Ratio (1:6:12)(S.I.No:4(d) P-15). | 8122.95 | %Cft | 246612.762
(Rupees Eight Thousand One Hundred Twenty Two & Ninety Five)Only
|  | 2- | Providing and laying 1" thick topping cement concrete (1;2;4) including surface finishing dividing into panels.(S.I.No:16© P-42).
9200 | SFT | A) | 3" thick C.C. topping. | 4411.82 | %SFT | 405887.44
(Rupees Four Thousand Four Hundred Eleven & Eighty Two) Only
[5 empty] | PART "A" BUILDINGS SCHEDULE ITEMS TOTAL RS:- | 652500
PART "B" W/S & S/F SCHEDULE ITEMS.
1 | Nos. | 1- | Providing and fixing squating type white glazed of flush cisten with internal fitting and flush pipe with bend and making requisite numbers of holes in wall plinth and floor for pipe connection and making good in cement concrete (1:2:4) W.C. not less than 19" clear opening between flushing rims and 3 gallons flushing tank with 4" dia C.I. trap with C.I. thumble. (S.I.No: 1(A) P- 1 ). | 4802.6 | EACH | 4802.6
(Rupees Four Thousand Eight Hundred Two & Sixty)Only
2 | Nos. | 2- | Providing and fixing 6"x2" or 6"x3" C.I. floor trap of the approved self cleaning design with a C.I. screwed down greating with or without a vent arm complete with and i/c making requisite number or holes in walls plinth and floor for pipe connection and making good in cement concrete. (S.I.No: 20 P- 5 ). | 2042.43 | EACH | 4084.86
(Rupees Two Thousand Forty Two & Ps:Forty Three )Only
2 | Nos. | 3- | Supplying and fixing Nyloon connection complete with 1/2" dia brass stop cock with pairs of brass nuts and lining jointing to nyloon connection. (S.I.No:23 P-6). | 447.15 | EACH | 894.3
(Rupees Four Hundred Forty Seven & Fifteen)Only
3 | Nos. | 4- | Supplying and fixing in position bib cock of superior quality with C.P. head 1/2" dia. (S.I.No:13(b) P-16). | 1109.46 | EACH | 3328.38
(Rupees One Thousand One Hundred Nine & Forty Six)Only
2 | Nos. | 5- | Supplying and fixing concelled stop cock of superior quality with crystal head 1/2" dia. (S.I.No:13(b) P-15). | 509.74 | EACH | 1019.48
(Rupees Five Hundred Nine & Ps:Seventy Four)Only
1 | No. | 6- | Supplying and fixing Jet shower with rod of superior quality with crystal head 1/2" dia. (S.I.No:17 P-15). | 1142.24 | EACH | 1142.24
(Rupees One Thousand One Hundred Forty Two & Ps:Twenty Four)Only
1 | No. | 7- | Providing & fixing 22”x16” lavatory basin in white glazed earthen ware complete with an i/c the cost of W.I. or C.I. cantilever brackets 6” inches built into walls painted white in 2 coats after a primary cost of red lead paint & pair of ½” dia chrome plate pillar traps 1-1/2" dia rubber plug and chrome plated brass chain 1-1/4” dia malleable iron or cp brass trape, malleable iron or brass union & making requisite number of holes in walls plinth and floor for pipe connection and making good in Cement Concrete (1:2:4) (Standard pattern ). Add extra for labour for providing & fixing of earthenware pedestal white or coloured glazed (Standard pattern)(S.I.No:8 P-3). | 4694.8 | EACH | 4694.8
(Rupees Four Thousand Six Hundred Ninety Four & Ps:Eighty)Only
1 | No. | 8- | Add extra labour for providing and fixing of earthen ware pedestal white or coloured glazed. (S.I.No:11 P-4). | 938.47 | EACH | 938.47
(Rupees Nine Hundred Thirty Eight & Forty Seven) Only
1 | No. | 9- | Supplying and fixing Swan type pillers cock of superior quality with crystal head (S.I.No:18(b) P-16). | 795 | EACH | 795
(Rupees Seven Hundred Ninety Five)Only
|  | 10- | Providing & fixing handle valves (China) etc complete.
1 | No. | a) | 3/4" dia. | 271.92 | EACH | 271.92
(Rupees Two Hundred Seventy One & Ps:Ninety Two)Only
1 | No. | b) | 1" dia. | 365.42 | EACH | 365.42
(Rupees Three Hundred Sixty Five & Ps:Forty Two)Only
[5 empty] | PART "B" W/S & S/F SCHEDULE ITEMS TOTAL RS:- | 23005
PART "C" P.H. ENGINEERING SCHEDULE ITEMS.
60 | RFT | 1- | Providing UPVC pressure pipes of class "C" equivalent make in trench i/c cutting, fitting and jointing with "Z" joint with one rubber ring i/c testing with water to head of 61 meter or 200 ft 4" dia (PHE) (S.I.No:1(b) P-22). | 373 | EACH | 22380
(Rupees Three Hundred Seventy Three)Only
50 | RFT | 2- | Boring for tube well in all water bearing soils from ground level upto 100 ft or 30.5 meter depth i/c sinking and with drawing of cassing pipe (100 mm 4" dia.(S.I.No:1(b) P-36 ). | 242 | P.RFT | 12100
(Rupees Two Hundred Forty Two)Only
5 | Nos. | 3- | Construction of manhole or inspection chamber for the required dia meter of circular sewer and 3'-6" (1067mm) depth with walls of B.B. in cement sand mortar (1:3) cement plaster (1:3), 1/2" thick, inside of walls and 1" (25mm) thick over benching and channel i/c fixing C.I. manhole cover with frame of clear opening 1-1/2'x 1-1/2' (457x457 mm) of 1.75 Cwt (88.9 Kg) embaded in plain C.C. (1:2:4) and fixing 1" (25mm) dia M.S. steps 6" (150 mm) wide projecting 4" (102 mm) from the face of wall at 12" *305 mm) C/C duly painted etc. Complete as per standard specification and drawing. (S.I.No:1 P-46). | 14748 | EACH | 73740
(Rupees Fourteen Thousand Seven Hundred Forty Eight )Only
[5 empty] | PART "C" P.H. ENGR: SCHEDULE ITEMS TOTAL RS:- | 108220
PART "D(I)" ELECTRIC NON SCHEDULE ITEMS.
1 | No. | 1- | Providing and laying R.C.C. pipe with rubber ring (36"-0" dia) etc complete. |  | EACH
PART "D(II)" NON SCHEDULE ITEMS.
60 | RFT | 1- | Providing and fixing UPVC pipe 1/2" dia PAK-ARAB) SCH-40 surface by using clip / saddler/socket/reducer/bush/tee etc. or recessed in masonry C.C. or R.C.C. upto 20' ft. height and making good with C.C. i/c curring finishing etc complete as per instruc tion of the Engineer incharge, Specification of the material should meet the requirement of class 12454-Bin accordance with the ASTM-D-1784 type 1 Grade 1. rate include all costs of labour, material, cartage scaffloding ladders, etc complete (R.A. Sanction) for Hot /Cold. |  | P.RFT
10 | Nos. | 2- | Providing and fixing UPVC UNION solvent) 1/2" dia PAK-ARAB) SCH-40 make of approved quality and design of various size fixed to UPVC pipe /fitting paid separately using approved adhesive compound upto 20'ft height as per instruc tion of the Engineer incharge, Specification of the material should meet the requirement of class 12454-B 1 Grade 1. Rate include all costs of labour, material, cartage scaffloding ladders, etc complete. |  | EACH
100 | RFT | 3- | Providing and fixing UPVC pipe 13/4" dia PAK-ARAB) SCH-40 surface by using clip / saddler/socket/reducer/bush/tee elbow etc. or recessed in masonry C.C. or R.C.C. upto 20' ft. height and making good with C.C. i/c curring finishing etc complete as per instruc tion of the Engineer incharge, Specification of the material should meet the requirement of class 12454-Bin accordance with the ASTM-D-1784 type 1 Grade 1. rate include all costs of labour, material, cartage scaffloding ladders, etc complete (R.A. Sanction). |  | P.RFT
10 | Nos. | 4- | Providing and fixing UPVC UNION solvent) 3/4" dia PAK-ARAB) SCH-40 make of approved quality and design of various sizes fixed to UPVC pipe /fitting paid separately 20'ft height as per instruc tion of the Engineer incharge, Specification of the material should meet the requirement of class 12454-Bin accrdance with the ASTM-D-1784 type 1 Garde 1. rate include all costs of labour, material, cartage scaffloding ladders, etc complete( R.A. Sanction). |  | EACH
100 | RFT | 5- | Providing and fixing UPVC pipe 1" dia PAK-ARAB) SCH-40 surface by using clip / saddler/socket/reducer/bush/tee elbow etc. or recessed in masonry C.C. or R.C.C. upto 20' ft. height and making good with C.C. i/c curring finishing etc complete as per instruc tion of the Engineer incharge, Specification of the material should meet the requirement of class 12454-Bin accordance with the ASTM-D-1784 type 1 Grade 1. rate include all costs of labour, material, cartage scaffloding ladders, etc complete (R.A. Sanction). |  | P.RFT
20 | RFT | 6- | Providing and fixing UPVC pipe 4" dia PAK-ARAB) SCH-40 surface by using clip / saddler/socket/reducer/bush/tee etc. or recessed in masonry C.C. or R.C.C. upto 20' ft. height and making good with C.C. i/c curring finishing etc complete as per instruc tion of the Engineer incharge, Specification of the material should meet the requirement of class 12454-Bin accordance with the ASTM-D-1784 type 1 Grade 1. rate include all costs of labour, material, cartage scaffloding ladders, etc complete (R.A. Sanction). |  | P.RFT
8 | Nos. | 7- | Providing and fixing UPVC PLUG TEE 4" dia PAK-ARAB) SCH-40 make of approved quality and design of various sizes fixed to UPVC pipe /fitting paid separately using approved adhesive compound upto 20'ft height as per instruc tion of the Engineer incharge, Specification of the material should meet the requirement of class 12454-B in accordance with the ASTM-=D-1784 type 1 Grade 1. Rate include all costs of labour, material, cartage scaffloding ladders, etc complete (R.A. Sanction) |  | EACH
6 | Nos. | 8- | Providing and fixing UPVC BEND (LONG) 4" dia PAK-ARAB make of approved quality including making joints by using pest/ solution AGM make as per instruc tion of the Engineer incharge, Rate includes all costs of labour, material, cartage, scaffloding ladders, etc complete (R.A. Sanction) |  | EACH
3 | Nos. | 9- | Providing and fixing 4" dia UPVC SOCKET of PAK-ARAB make of approved quality including making joints by using pest/ solution AGM make as per instruc tion of the Engineer incharge, Rate includes all costs of labour, material, cartage, scaffloding ladders, etc complete (R.A. Sanction) |  | EACH
2 | Nos. | 10- | Providing and fixing 4" dia Cowl/Terminal Guard/ End of PAK-ARAB make of approved quality including making joints by using pest/ solution AGM make as per instruc tion of the Engineer incharge, Rate includes all costs of labour, material, cartage, scaffloding ladders, etc complete (R.A. Sanction) |  | EACH
PART "A" |  | ________________%Above/Below Buildings Schedule Items |  |  | Total Rs:-
PART "B" |  | ________________%Above/Below W/S & S/F Schedule Items |  |  | Total Rs:-
PART "C" |  | ________________%Above/Below P.H. EngrL Schedule Items |  |  | Total Rs:-
PART "D(i+ii") |  | ________________________________________Non Schedule Items |  |  | Total Rs:-
G. Total Rs:-
CONTRACTOR |  |  |  | EXECUTIVE ENGINEER
PROVINCIAL BUILDINGS DIVISION
SUKKUR
BILL OF QUANTITIES
Discription & Rate of items based on Schedule/ Market (offered Rates).
Name of Work:- |  |  | 1(xv) ESTABLISHMENT OF CATTLER COLONIES WITH DISTRICT & PRIVATE PARTICIPATION IN SINDH @ KHAIRPUR. CONSTRUCTION OF SHED NO.21 (EXTERNAL DRAINAGE & INTERNAL WATER SUPPLY).
Quantities |  | Item No. | Description of items to be executed at site | Rate | Unit | Amount
PART "A" BUILDINGS SCHEDULE ITEMS.
3036 | CFT | 1- | Cement concrete brick or stone ballast 1-1/2" to 2" gauge Ratio (1:6:12)(S.I.No:4(d) P-15). | 8122.95 | %Cft | 246612.762
(Rupees Eight Thousand One Hundred Twenty Two & Ninety Five)Only
|  | 2- | Providing and laying 1" thick topping cement concrete (1;2;4) including surface finishing dividing into panels.(S.I.No:16© P-42).
9200 | SFT | A) | 3" thick C.C. topping. | 4411.82 | %SFT | 405887.44
(Rupees Four Thousand Four Hundred Eleven & Eighty Two) Only
[5 empty] | PART "A" BUILDINGS SCHEDULE ITEMS TOTAL RS:- | 652500
PART "B" W/S & S/F SCHEDULE ITEMS.
1 | Nos. | 1- | Providing and fixing squating type white glazed of flush cisten with internal fitting and flush pipe with bend and making requisite numbers of holes in wall plinth and floor for pipe connection and making good in cement concrete (1:2:4) W.C. not less than 19" clear opening between flushing rims and 3 gallons flushing tank with 4" dia C.I. trap with C.I. thumble. (S.I.No: 1(A) P- 1 ). | 4802.6 | EACH | 4802.6
(Rupees Four Thousand Eight Hundred Two & Sixty)Only
2 | Nos. | 2- | Providing and fixing 6"x2" or 6"x3" C.I. floor trap of the approved self cleaning design with a C.I. screwed down greating with or without a vent arm complete with and i/c making requisite number or holes in walls plinth and floor for pipe connection and making good in cement concrete. (S.I.No: 20 P- 5 ). | 2042.43 | EACH | 4084.86
(Rupees Two Thousand Forty Two & Ps:Forty Three )Only
2 | Nos. | 3- | Supplying and fixing Nyloon connection complete with 1/2" dia brass stop cock with pairs of brass nuts and lining jointing to nyloon connection. (S.I.No:23 P-6). | 447.15 | EACH | 894.3
(Rupees Four Hundred Forty Seven & Fifteen)Only
3 | Nos. | 4- | Supplying and fixing in position bib cock of superior quality with C.P. head 1/2" dia. (S.I.No:13(b) P-16). | 1109.46 | EACH | 3328.38
(Rupees One Thousand One Hundred Nine & Forty Six)Only
2 | Nos. | 5- | Supplying and fixing concelled stop cock of superior quality with crystal head 1/2" dia. (S.I.No:13(b) P-15). | 509.74 | EACH | 1019.48
(Rupees Five Hundred Nine & Ps:Seventy Four)Only
1 | No. | 6- | Supplying and fixing Jet shower with rod of superior quality with crystal head 1/2" dia. (S.I.No:17 P-15). | 1142.24 | EACH | 1142.24
(Rupees One Thousand One Hundred Forty Two & Ps:Twenty Four)Only
1 | No. | 7- | Providing & fixing 22”x16” lavatory basin in white glazed earthen ware complete with an i/c the cost of W.I. or C.I. cantilever brackets 6” inches built into walls painted white in 2 coats after a primary cost of red lead paint & pair of ½” dia chrome plate pillar traps 1-1/2" dia rubber plug and chrome plated brass chain 1-1/4” dia malleable iron or cp brass trape, malleable iron or brass union & making requisite number of holes in walls plinth and floor for pipe connection and making good in Cement Concrete (1:2:4) (Standard pattern ). Add extra for labour for providing & fixing of earthenware pedestal white or coloured glazed (Standard pattern)(S.I.No:8 P-3). | 4694.8 | EACH | 4694.8
(Rupees Four Thousand Six Hundred Ninety Four & Ps:Eighty)Only
1 | No. | 8- | Add extra labour for providing and fixing of earthen ware pedestal white or coloured glazed. (S.I.No:11 P-4). | 938.47 | EACH | 938.47
(Rupees Nine Hundred Thirty Eight & Forty Seven) Only
1 | No. | 9- | Supplying and fixing Swan type pillers cock of superior quality with crystal head (S.I.No:18(b) P-16). | 795 | EACH | 795
(Rupees Seven Hundred Ninety Five)Only
|  | 10- | Providing & fixing handle valves (China) etc complete.
1 | No. | a) | 3/4" dia. | 271.92 | EACH | 271.92
(Rupees Two Hundred Seventy One & Ps:Ninety Two)Only
1 | No. | b) | 1" dia. | 365.42 | EACH | 365.42
(Rupees Three Hundred Sixty Five & Ps:Forty Two)Only
[5 empty] | PART "B" W/S & S/F SCHEDULE ITEMS TOTAL RS:- | 23005
PART "C" P.H. ENGINEERING SCHEDULE ITEMS.
60 | RFT | 1- | Providing UPVC pressure pipes of class "C" equivalent make in trench i/c cutting, fitting and jointing with "Z" joint with one rubber ring i/c testing with water to head of 61 meter or 200 ft 4" dia (PHE) (S.I.No:1(b) P-22). | 373 | EACH | 22380
(Rupees Three Hundred Seventy Three)Only
50 | RFT | 2- | Boring for tube well in all water bearing soils from ground level upto 100 ft or 30.5 meter depth i/c sinking and with drawing of cassing pipe (100 mm 4" dia.(S.I.No:1(b) P-36 ). | 242 | P.RFT | 12100
(Rupees Two Hundred Forty Two)Only
5 | Nos. | 3- | Construction of manhole or inspection chamber for the required dia meter of circular sewer and 3'-6" (1067mm) depth with walls of B.B. in cement sand mortar (1:3) cement plaster (1:3), 1/2" thick, inside of walls and 1" (25mm) thick over benching and channel i/c fixing C.I. manhole cover with frame of clear opening 1-1/2'x 1-1/2' (457x457 mm) of 1.75 Cwt (88.9 Kg) embaded in plain C.C. (1:2:4) and fixing 1" (25mm) dia M.S. steps 6" (150 mm) wide projecting 4" (102 mm) from the face of wall at 12" *305 mm) C/C duly painted etc. Complete as per standard specification and drawing. (S.I.No:1 P-46). | 14748 | EACH | 73740
(Rupees Fourteen Thousand Seven Hundred Forty Eight )Only
[5 empty] | PART "C" P.H. ENGR: SCHEDULE ITEMS TOTAL RS:- | 108220
PART "D(I)" ELECTRIC NON SCHEDULE ITEMS.
1 | No. | 1- | Providing and laying R.C.C. pipe with rubber ring (36"-0" dia) etc complete. |  | EACH
PART "D(II)" NON SCHEDULE ITEMS.
60 | RFT | 1- | Providing and fixing UPVC pipe 1/2" dia PAK-ARAB) SCH-40 surface by using clip / saddler/socket/reducer/bush/tee etc. or recessed in masonry C.C. or R.C.C. upto 20' ft. height and making good with C.C. i/c curring finishing etc complete as per instruc tion of the Engineer incharge, Specification of the material should meet the requirement of class 12454-Bin accordance with the ASTM-D-1784 type 1 Grade 1. rate include all costs of labour, material, cartage scaffloding ladders, etc complete (R.A. Sanction) for Hot /Cold. |  | P.RFT
10 | Nos. | 2- | Providing and fixing UPVC UNION solvent) 1/2" dia PAK-ARAB) SCH-40 make of approved quality and design of various size fixed to UPVC pipe /fitting paid separately using approved adhesive compound upto 20'ft height as per instruc tion of the Engineer incharge, Specification of the material should meet the requirement of class 12454-B 1 Grade 1. Rate include all costs of labour, material, cartage scaffloding ladders, etc complete. |  | EACH
100 | RFT | 3- | Providing and fixing UPVC pipe 13/4" dia PAK-ARAB) SCH-40 surface by using clip / saddler/socket/reducer/bush/tee elbow etc. or recessed in masonry C.C. or R.C.C. upto 20' ft. height and making good with C.C. i/c curring finishing etc complete as per instruc tion of the Engineer incharge, Specification of the material should meet the requirement of class 12454-Bin accordance with the ASTM-D-1784 type 1 Grade 1. rate include all costs of labour, material, cartage scaffloding ladders, etc complete (R.A. Sanction). |  | P.RFT
10 | Nos. | 4- | Providing and fixing UPVC UNION solvent) 3/4" dia PAK-ARAB) SCH-40 make of approved quality and design of various sizes fixed to UPVC pipe /fitting paid separately 20'ft height as per instruc tion of the Engineer incharge, Specification of the material should meet the requirement of class 12454-Bin accrdance with the ASTM-D-1784 type 1 Garde 1. rate include all costs of labour, material, cartage scaffloding ladders, etc complete( R.A. Sanction). |  | EACH
100 | RFT | 5- | Providing and fixing UPVC pipe 1" dia PAK-ARAB) SCH-40 surface by using clip / saddler/socket/reducer/bush/tee elbow etc. or recessed in masonry C.C. or R.C.C. upto 20' ft. height and making good with C.C. i/c curring finishing etc complete as per instruc tion of the Engineer incharge, Specification of the material should meet the requirement of class 12454-Bin accordance with the ASTM-D-1784 type 1 Grade 1. rate include all costs of labour, material, cartage scaffloding ladders, etc complete (R.A. Sanction). |  | P.RFT
20 | RFT | 6- | Providing and fixing UPVC pipe 4" dia PAK-ARAB) SCH-40 surface by using clip / saddler/socket/reducer/bush/tee etc. or recessed in masonry C.C. or R.C.C. upto 20' ft. height and making good with C.C. i/c curring finishing etc complete as per instruc tion of the Engineer incharge, Specification of the material should meet the requirement of class 12454-Bin accordance with the ASTM-D-1784 type 1 Grade 1. rate include all costs of labour, material, cartage scaffloding ladders, etc complete (R.A. Sanction). |  | P.RFT
8 | Nos. | 7- | Providing and fixing UPVC PLUG TEE 4" dia PAK-ARAB) SCH-40 make of approved quality and design of various sizes fixed to UPVC pipe /fitting paid separately using approved adhesive compound upto 20'ft height as per instruc tion of the Engineer incharge, Specification of the material should meet the requirement of class 12454-B in accordance with the ASTM-=D-1784 type 1 Grade 1. Rate include all costs of labour, material, cartage scaffloding ladders, etc complete (R.A. Sanction) |  | EACH
6 | Nos. | 8- | Providing and fixing UPVC BEND (LONG) 4" dia PAK-ARAB make of approved quality including making joints by using pest/ solution AGM make as per instruc tion of the Engineer incharge, Rate includes all costs of labour, material, cartage, scaffloding ladders, etc complete (R.A. Sanction) |  | EACH
3 | Nos. | 9- | Providing and fixing 4" dia UPVC SOCKET of PAK-ARAB make of approved quality including making joints by using pest/ solution AGM make as per instruc tion of the Engineer incharge, Rate includes all costs of labour, material, cartage, scaffloding ladders, etc complete (R.A. Sanction) |  | EACH
2 | Nos. | 10- | Providing and fixing 4" dia Cowl/Terminal Guard/ End of PAK-ARAB make of approved quality including making joints by using pest/ solution AGM make as per instruc tion of the Engineer incharge, Rate includes all costs of labour, material, cartage, scaffloding ladders, etc complete (R.A. Sanction) |  | EACH
PART "A" |  | ________________%Above/Below Buildings Schedule Items |  |  | Total Rs:-
PART "B" |  | ________________%Above/Below W/S & S/F Schedule Items |  |  | Total Rs:-
PART "C" |  | ________________%Above/Below P.H. EngrL Schedule Items |  |  | Total Rs:-
PART "D(i+ii") |  | ________________________________________Non Schedule Items |  |  | Total Rs:-
G. Total Rs:-
CONTRACTOR |  |  |  | EXECUTIVE ENGINEER
PROVINCIAL BUILDINGS DIVISION
SUKKUR
BILL OF QUANTITIES
Discription & Rate of items based on Schedule/ Market (offered Rates).
Name of Work:- |  |  | 1(xvi) ESTABLISHMENT OF CATTLER COLONIES WITH DISTRICT & PRIVATE PARTICIPATION IN SINDH @ KHAIRPUR. CONSTRUCTION OF SHED NO.22 (EXTERNAL DRAINAGE & INTERNAL WATER SUPPLY).
Quantities |  | Item No. | Description of items to be executed at site | Rate | Unit | Amount
PART "A" BUILDINGS SCHEDULE ITEMS.
4000 | CFT | 1- | Excavation in foundation of Building Bridges and other structures including dag belling dressing, refilling around structure with excavated earth Watering and ramming lead upto 5 ft. In hard ordinary soil.(S.I.No.18 (B)P-05). | 3176.25 | %0Cft | 12705
(Rupees Three Thousand One Hundred Seventy Six & Twenty Five)Only
4000 | CFT | 2- | Extra for flush or Duldal including De-watering etc complete. | 2420 | %Cft | 9680
(Rupees Two Thousand Four Hundred Twenty)Only
450 | CFT | 3- | Dry rammed brick or stone ballast 1-1/2" to 2" gauge. (S.I.No:2 P-150). | 3227.5 | %Cft | 14523.75
(Rupees Three Thousand Two Hundred Twenty Seven & Ps:Fifty)Only
495 | CFT | 4- | Cement concrete brick or stone ballast 1-1/2" to 2" gauge Ratio (1:4:8)(S.I.No:4 P-15). | 9416.28 | %Cft | 46610.586
(Rupees Nine Thousand Four Hundred Sixteen & Twenty Eight)Only
48 | RFT | 5- | Providing & laying R.C.C. pipe (with rubber 0.30" dia etc. (S.I.No:2 P-36). | 1034 | P.RFT | 49632
(Rupees One Thousand Thirty Four) Only
5585 | CFT | 6- | Supplying and fixing sand under floor plugging into walls. (S.I.No: P- ). | 1913.21 | %Cft | 106852.7785
(Rupees One Thousand Nine Hundred Thirteen & Ps:Twenty One)Only
500 | CFT | 7- | Pacca brick work in foundation and plinth in cement sand mortar ratio (1:6). (S.I.No:4(e) P-21). | 11948.36 | %Cft | 59741.8
(Rupees Eleven Thousand Nine Hundred Forty Eight & Ps:Thirty Six)Only
584 | SFT | 8- | Cement plaster (1:6) upto 20' ft height 1/2" thick. (S.I.No:13(b) P-57). | 2206.6 | %SFT | 12886.544
(Rupees Two Thousand Two Hundred Six & Ps: Sixty)Only.
584 | SFT | 9- | Cement plaster (1:4) upto 20' ft height 3/8" thick. (S.I.No:11(a) P-57). | 2197.52 | %SFT | 12833.5168
(Rupees Two Thousand One Hundred Ninety Seven & Ps: Fifty Two)Only.
19.569 | CWT | 10- | Fabrication of mild steel reinforcement for cement concrete i/c cutting bending, bending, laying in position, making joints and fastenings including cost of binding wire (also includes removal of rust from bars)(S.I.No: 8 P-16). | 5001.7 | P.CWT. | 97878.2673
(Rupees Five Thousand One & Ps:Seventy)Only.
262 | CFT | 11- | Reinforcement cement concrete work including all labour and material except the cost of steel reinforcement and its labour for bending and binding, which will be paid separately. This rate also includes all kinds of forms moulds: lifting shuttering curing rendering and finishing the exposed surface (including screening and washing of shingle)a) R.C. work in roof slab, beams columns rafts, lintels and other structural members laid in situ or pre cast laid in position complete in all respect. i) Ratio (1:2:4) 90 Lbs cement 2 Cft shingle 1/8” to ¼” gauge.(S.I.No:6(a)(i) P-16). | 337 | P.CFT | 88294
(Rupees Three Hundred & Thirty Seven)Only
|  | 12- | Providing and laying 1" thick topping cement concrete (1;2;4) including surface finishing dividing into panels.(S.I.No:16© P-42).
6958 | SFT | A) | 3" thick C.C. topping. | 4411.82 | %SFT | 306974.4356
(Rupees Four Thousand Four Hundred Eleven & Eighty Two) Only
[5 empty] | PART "A" BUILDINGS SCHEDULE ITEMS TOTAL RS:- | 823623
PART "B" W/S & S/F SCHEDULE ITEMS.
1 | Nos. | 1- | Providing and fixing squating type white glazed of flush cisten with internal fitting and flush pipe with bend and making requisite numbers of holes in wall plinth and floor for pipe connection and making good in cement concrete (1:2:4) W.C. not less than 19" clear opening between flushing rims and 3 gallons flushing tank with 4" dia C.I. trap with C.I. thumble. (S.I.No: 1(A) P- 1 ). | 4802.6 | EACH | 4802.6
(Rupees Four Thousand Eight Hundred Two & Sixty)Only
2 | Nos. | 2- | Providing and fixing 6"x2" or 6"x3" C.I. floor trap of the approved self cleaning design with a C.I. screwed down greating with or without a vent arm complete with and i/c making requisite number or holes in walls plinth and floor for pipe connection and making good in cement concrete. (S.I.No: 20 P- 5 ). | 2042.43 | EACH | 4084.86
(Rupees Two Thousand Forty Two & Ps:Forty Three )Only
2 | Nos. | 3- | Supplying and fixing Nyloon connection complete with 1/2" dia brass stop cock with pairs of brass nuts and lining jointing to nyloon connection. (S.I.No:23 P-6). | 447.15 | EACH | 894.3
(Rupees Four Hundred Forty Seven & Fifteen)Only
3 | Nos. | 4- | Supplying and fixing in position bib cock of superior quality with C.P. head 1/2" dia. (S.I.No:13(b) P-16). | 1109.46 | EACH | 3328.38
(Rupees One Thousand One Hundred Nine & Forty Six)Only
2 | Nos. | 5- | Supplying and fixing concelled stop cock of superior quality with crystal head 1/2" dia. (S.I.No:13(b) P-15). | 509.74 | EACH | 1019.48
(Rupees Five Hundred Nine & Ps:Seventy Four)Only
1 | No. | 6- | Supplying and fixing Jet shower with rod of superior quality with crystal head 1/2" dia. (S.I.No:17 P-15). | 1142.24 | EACH | 1142.24
(Rupees One Thousand One Hundred Forty Two & Ps:Twenty Four)Only
1 | No. | 7- | Providing & fixing 22”x16” lavatory basin in white glazed earthen ware complete with an i/c the cost of W.I. or C.I. cantilever brackets 6” inches built into walls painted white in 2 coats after a primary cost of red lead paint & pair of ½” dia chrome plate pillar traps 1-1/2" dia rubber plug and chrome plated brass chain 1-1/4” dia malleable iron or cp brass trape, malleable iron or brass union & making requisite number of holes in walls plinth and floor for pipe connection and making good in Cement Concrete (1:2:4) (Standard pattern ). Add extra for labour for providing & fixing of earthenware pedestal white or coloured glazed (Standard pattern)(S.I.No:8 P-3). | 4694.8 | EACH | 4694.8
(Rupees Four Thousand Six Hundred Ninety Four & Ps:Eighty)Only
1 | No. | 8- | Add extra labour for providing and fixing of earthen ware pedestal white or coloured glazed. (S.I.No:11 P-4). | 938.47 | EACH | 938.47
(Rupees Nine Hundred Thirty Eight & Forty Seven) Only
1 | No. | 9- | Supplying and fixing Swan type pillers cock of superior quality with crystal head (S.I.No:18(b) P-16). | 795 | EACH | 795
(Rupees Seven Hundred Ninety Five)Only
|  | 10- | Providing & fixing handle valves (China) etc complete.
1 | No. | a) | 3/4" dia. | 271.92 | EACH | 271.92
(Rupees Two Hundred Seventy One & Ps:Ninety Two)Only
1 | No. | b) | 1" dia. | 365.42 | EACH | 365.42
(Rupees Three Hundred Sixty Five & Ps:Forty Two)Only
[5 empty] | PART "B" W/S & S/F SCHEDULE ITEMS TOTAL RS:- | 23005
PART "C" P.H. ENGINEERING SCHEDULE ITEMS.
60 | RFT | 1- | Providing UPVC pressure pipes of class "C" equivalent make in trench i/c cutting, fitting and jointing with "Z" joint with one rubber ring i/c testing with water to head of 61 meter or 200 ft 4" dia (PHE) (S.I.No:1(b) P-22). | 373 | EACH | 22380
(Rupees Three Hundred Seventy Three)Only
50 | RFT | 2- | Boring for tube well in all water bearing soils from ground level upto 100 ft or 30.5 meter depth i/c sinking and with drawing of cassing pipe (100 mm 4" dia.(S.I.No:1(b) P-36 ). | 242 | P.RFT | 12100
(Rupees Two Hundred Forty Two)Only
5 | Nos. | 3- | Construction of manhole or inspection chamber for the required dia meter of circular sewer and 3'-6" (1067mm) depth with walls of B.B. in cement sand mortar (1:3) cement plaster (1:3), 1/2" thick, inside of walls and 1" (25mm) thick over benching and channel i/c fixing C.I. manhole cover with frame of clear opening 1-1/2'x 1-1/2' (457x457 mm) of 1.75 Cwt (88.9 Kg) embaded in plain C.C. (1:2:4) and fixing 1" (25mm) dia M.S. steps 6" (150 mm) wide projecting 4" (102 mm) from the face of wall at 12" *305 mm) C/C duly painted etc. Complete as per standard specification and drawing. (S.I.No:1 P-46). | 14748 | EACH | 73740
(Rupees Fourteen Thousand Seven Hundred Forty Eight )Only
[5 empty] | PART "C" P.H. ENGR: SCHEDULE ITEMS TOTAL RS:- | 108220
PART "D(I)" ELECTRIC NON SCHEDULE ITEMS.
1 | No. | 1- | Providing and laying R.C.C. pipe with rubber ring (36"-0" dia) etc complete. |  | EACH
PART "D(II)" NON SCHEDULE ITEMS.
60 | RFT | 1- | Providing and fixing UPVC pipe 1/2" dia PAK-ARAB) SCH-40 surface by using clip / saddler/socket/reducer/bush/tee etc. or recessed in masonry C.C. or R.C.C. upto 20' ft. height and making good with C.C. i/c curring finishing etc complete as per instruc tion of the Engineer incharge, Specification of the material should meet the requirement of class 12454-Bin accordance with the ASTM-D-1784 type 1 Grade 1. rate include all costs of labour, material, cartage scaffloding ladders, etc complete (R.A. Sanction) for Hot /Cold. |  | P.RFT
10 | Nos. | 2- | Providing and fixing UPVC UNION solvent) 1/2" dia PAK-ARAB) SCH-40 make of approved quality and design of various size fixed to UPVC pipe /fitting paid separately using approved adhesive compound upto 20'ft height as per instruc tion of the Engineer incharge, Specification of the material should meet the requirement of class 12454-B 1 Grade 1. Rate include all costs of labour, material, cartage scaffloding ladders, etc complete. |  | EACH
100 | RFT | 3- | Providing and fixing UPVC pipe 13/4" dia PAK-ARAB) SCH-40 surface by using clip / saddler/socket/reducer/bush/tee elbow etc. or recessed in masonry C.C. or R.C.C. upto 20' ft. height and making good with C.C. i/c curring finishing etc complete as per instruc tion of the Engineer incharge, Specification of the material should meet the requirement of class 12454-Bin accordance with the ASTM-D-1784 type 1 Grade 1. rate include all costs of labour, material, cartage scaffloding ladders, etc complete (R.A. Sanction). |  | P.RFT
10 | Nos. | 4- | Providing and fixing UPVC UNION solvent) 3/4" dia PAK-ARAB) SCH-40 make of approved quality and design of various sizes fixed to UPVC pipe /fitting paid separately 20'ft height as per instruc tion of the Engineer incharge, Specification of the material should meet the requirement of class 12454-Bin accrdance with the ASTM-D-1784 type 1 Garde 1. rate include all costs of labour, material, cartage scaffloding ladders, etc complete( R.A. Sanction). |  | EACH
100 | RFT | 5- | Providing and fixing UPVC pipe 1" dia PAK-ARAB) SCH-40 surface by using clip / saddler/socket/reducer/bush/tee elbow etc. or recessed in masonry C.C. or R.C.C. upto 20' ft. height and making good with C.C. i/c curring finishing etc complete as per instruc tion of the Engineer incharge, Specification of the material should meet the requirement of class 12454-Bin accordance with the ASTM-D-1784 type 1 Grade 1. rate include all costs of labour, material, cartage scaffloding ladders, etc complete (R.A. Sanction). |  | P.RFT
20 | RFT | 6- | Providing and fixing UPVC pipe 4" dia PAK-ARAB) SCH-40 surface by using clip / saddler/socket/reducer/bush/tee etc. or recessed in masonry C.C. or R.C.C. upto 20' ft. height and making good with C.C. i/c curring finishing etc complete as per instruc tion of the Engineer incharge, Specification of the material should meet the requirement of class 12454-Bin accordance with the ASTM-D-1784 type 1 Grade 1. rate include all costs of labour, material, cartage scaffloding ladders, etc complete (R.A. Sanction). |  | P.RFT
8 | Nos. | 7- | Providing and fixing UPVC PLUG TEE 4" dia PAK-ARAB) SCH-40 make of approved quality and design of various sizes fixed to UPVC pipe /fitting paid separately using approved adhesive compound upto 20'ft height as per instruc tion of the Engineer incharge, Specification of the material should meet the requirement of class 12454-B in accordance with the ASTM-=D-1784 type 1 Grade 1. Rate include all costs of labour, material, cartage scaffloding ladders, etc complete (R.A. Sanction) |  | EACH
6 | Nos. | 8- | Providing and fixing UPVC BEND (LONG) 4" dia PAK-ARAB make of approved quality including making joints by using pest/ solution AGM make as per instruc tion of the Engineer incharge, Rate includes all costs of labour, material, cartage, scaffloding ladders, etc complete (R.A. Sanction) |  | EACH
3 | Nos. | 9- | Providing and fixing 4" dia UPVC SOCKET of PAK-ARAB make of approved quality including making joints by using pest/ solution AGM make as per instruc tion of the Engineer incharge, Rate includes all costs of labour, material, cartage, scaffloding ladders, etc complete (R.A. Sanction) |  | EACH
2 | Nos. | 10- | Providing and fixing 4" dia Cowl/Terminal Guard/ End of PAK-ARAB make of approved quality including making joints by using pest/ solution AGM make as per instruc tion of the Engineer incharge, Rate includes all costs of labour, material, cartage, scaffloding ladders, etc complete (R.A. Sanction) |  | EACH
PART "A" |  | ________________%Above/Below Buildings Schedule Items |  |  | Total Rs:-
PART "B" |  | ________________%Above/Below W/S & S/F Schedule Items |  |  | Total Rs:-
PART "C" |  | ________________%Above/Below P.H. EngrL Schedule Items |  |  | Total Rs:-
PART "D(i+ii") |  | ________________________________________Non Schedule Items |  |  | Total Rs:-
G. Total Rs:-
CONTRACTOR |  |  |  | EXECUTIVE ENGINEER
PROVINCIAL BUILDINGS DIVISION
SUKKUR
BILL OF QUANTITIES
Discription & Rate of items based on Schedule/ Market (offered Rates).
Name of Work:- |  |  | 1(xviI) ESTABLISHMENT OF CATTLER COLONIES WITH DISTRICT & PRIVATE PARTICIPATION IN SINDH @ KHAIRPUR. CONSTRUCTION OF SHED NO.23 (EXTERNAL DRAINAGE & INTERNAL WATER SUPPLY).
Quantities |  | Item No. | Description of items to be executed at site | Rate | Unit | Amount
PART "A" BUILDINGS SCHEDULE ITEMS.
4000 | CFT | 1- | Excavation in foundation of Building Bridges and other structures including dag belling dressing, refilling around structure with excavated earth Watering and ramming lead upto 5 ft. In hard ordinary soil.(S.I.No.18 (B)P-05). | 3176.25 | %0Cft | 12705
(Rupees Three Thousand One Hundred Seventy Six & Twenty Five)Only
4000 | CFT | 2- | Extra for flush or Duldal including De-watering etc complete. | 2420 | %Cft | 9680
(Rupees Two Thousand Four Hundred Twenty)Only
450 | CFT | 3- | Dry rammed brick or stone ballast 1-1/2" to 2" gauge. (S.I.No:2 P-150). | 3227.5 | %Cft | 14523.75
(Rupees Three Thousand Two Hundred Twenty Seven & Ps:Fifty)Only
495 | CFT | 4- | Cement concrete brick or stone ballast 1-1/2" to 2" gauge Ratio (1:4:8)(S.I.No:4 P-15). | 9416.28 | %Cft | 46610.586
(Rupees Nine Thousand Four Hundred Sixteen & Twenty Eight)Only
48 | RFT | 5- | Providing & laying R.C.C. pipe (with rubber 0.30" dia etc. (S.I.No:2 P-36). | 1034 | P.RFT | 49632
(Rupees One Thousand Thirty Four) Only
5585 | CFT | 6- | Supplying and fixing sand under floor plugging into walls. (S.I.No: P- ). | 1913.21 | %Cft | 106852.7785
(Rupees One Thousand Nine Hundred Thirteen & Ps:Twenty One)Only
500 | CFT | 7- | Pacca brick work in foundation and plinth in cement sand mortar ratio (1:6). (S.I.No:4(e) P-21). | 11948.36 | %Cft | 59741.8
(Rupees Eleven Thousand Nine Hundred Forty Eight & Ps:Thirty Six)Only
584 | SFT | 8- | Cement plaster (1:6) upto 20' ft height 1/2" thick. (S.I.No:13(b) P-57). | 2206.6 | %SFT | 12886.544
(Rupees Two Thousand Two Hundred Six & Ps: Sixty)Only.
584 | SFT | 9- | Cement plaster (1:4) upto 20' ft height 3/8" thick. (S.I.No:11(a) P-57). | 2197.52 | %SFT | 12833.5168
(Rupees Two Thousand One Hundred Ninety Seven & Ps: Fifty Two)Only.
19.569 | CWT | 10- | Fabrication of mild steel reinforcement for cement concrete i/c cutting bending, bending, laying in position, making joints and fastenings including cost of binding wire (also includes removal of rust from bars)(S.I.No: 8 P-16). | 5001.7 | P.CWT. | 97878.2673
(Rupees Five Thousand One & Ps:Seventy)Only.
262 | CFT | 11- | Reinforcement cement concrete work including all labour and material except the cost of steel reinforcement and its labour for bending and binding, which will be paid separately. This rate also includes all kinds of forms moulds: lifting shuttering curing rendering and finishing the exposed surface (including screening and washing of shingle)a) R.C. work in roof slab, beams columns rafts, lintels and other structural members laid in situ or pre cast laid in position complete in all respect. i) Ratio (1:2:4) 90 Lbs cement 2 Cft shingle 1/8” to ¼” gauge.(S.I.No:6(a)(i) P-16). | 337 | P.CFT | 88294
(Rupees Three Hundred & Thirty Seven)Only
|  | 12- | Providing and laying 1" thick topping cement concrete (1;2;4) including surface finishing dividing into panels.(S.I.No:16© P-42).
6958 | SFT | A) | 3" thick C.C. topping. | 4411.82 | %SFT | 306974.4356
(Rupees Four Thousand Four Hundred Eleven & Eighty Two) Only
[5 empty] | PART "A" BUILDINGS SCHEDULE ITEMS TOTAL RS:- | 823623
PART "B" W/S & S/F SCHEDULE ITEMS.
1 | Nos. | 1- | Providing and fixing squating type white glazed of flush cisten with internal fitting and flush pipe with bend and making requisite numbers of holes in wall plinth and floor for pipe connection and making good in cement concrete (1:2:4) W.C. not less than 19" clear opening between flushing rims and 3 gallons flushing tank with 4" dia C.I. trap with C.I. thumble. (S.I.No: 1(A) P- 1 ). | 4802.6 | EACH | 4802.6
(Rupees Four Thousand Eight Hundred Two & Sixty)Only
2 | Nos. | 2- | Providing and fixing 6"x2" or 6"x3" C.I. floor trap of the approved self cleaning design with a C.I. screwed down greating with or without a vent arm complete with and i/c making requisite number or holes in walls plinth and floor for pipe connection and making good in cement concrete. (S.I.No: 20 P- 5 ). | 2042.43 | EACH | 4084.86
(Rupees Two Thousand Forty Two & Ps:Forty Three )Only
2 | Nos. | 3- | Supplying and fixing Nyloon connection complete with 1/2" dia brass stop cock with pairs of brass nuts and lining jointing to nyloon connection. (S.I.No:23 P-6). | 447.15 | EACH | 894.3
(Rupees Four Hundred Forty Seven & Fifteen)Only
3 | Nos. | 4- | Supplying and fixing in position bib cock of superior quality with C.P. head 1/2" dia. (S.I.No:13(b) P-16). | 1109.46 | EACH | 3328.38
(Rupees One Thousand One Hundred Nine & Forty Six)Only
2 | Nos. | 5- | Supplying and fixing concelled stop cock of superior quality with crystal head 1/2" dia. (S.I.No:13(b) P-15). | 509.74 | EACH | 1019.48
(Rupees Five Hundred Nine & Ps:Seventy Four)Only
1 | No. | 6- | Supplying and fixing Jet shower with rod of superior quality with crystal head 1/2" dia. (S.I.No:17 P-15). | 1142.24 | EACH | 1142.24
(Rupees One Thousand One Hundred Forty Two & Ps:Twenty Four)Only
1 | No. | 7- | Providing & fixing 22”x16” lavatory basin in white glazed earthen ware complete with an i/c the cost of W.I. or C.I. cantilever brackets 6” inches built into walls painted white in 2 coats after a primary cost of red lead paint & pair of ½” dia chrome plate pillar traps 1-1/2" dia rubber plug and chrome plated brass chain 1-1/4” dia malleable iron or cp brass trape, malleable iron or brass union & making requisite number of holes in walls plinth and floor for pipe connection and making good in Cement Concrete (1:2:4) (Standard pattern ). Add extra for labour for providing & fixing of earthenware pedestal white or coloured glazed (Standard pattern)(S.I.No:8 P-3). | 4694.8 | EACH | 4694.8
(Rupees Four Thousand Six Hundred Ninety Four & Ps:Eighty)Only
1 | No. | 8- | Add extra labour for providing and fixing of earthen ware pedestal white or coloured glazed. (S.I.No:11 P-4). | 938.47 | EACH | 938.47
(Rupees Nine Hundred Thirty Eight & Forty Seven) Only
1 | No. | 9- | Supplying and fixing Swan type pillers cock of superior quality with crystal head (S.I.No:18(b) P-16). | 795 | EACH | 795
(Rupees Seven Hundred Ninety Five)Only
|  | 10- | Providing & fixing handle valves (China) etc complete.
1 | No. | a) | 3/4" dia. | 271.92 | EACH | 271.92
(Rupees Two Hundred Seventy One & Ps:Ninety Two)Only
1 | No. | b) | 1" dia. | 365.42 | EACH | 365.42
(Rupees Three Hundred Sixty Five & Ps:Forty Two)Only
[5 empty] | PART "B" W/S & S/F SCHEDULE ITEMS TOTAL RS:- | 23005
PART "C" P.H. ENGINEERING SCHEDULE ITEMS.
60 | RFT | 1- | Providing UPVC pressure pipes of class "C" equivalent make in trench i/c cutting, fitting and jointing with "Z" joint with one rubber ring i/c testing with water to head of 61 meter or 200 ft 4" dia (PHE) (S.I.No:1(b) P-22). | 373 | EACH | 22380
(Rupees Three Hundred Seventy Three)Only
50 | RFT | 2- | Boring for tube well in all water bearing soils from ground level upto 100 ft or 30.5 meter depth i/c sinking and with drawing of cassing pipe (100 mm 4" dia.(S.I.No:1(b) P-36 ). | 242 | P.RFT | 12100
(Rupees Two Hundred Forty Two)Only
5 | Nos. | 3- | Construction of manhole or inspection chamber for the required dia meter of circular sewer and 3'-6" (1067mm) depth with walls of B.B. in cement sand mortar (1:3) cement plaster (1:3), 1/2" thick, inside of walls and 1" (25mm) thick over benching and channel i/c fixing C.I. manhole cover with frame of clear opening 1-1/2'x 1-1/2' (457x457 mm) of 1.75 Cwt (88.9 Kg) embaded in plain C.C. (1:2:4) and fixing 1" (25mm) dia M.S. steps 6" (150 mm) wide projecting 4" (102 mm) from the face of wall at 12" *305 mm) C/C duly painted etc. Complete as per standard specification and drawing. (S.I.No:1 P-46). | 14748 | EACH | 73740
(Rupees Fourteen Thousand Seven Hundred Forty Eight )Only
[5 empty] | PART "C" P.H. ENGR: SCHEDULE ITEMS TOTAL RS:- | 108220
PART "D(I)" ELECTRIC NON SCHEDULE ITEMS.
1 | No. | 1- | Providing and laying R.C.C. pipe with rubber ring (36"-0" dia) etc complete. |  | EACH
PART "D(II)" NON SCHEDULE ITEMS.
60 | RFT | 1- | Providing and fixing UPVC pipe 1/2" dia PAK-ARAB) SCH-40 surface by using clip / saddler/socket/reducer/bush/tee etc. or recessed in masonry C.C. or R.C.C. upto 20' ft. height and making good with C.C. i/c curring finishing etc complete as per instruc tion of the Engineer incharge, Specification of the material should meet the requirement of class 12454-Bin accordance with the ASTM-D-1784 type 1 Grade 1. rate include all costs of labour, material, cartage scaffloding ladders, etc complete (R.A. Sanction) for Hot /Cold. |  | P.RFT
10 | Nos. | 2- | Providing and fixing UPVC UNION solvent) 1/2" dia PAK-ARAB) SCH-40 make of approved quality and design of various size fixed to UPVC pipe /fitting paid separately using approved adhesive compound upto 20'ft height as per instruc tion of the Engineer incharge, Specification of the material should meet the requirement of class 12454-B 1 Grade 1. Rate include all costs of labour, material, cartage scaffloding ladders, etc complete. |  | EACH
100 | RFT | 3- | Providing and fixing UPVC pipe 13/4" dia PAK-ARAB) SCH-40 surface by using clip / saddler/socket/reducer/bush/tee elbow etc. or recessed in masonry C.C. or R.C.C. upto 20' ft. height and making good with C.C. i/c curring finishing etc complete as per instruc tion of the Engineer incharge, Specification of the material should meet the requirement of class 12454-Bin accordance with the ASTM-D-1784 type 1 Grade 1. rate include all costs of labour, material, cartage scaffloding ladders, etc complete (R.A. Sanction). |  | P.RFT
10 | Nos. | 4- | Providing and fixing UPVC UNION solvent) 3/4" dia PAK-ARAB) SCH-40 make of approved quality and design of various sizes fixed to UPVC pipe /fitting paid separately 20'ft height as per instruc tion of the Engineer incharge, Specification of the material should meet the requirement of class 12454-Bin accrdance with the ASTM-D-1784 type 1 Garde 1. rate include all costs of labour, material, cartage scaffloding ladders, etc complete( R.A. Sanction). |  | EACH
100 | RFT | 5- | Providing and fixing UPVC pipe 1" dia PAK-ARAB) SCH-40 surface by using clip / saddler/socket/reducer/bush/tee elbow etc. or recessed in masonry C.C. or R.C.C. upto 20' ft. height and making good with C.C. i/c curring finishing etc complete as per instruc tion of the Engineer incharge, Specification of the material should meet the requirement of class 12454-Bin accordance with the ASTM-D-1784 type 1 Grade 1. rate include all costs of labour, material, cartage scaffloding ladders, etc complete (R.A. Sanction). |  | P.RFT
20 | RFT | 6- | Providing and fixing UPVC pipe 4" dia PAK-ARAB) SCH-40 surface by using clip / saddler/socket/reducer/bush/tee etc. or recessed in masonry C.C. or R.C.C. upto 20' ft. height and making good with C.C. i/c curring finishing etc complete as per instruc tion of the Engineer incharge, Specification of the material should meet the requirement of class 12454-Bin accordance with the ASTM-D-1784 type 1 Grade 1. rate include all costs of labour, material, cartage scaffloding ladders, etc complete (R.A. Sanction). |  | P.RFT
8 | Nos. | 7- | Providing and fixing UPVC PLUG TEE 4" dia PAK-ARAB) SCH-40 make of approved quality and design of various sizes fixed to UPVC pipe /fitting paid separately using approved adhesive compound upto 20'ft height as per instruc tion of the Engineer incharge, Specification of the material should meet the requirement of class 12454-B in accordance with the ASTM-=D-1784 type 1 Grade 1. Rate include all costs of labour, material, cartage scaffloding ladders, etc complete (R.A. Sanction) |  | EACH
6 | Nos. | 8- | Providing and fixing UPVC BEND (LONG) 4" dia PAK-ARAB make of approved quality including making joints by using pest/ solution AGM make as per instruc tion of the Engineer incharge, Rate includes all costs of labour, material, cartage, scaffloding ladders, etc complete (R.A. Sanction) |  | EACH
3 | Nos. | 9- | Providing and fixing 4" dia UPVC SOCKET of PAK-ARAB make of approved quality including making joints by using pest/ solution AGM make as per instruc tion of the Engineer incharge, Rate includes all costs of labour, material, cartage, scaffloding ladders, etc complete (R.A. Sanction) |  | EACH
2 | Nos. | 10- | Providing and fixing 4" dia Cowl/Terminal Guard/ End of PAK-ARAB make of approved quality including making joints by using pest/ solution AGM make as per instruc tion of the Engineer incharge, Rate includes all costs of labour, material, cartage, scaffloding ladders, etc complete (R.A. Sanction) |  | EACH
PART "A" |  | ________________%Above/Below Buildings Schedule Items |  |  | Total Rs:-
PART "B" |  | ________________%Above/Below W/S & S/F Schedule Items |  |  | Total Rs:-
PART "C" |  | ________________%Above/Below P.H. EngrL Schedule Items |  |  | Total Rs:-
PART "D(i+ii") |  | ________________________________________Non Schedule Items |  |  | Total Rs:-
G. Total Rs:-
CONTRACTOR |  |  |  | EXECUTIVE ENGINEER
PROVINCIAL BUILDINGS DIVISION
SUKKUR
BILL OF QUANTITIES
Discription & Rate of items based on Schedule/ Market (offered Rates).
Name of Work:- |  |  | 1(xviii) ESTABLISHMENT OF CATTLER COLONIES WITH DISTRICT & PRIVATE PARTICIPATION IN SINDH @ KHAIRPUR. CONSTRUCTION OF SHED NO.24 (EXTERNAL DRAINAGE & INTERNAL WATER SUPPLY).
Quantities |  | Item No. | Description of items to be executed at site | Rate | Unit | Amount
PART "A" BUILDINGS SCHEDULE ITEMS.
4000 | CFT | 1- | Excavation in foundation of Building Bridges and other structures including dag belling dressing, refilling around structure with excavated earth Watering and ramming lead upto 5 ft. In hard ordinary soil.(S.I.No.18 (B)P-05). | 3176.25 | %0Cft | 12705
(Rupees Three Thousand One Hundred Seventy Six & Twenty Five)Only
4000 | CFT | 2- | Extra for flush or Duldal including De-watering etc complete. | 2420 | %Cft | 9680
(Rupees Two Thousand Four Hundred Twenty)Only
450 | CFT | 3- | Dry rammed brick or stone ballast 1-1/2" to 2" gauge. (S.I.No:2 P-150). | 3227.5 | %Cft | 14523.75
(Rupees Three Thousand Two Hundred Twenty Seven & Ps:Fifty)Only
495 | CFT | 4- | Cement concrete brick or stone ballast 1-1/2" to 2" gauge Ratio (1:4:8)(S.I.No:4 P-15). | 9416.28 | %Cft | 46610.586
(Rupees Nine Thousand Four Hundred Sixteen & Twenty Eight)Only
48 | RFT | 5- | Providing & laying R.C.C. pipe (with rubber 0.30" dia etc. (S.I.No:2 P-36). | 1034 | P.RFT | 49632
(Rupees One Thousand Thirty Four) Only
5585 | CFT | 6- | Supplying and fixing sand under floor plugging into walls. (S.I.No: P- ). | 1913.21 | %Cft | 106852.7785
(Rupees One Thousand Nine Hundred Thirteen & Ps:Twenty One)Only
500 | CFT | 7- | Pacca brick work in foundation and plinth in cement sand mortar ratio (1:6). (S.I.No:4(e) P-21). | 11948.36 | %Cft | 59741.8
(Rupees Eleven Thousand Nine Hundred Forty Eight & Ps:Thirty Six)Only
584 | SFT | 8- | Cement plaster (1:6) upto 20' ft height 1/2" thick. (S.I.No:13(b) P-57). | 2206.6 | %SFT | 12886.544
(Rupees Two Thousand Two Hundred Six & Ps: Sixty)Only.
584 | SFT | 9- | Cement plaster (1:4) upto 20' ft height 3/8" thick. (S.I.No:11(a) P-57). | 2197.52 | %SFT | 12833.5168
(Rupees Two Thousand One Hundred Ninety Seven & Ps: Fifty Two)Only.
19.569 | CWT | 10- | Fabrication of mild steel reinforcement for cement concrete i/c cutting bending, bending, laying in position, making joints and fastenings including cost of binding wire (also includes removal of rust from bars)(S.I.No: 8 P-16). | 5001.7 | P.CWT. | 97878.2673
(Rupees Five Thousand One & Ps:Seventy)Only.
262 | CFT | 11- | Reinforcement cement concrete work including all labour and material except the cost of steel reinforcement and its labour for bending and binding, which will be paid separately. This rate also includes all kinds of forms moulds: lifting shuttering curing rendering and finishing the exposed surface (including screening and washing of shingle)a) R.C. work in roof slab, beams columns rafts, lintels and other structural members laid in situ or pre cast laid in position complete in all respect. i) Ratio (1:2:4) 90 Lbs cement 2 Cft shingle 1/8” to ¼” gauge.(S.I.No:6(a)(i) P-16). | 337 | P.CFT | 88294
(Rupees Three Hundred & Thirty Seven)Only
|  | 12- | Providing and laying 1" thick topping cement concrete (1;2;4) including surface finishing dividing into panels.(S.I.No:16© P-42).
6958 | SFT | A) | 3" thick C.C. topping. | 4411.82 | %SFT | 306974.4356
(Rupees Four Thousand Four Hundred Eleven & Eighty Two) Only
[5 empty] | PART "A" BUILDINGS SCHEDULE ITEMS TOTAL RS:- | 823623
PART "B" W/S & S/F SCHEDULE ITEMS.
1 | Nos. | 1- | Providing and fixing squating type white glazed of flush cisten with internal fitting and flush pipe with bend and making requisite numbers of holes in wall plinth and floor for pipe connection and making good in cement concrete (1:2:4) W.C. not less than 19" clear opening between flushing rims and 3 gallons flushing tank with 4" dia C.I. trap with C.I. thumble. (S.I.No: 1(A) P- 1 ). | 4802.6 | EACH | 4802.6
(Rupees Four Thousand Eight Hundred Two & Sixty)Only
2 | Nos. | 2- | Providing and fixing 6"x2" or 6"x3" C.I. floor trap of the approved self cleaning design with a C.I. screwed down greating with or without a vent arm complete with and i/c making requisite number or holes in walls plinth and floor for pipe connection and making good in cement concrete. (S.I.No: 20 P- 5 ). | 2042.43 | EACH | 4084.86
(Rupees Two Thousand Forty Two & Ps:Forty Three )Only
2 | Nos. | 3- | Supplying and fixing Nyloon connection complete with 1/2" dia brass stop cock with pairs of brass nuts and lining jointing to nyloon connection. (S.I.No:23 P-6). | 447.15 | EACH | 894.3
(Rupees Four Hundred Forty Seven & Fifteen)Only
3 | Nos. | 4- | Supplying and fixing in position bib cock of superior quality with C.P. head 1/2" dia. (S.I.No:13(b) P-16). | 1109.46 | EACH | 3328.38
(Rupees One Thousand One Hundred Nine & Forty Six)Only
2 | Nos. | 5- | Supplying and fixing concelled stop cock of superior quality with crystal head 1/2" dia. (S.I.No:13(b) P-15). | 509.74 | EACH | 1019.48
(Rupees Five Hundred Nine & Ps:Seventy Four)Only
1 | No. | 6- | Supplying and fixing Jet shower with rod of superior quality with crystal head 1/2" dia. (S.I.No:17 P-15). | 1142.24 | EACH | 1142.24
(Rupees One Thousand One Hundred Forty Two & Ps:Twenty Four)Only
1 | No. | 7- | Providing & fixing 22”x16” lavatory basin in white glazed earthen ware complete with an i/c the cost of W.I. or C.I. cantilever brackets 6” inches built into walls painted white in 2 coats after a primary cost of red lead paint & pair of ½” dia chrome plate pillar traps 1-1/2" dia rubber plug and chrome plated brass chain 1-1/4” dia malleable iron or cp brass trape, malleable iron or brass union & making requisite number of holes in walls plinth and floor for pipe connection and making good in Cement Concrete (1:2:4) (Standard pattern ). Add extra for labour for providing & fixing of earthenware pedestal white or coloured glazed (Standard pattern)(S.I.No:8 P-3). | 4694.8 | EACH | 4694.8
(Rupees Four Thousand Six Hundred Ninety Four & Ps:Eighty)Only
1 | No. | 8- | Add extra labour for providing and fixing of earthen ware pedestal white or coloured glazed. (S.I.No:11 P-4). | 938.47 | EACH | 938.47
(Rupees Nine Hundred Thirty Eight & Forty Seven) Only
1 | No. | 9- | Supplying and fixing Swan type pillers cock of superior quality with crystal head (S.I.No:18(b) P-16). | 795 | EACH | 795
(Rupees Seven Hundred Ninety Five)Only
|  | 10- | Providing & fixing handle valves (China) etc complete.
1 | No. | a) | 3/4" dia. | 271.92 | EACH | 271.92
(Rupees Two Hundred Seventy One & Ps:Ninety Two)Only
1 | No. | b) | 1" dia. | 365.42 | EACH | 365.42
(Rupees Three Hundred Sixty Five & Ps:Forty Two)Only
[5 empty] | PART "B" W/S & S/F SCHEDULE ITEMS TOTAL RS:- | 23005
PART "C" P.H. ENGINEERING SCHEDULE ITEMS.
60 | RFT | 1- | Providing UPVC pressure pipes of class "C" equivalent make in trench i/c cutting, fitting and jointing with "Z" joint with one rubber ring i/c testing with water to head of 61 meter or 200 ft 4" dia (PHE) (S.I.No:1(b) P-22). | 373 | EACH | 22380
(Rupees Three Hundred Seventy Three)Only
50 | RFT | 2- | Boring for tube well in all water bearing soils from ground level upto 100 ft or 30.5 meter depth i/c sinking and with drawing of cassing pipe (100 mm 4" dia.(S.I.No:1(b) P-36 ). | 242 | P.RFT | 12100
(Rupees Two Hundred Forty Two)Only
5 | Nos. | 3- | Construction of manhole or inspection chamber for the required dia meter of circular sewer and 3'-6" (1067mm) depth with walls of B.B. in cement sand mortar (1:3) cement plaster (1:3), 1/2" thick, inside of walls and 1" (25mm) thick over benching and channel i/c fixing C.I. manhole cover with frame of clear opening 1-1/2'x 1-1/2' (457x457 mm) of 1.75 Cwt (88.9 Kg) embaded in plain C.C. (1:2:4) and fixing 1" (25mm) dia M.S. steps 6" (150 mm) wide projecting 4" (102 mm) from the face of wall at 12" *305 mm) C/C duly painted etc. Complete as per standard specification and drawing. (S.I.No:1 P-46). | 14748 | EACH | 73740
(Rupees Fourteen Thousand Seven Hundred Forty Eight )Only
[5 empty] | PART "C" P.H. ENGR: SCHEDULE ITEMS TOTAL RS:- | 108220
PART "D(I)" ELECTRIC NON SCHEDULE ITEMS.
1 | No. | 1- | Providing and laying R.C.C. pipe with rubber ring (36"-0" dia) etc complete. |  | EACH
PART "D(II)" NON SCHEDULE ITEMS.
60 | RFT | 1- | Providing and fixing UPVC pipe 1/2" dia PAK-ARAB) SCH-40 surface by using clip / saddler/socket/reducer/bush/tee etc. or recessed in masonry C.C. or R.C.C. upto 20' ft. height and making good with C.C. i/c curring finishing etc complete as per instruc tion of the Engineer incharge, Specification of the material should meet the requirement of class 12454-Bin accordance with the ASTM-D-1784 type 1 Grade 1. rate include all costs of labour, material, cartage scaffloding ladders, etc complete (R.A. Sanction) for Hot /Cold. |  | P.RFT
10 | Nos. | 2- | Providing and fixing UPVC UNION solvent) 1/2" dia PAK-ARAB) SCH-40 make of approved quality and design of various size fixed to UPVC pipe /fitting paid separately using approved adhesive compound upto 20'ft height as per instruc tion of the Engineer incharge, Specification of the material should meet the requirement of class 12454-B 1 Grade 1. Rate include all costs of labour, material, cartage scaffloding ladders, etc complete. |  | EACH
100 | RFT | 3- | Providing and fixing UPVC pipe 13/4" dia PAK-ARAB) SCH-40 surface by using clip / saddler/socket/reducer/bush/tee elbow etc. or recessed in masonry C.C. or R.C.C. upto 20' ft. height and making good with C.C. i/c curring finishing etc complete as per instruc tion of the Engineer incharge, Specification of the material should meet the requirement of class 12454-Bin accordance with the ASTM-D-1784 type 1 Grade 1. rate include all costs of labour, material, cartage scaffloding ladders, etc complete (R.A. Sanction). |  | P.RFT
10 | Nos. | 4- | Providing and fixing UPVC UNION solvent) 3/4" dia PAK-ARAB) SCH-40 make of approved quality and design of various sizes fixed to UPVC pipe /fitting paid separately 20'ft height as per instruc tion of the Engineer incharge, Specification of the material should meet the requirement of class 12454-Bin accrdance with the ASTM-D-1784 type 1 Garde 1. rate include all costs of labour, material, cartage scaffloding ladders, etc complete( R.A. Sanction). |  | EACH
100 | RFT | 5- | Providing and fixing UPVC pipe 1" dia PAK-ARAB) SCH-40 surface by using clip / saddler/socket/reducer/bush/tee elbow etc. or recessed in masonry C.C. or R.C.C. upto 20' ft. height and making good with C.C. i/c curring finishing etc complete as per instruc tion of the Engineer incharge, Specification of the material should meet the requirement of class 12454-Bin accordance with the ASTM-D-1784 type 1 Grade 1. rate include all costs of labour, material, cartage scaffloding ladders, etc complete (R.A. Sanction). |  | P.RFT
20 | RFT | 6- | Providing and fixing UPVC pipe 4" dia PAK-ARAB) SCH-40 surface by using clip / saddler/socket/reducer/bush/tee etc. or recessed in masonry C.C. or R.C.C. upto 20' ft. height and making good with C.C. i/c curring finishing etc complete as per instruc tion of the Engineer incharge, Specification of the material should meet the requirement of class 12454-Bin accordance with the ASTM-D-1784 type 1 Grade 1. rate include all costs of labour, material, cartage scaffloding ladders, etc complete (R.A. Sanction). |  | P.RFT
8 | Nos. | 7- | Providing and fixing UPVC PLUG TEE 4" dia PAK-ARAB) SCH-40 make of approved quality and design of various sizes fixed to UPVC pipe /fitting paid separately using approved adhesive compound upto 20'ft height as per instruc tion of the Engineer incharge, Specification of the material should meet the requirement of class 12454-B in accordance with the ASTM-=D-1784 type 1 Grade 1. Rate include all costs of labour, material, cartage scaffloding ladders, etc complete (R.A. Sanction) |  | EACH
6 | Nos. | 8- | Providing and fixing UPVC BEND (LONG) 4" dia PAK-ARAB make of approved quality including making joints by using pest/ solution AGM make as per instruc tion of the Engineer incharge, Rate includes all costs of labour, material, cartage, scaffloding ladders, etc complete (R.A. Sanction) |  | EACH
3 | Nos. | 9- | Providing and fixing 4" dia UPVC SOCKET of PAK-ARAB make of approved quality including making joints by using pest/ solution AGM make as per instruc tion of the Engineer incharge, Rate includes all costs of labour, material, cartage, scaffloding ladders, etc complete (R.A. Sanction) |  | EACH
2 | Nos. | 10- | Providing and fixing 4" dia Cowl/Terminal Guard/ End of PAK-ARAB make of approved quality including making joints by using pest/ solution AGM make as per instruc tion of the Engineer incharge, Rate includes all costs of labour, material, cartage, scaffloding ladders, etc complete (R.A. Sanction) |  | EACH
PART "A" |  | ________________%Above/Below Buildings Schedule Items |  |  | Total Rs:-
PART "B" |  | ________________%Above/Below W/S & S/F Schedule Items |  |  | Total Rs:-
PART "C" |  | ________________%Above/Below P.H. EngrL Schedule Items |  |  | Total Rs:-
PART "D(i+ii") |  | ________________________________________Non Schedule Items |  |  | Total Rs:-
G. Total Rs:-
CONTRACTOR |  |  |  | EXECUTIVE ENGINEER
PROVINCIAL BUILDINGS DIVISION
SUKKUR
BILL OF QUANTITIES
Discription & Rate of items based on Schedule/ Market (offered Rates).
Name of Work:- |  |  | 1(xix) ESTABLISHMENT OF CATTLER COLONIES WITH DISTRICT & PRIVATE PARTICIPATION IN SINDH @ KHAIRPUR. CONSTRUCTION OF SHED NO.25 (EXTERNAL DRAINAGE & INTERNAL WATER SUPPLY).
Quantities |  | Item No. | Description of items to be executed at site | Rate | Unit | Amount
PART "A" BUILDINGS SCHEDULE ITEMS.
4000 | CFT | 1- | Excavation in foundation of Building Bridges and other structures including dag belling dressing, refilling around structure with excavated earth Watering and ramming lead upto 5 ft. In hard ordinary soil.(S.I.No.18 (B)P-05). | 3176.25 | %0Cft | 12705
(Rupees Three Thousand One Hundred Seventy Six & Twenty Five)Only
4000 | CFT | 2- | Extra for flush or Duldal including De-watering etc complete. | 2420 | %Cft | 9680
(Rupees Two Thousand Four Hundred Twenty)Only
450 | CFT | 3- | Dry rammed brick or stone ballast 1-1/2" to 2" gauge. (S.I.No:2 P-150). | 3227.5 | %Cft | 14523.75
(Rupees Three Thousand Two Hundred Twenty Seven & Ps:Fifty)Only
495 | CFT | 4- | Cement concrete brick or stone ballast 1-1/2" to 2" gauge Ratio (1:4:8)(S.I.No:4 P-15). | 9416.28 | %Cft | 46610.586
(Rupees Nine Thousand Four Hundred Sixteen & Twenty Eight)Only
48 | RFT | 5- | Providing & laying R.C.C. pipe (with rubber 0.30" dia etc. (S.I.No:2 P-36). | 1034 | P.RFT | 49632
(Rupees One Thousand Thirty Four) Only
5585 | CFT | 6- | Supplying and fixing sand under floor plugging into walls. (S.I.No: P- ). | 1913.21 | %Cft | 106852.7785
(Rupees One Thousand Nine Hundred Thirteen & Ps:Twenty One)Only
500 | CFT | 7- | Pacca brick work in foundation and plinth in cement sand mortar ratio (1:6). (S.I.No:4(e) P-21). | 11948.36 | %Cft | 59741.8
(Rupees Eleven Thousand Nine Hundred Forty Eight & Ps:Thirty Six)Only
584 | SFT | 8- | Cement plaster (1:6) upto 20' ft height 1/2" thick. (S.I.No:13(b) P-57). | 2206.6 | %SFT | 12886.544
(Rupees Two Thousand Two Hundred Six & Ps: Sixty)Only.
584 | SFT | 9- | Cement plaster (1:4) upto 20' ft height 3/8" thick. (S.I.No:11(a) P-57). | 2197.52 | %SFT | 12833.5168
(Rupees Two Thousand One Hundred Ninety Seven & Ps: Fifty Two)Only.
19.569 | CWT | 10- | Fabrication of mild steel reinforcement for cement concrete i/c cutting bending, bending, laying in position, making joints and fastenings including cost of binding wire (also includes removal of rust from bars)(S.I.No: 8 P-16). | 5001.7 | P.CWT. | 97878.2673
(Rupees Five Thousand One & Ps:Seventy)Only.
262 | CFT | 11- | Reinforcement cement concrete work including all labour and material except the cost of steel reinforcement and its labour for bending and binding, which will be paid separately. This rate also includes all kinds of forms moulds: lifting shuttering curing rendering and finishing the exposed surface (including screening and washing of shingle)a) R.C. work in roof slab, beams columns rafts, lintels and other structural members laid in situ or pre cast laid in position complete in all respect. i) Ratio (1:2:4) 90 Lbs cement 2 Cft shingle 1/8” to ¼” gauge.(S.I.No:6(a)(i) P-16). | 337 | P.CFT | 88294
(Rupees Three Hundred & Thirty Seven)Only
|  | 12- | Providing and laying 1" thick topping cement concrete (1;2;4) including surface finishing dividing into panels.(S.I.No:16© P-42).
6958 | SFT | A) | 3" thick C.C. topping. | 4411.82 | %SFT | 306974.4356
(Rupees Four Thousand Four Hundred Eleven & Eighty Two) Only
[5 empty] | PART "A" BUILDINGS SCHEDULE ITEMS TOTAL RS:- | 823623
PART "B" W/S & S/F SCHEDULE ITEMS.
1 | Nos. | 1- | Providing and fixing squating type white glazed of flush cisten with internal fitting and flush pipe with bend and making requisite numbers of holes in wall plinth and floor for pipe connection and making good in cement concrete (1:2:4) W.C. not less than 19" clear opening between flushing rims and 3 gallons flushing tank with 4" dia C.I. trap with C.I. thumble. (S.I.No: 1(A) P- 1 ). | 4802.6 | EACH | 4802.6
(Rupees Four Thousand Eight Hundred Two & Sixty)Only
2 | Nos. | 2- | Providing and fixing 6"x2" or 6"x3" C.I. floor trap of the approved self cleaning design with a C.I. screwed down greating with or without a vent arm complete with and i/c making requisite number or holes in walls plinth and floor for pipe connection and making good in cement concrete. (S.I.No: 20 P- 5 ). | 2042.43 | EACH | 4084.86
(Rupees Two Thousand Forty Two & Ps:Forty Three )Only
2 | Nos. | 3- | Supplying and fixing Nyloon connection complete with 1/2" dia brass stop cock with pairs of brass nuts and lining jointing to nyloon connection. (S.I.No:23 P-6). | 447.15 | EACH | 894.3
(Rupees Four Hundred Forty Seven & Fifteen)Only
3 | Nos. | 4- | Supplying and fixing in position bib cock of superior quality with C.P. head 1/2" dia. (S.I.No:13(b) P-16). | 1109.46 | EACH | 3328.38
(Rupees One Thousand One Hundred Nine & Forty Six)Only
2 | Nos. | 5- | Supplying and fixing concelled stop cock of superior quality with crystal head 1/2" dia. (S.I.No:13(b) P-15). | 509.74 | EACH | 1019.48
(Rupees Five Hundred Nine & Ps:Seventy Four)Only
1 | No. | 6- | Supplying and fixing Jet shower with rod of superior quality with crystal head 1/2" dia. (S.I.No:17 P-15). | 1142.24 | EACH | 1142.24
(Rupees One Thousand One Hundred Forty Two & Ps:Twenty Four)Only
1 | No. | 7- | Providing & fixing 22”x16” lavatory basin in white glazed earthen ware complete with an i/c the cost of W.I. or C.I. cantilever brackets 6” inches built into walls painted white in 2 coats after a primary cost of red lead paint & pair of ½” dia chrome plate pillar traps 1-1/2" dia rubber plug and chrome plated brass chain 1-1/4” dia malleable iron or cp brass trape, malleable iron or brass union & making requisite number of holes in walls plinth and floor for pipe connection and making good in Cement Concrete (1:2:4) (Standard pattern ). Add extra for labour for providing & fixing of earthenware pedestal white or coloured glazed (Standard pattern)(S.I.No:8 P-3). | 4694.8 | EACH | 4694.8
(Rupees Four Thousand Six Hundred Ninety Four & Ps:Eighty)Only
1 | No. | 8- | Add extra labour for providing and fixing of earthen ware pedestal white or coloured glazed. (S.I.No:11 P-4). | 938.47 | EACH | 938.47
(Rupees Nine Hundred Thirty Eight & Forty Seven) Only
1 | No. | 9- | Supplying and fixing Swan type pillers cock of superior quality with crystal head (S.I.No:18(b) P-16). | 795 | EACH | 795
(Rupees Seven Hundred Ninety Five)Only
|  | 10- | Providing & fixing handle valves (China) etc complete.
1 | No. | a) | 3/4" dia. | 271.92 | EACH | 271.92
(Rupees Two Hundred Seventy One & Ps:Ninety Two)Only
1 | No. | b) | 1" dia. | 365.42 | EACH | 365.42
(Rupees Three Hundred Sixty Five & Ps:Forty Two)Only
[5 empty] | PART "B" W/S & S/F SCHEDULE ITEMS TOTAL RS:- | 23005
PART "C" P.H. ENGINEERING SCHEDULE ITEMS.
60 | RFT | 1- | Providing UPVC pressure pipes of class "C" equivalent make in trench i/c cutting, fitting and jointing with "Z" joint with one rubber ring i/c testing with water to head of 61 meter or 200 ft 4" dia (PHE) (S.I.No:1(b) P-22). | 373 | EACH | 22380
(Rupees Three Hundred Seventy Three)Only
50 | RFT | 2- | Boring for tube well in all water bearing soils from ground level upto 100 ft or 30.5 meter depth i/c sinking and with drawing of cassing pipe (100 mm 4" dia.(S.I.No:1(b) P-36 ). | 242 | P.RFT | 12100
(Rupees Two Hundred Forty Two)Only
5 | Nos. | 3- | Construction of manhole or inspection chamber for the required dia meter of circular sewer and 3'-6" (1067mm) depth with walls of B.B. in cement sand mortar (1:3) cement plaster (1:3), 1/2" thick, inside of walls and 1" (25mm) thick over benching and channel i/c fixing C.I. manhole cover with frame of clear opening 1-1/2'x 1-1/2' (457x457 mm) of 1.75 Cwt (88.9 Kg) embaded in plain C.C. (1:2:4) and fixing 1" (25mm) dia M.S. steps 6" (150 mm) wide projecting 4" (102 mm) from the face of wall at 12" *305 mm) C/C duly painted etc. Complete as per standard specification and drawing. (S.I.No:1 P-46). | 14748 | EACH | 73740
(Rupees Fourteen Thousand Seven Hundred Forty Eight )Only
[5 empty] | PART "C" P.H. ENGR: SCHEDULE ITEMS TOTAL RS:- | 108220
PART "D(I)" ELECTRIC NON SCHEDULE ITEMS.
1 | No. | 1- | Providing and laying R.C.C. pipe with rubber ring (36"-0" dia) etc complete. |  | EACH
PART "D(II)" NON SCHEDULE ITEMS.
60 | RFT | 1- | Providing and fixing UPVC pipe 1/2" dia PAK-ARAB) SCH-40 surface by using clip / saddler/socket/reducer/bush/tee etc. or recessed in masonry C.C. or R.C.C. upto 20' ft. height and making good with C.C. i/c curring finishing etc complete as per instruc tion of the Engineer incharge, Specification of the material should meet the requirement of class 12454-Bin accordance with the ASTM-D-1784 type 1 Grade 1. rate include all costs of labour, material, cartage scaffloding ladders, etc complete (R.A. Sanction) for Hot /Cold. |  | P.RFT
10 | Nos. | 2- | Providing and fixing UPVC UNION solvent) 1/2" dia PAK-ARAB) SCH-40 make of approved quality and design of various size fixed to UPVC pipe /fitting paid separately using approved adhesive compound upto 20'ft height as per instruc tion of the Engineer incharge, Specification of the material should meet the requirement of class 12454-B 1 Grade 1. Rate include all costs of labour, material, cartage scaffloding ladders, etc complete. |  | EACH
100 | RFT | 3- | Providing and fixing UPVC pipe 13/4" dia PAK-ARAB) SCH-40 surface by using clip / saddler/socket/reducer/bush/tee elbow etc. or recessed in masonry C.C. or R.C.C. upto 20' ft. height and making good with C.C. i/c curring finishing etc complete as per instruc tion of the Engineer incharge, Specification of the material should meet the requirement of class 12454-Bin accordance with the ASTM-D-1784 type 1 Grade 1. rate include all costs of labour, material, cartage scaffloding ladders, etc complete (R.A. Sanction). |  | P.RFT
10 | Nos. | 4- | Providing and fixing UPVC UNION solvent) 3/4" dia PAK-ARAB) SCH-40 make of approved quality and design of various sizes fixed to UPVC pipe /fitting paid separately 20'ft height as per instruc tion of the Engineer incharge, Specification of the material should meet the requirement of class 12454-Bin accrdance with the ASTM-D-1784 type 1 Garde 1. rate include all costs of labour, material, cartage scaffloding ladders, etc complete( R.A. Sanction). |  | EACH
100 | RFT | 5- | Providing and fixing UPVC pipe 1" dia PAK-ARAB) SCH-40 surface by using clip / saddler/socket/reducer/bush/tee elbow etc. or recessed in masonry C.C. or R.C.C. upto 20' ft. height and making good with C.C. i/c curring finishing etc complete as per instruc tion of the Engineer incharge, Specification of the material should meet the requirement of class 12454-Bin accordance with the ASTM-D-1784 type 1 Grade 1. rate include all costs of labour, material, cartage scaffloding ladders, etc complete (R.A. Sanction). |  | P.RFT
20 | RFT | 6- | Providing and fixing UPVC pipe 4" dia PAK-ARAB) SCH-40 surface by using clip / saddler/socket/reducer/bush/tee etc. or recessed in masonry C.C. or R.C.C. upto 20' ft. height and making good with C.C. i/c curring finishing etc complete as per instruc tion of the Engineer incharge, Specification of the material should meet the requirement of class 12454-Bin accordance with the ASTM-D-1784 type 1 Grade 1. rate include all costs of labour, material, cartage scaffloding ladders, etc complete (R.A. Sanction). |  | P.RFT
8 | Nos. | 7- | Providing and fixing UPVC PLUG TEE 4" dia PAK-ARAB) SCH-40 make of approved quality and design of various sizes fixed to UPVC pipe /fitting paid separately using approved adhesive compound upto 20'ft height as per instruc tion of the Engineer incharge, Specification of the material should meet the requirement of class 12454-B in accordance with the ASTM-=D-1784 type 1 Grade 1. Rate include all costs of labour, material, cartage scaffloding ladders, etc complete (R.A. Sanction) |  | EACH
6 | Nos. | 8- | Providing and fixing UPVC BEND (LONG) 4" dia PAK-ARAB make of approved quality including making joints by using pest/ solution AGM make as per instruc tion of the Engineer incharge, Rate includes all costs of labour, material, cartage, scaffloding ladders, etc complete (R.A. Sanction) |  | EACH
3 | Nos. | 9- | Providing and fixing 4" dia UPVC SOCKET of PAK-ARAB make of approved quality including making joints by using pest/ solution AGM make as per instruc tion of the Engineer incharge, Rate includes all costs of labour, material, cartage, scaffloding ladders, etc complete (R.A. Sanction) |  | EACH
2 | Nos. | 10- | Providing and fixing 4" dia Cowl/Terminal Guard/ End of PAK-ARAB make of approved quality including making joints by using pest/ solution AGM make as per instruc tion of the Engineer incharge, Rate includes all costs of labour, material, cartage, scaffloding ladders, etc complete (R.A. Sanction) |  | EACH
PART "A" |  | ________________%Above/Below Buildings Schedule Items |  |  | Total Rs:-
PART "B" |  | ________________%Above/Below W/S & S/F Schedule Items |  |  | Total Rs:-
PART "C" |  | ________________%Above/Below P.H. EngrL Schedule Items |  |  | Total Rs:-
PART "D(i+ii") |  | ________________________________________Non Schedule Items |  |  | Total Rs:-
G. Total Rs:-
CONTRACTOR |  |  |  | EXECUTIVE ENGINEER
PROVINCIAL BUILDINGS DIVISION
SUKKUR
BILL OF QUANTITIES
Discription & Rate of items based on Schedule/ Market (offered Rates).
Name of Work:- |  |  | 1(xx) ESTABLISHMENT OF CATTLER COLONIES WITH DISTRICT & PRIVATE PARTICIPATION IN SINDH @ KHAIRPUR. CONSTRUCTION OF MAIN GATE NO.2).
Quantities |  | Item No. | Description of items to be executed at site | Rate | Unit | Amount
PART "A" BUILDINGS SCHEDULE ITEMS.
407 | CFT | 1- | Pacca brick work in Ground Floor in cement sand mortar (1:6). (S.I.No:5 P-21). | 12674.36 | %Cft | 51584.6452
(Rupees Twelve Thousand Six Hundred Seventy Four & Ps:Thirty Six)Only
822 | SFT | 2- | Cement plaster (1:6) upto 20' ft height 1/2" thick. (S.I.No:13(b) P-57). | 2206.6 | %SFT | 18138.252
(Rupees Two Thousand Two Hundred Six & Ps: Sixty)Only.
360 | SFT | 3- | Cement plaster (1:4) upto 20' ft height 3/8" thick. (S.I.No:11(a) P-57). | 2197.52 | %SFT | 7911.072
(Rupees Two Thousand One Hundred Ninety Seven & Ps: Fifty Two)Only.
128 | SFT | 4- | M/F Steel grated door with 1/16"thick sheeting including angle iron frame 2"x2"x3/8" and 3/4" squar bars 4" centre to Centre with locking arrangment. (S.I.No.24 P-92) | 726.12 | P.SFT | 92943.36
(Rupees Seven Hundred Twenty Six & Ps:Twelve)Only
2050 | SFT | 5- | Providing and laying HALA or pattern tiles glazed 6"x6"x1/4" on floor or wall facing in required color & pattern of STILE specification jointed in white cement and pigment over a base of (1:2) grey cement mortar 3/4" thick including washing and filling of joints with slurry of white cement and pigment in desired shape with finishing, cleaning and cost of wax polish etc complete including cutting tiles to proper profile. (S.I.No:61 P-48). | 47651.56 | %SFT | 976856.98
(Rupees Forty Seven Thousand Six Hundred Fifty One & Ps:Fifty Six)Only
[5 empty] | BUILDINGS SCHEDULE ITEMS TOTAL RS:- | 1147435
PART "A" |  | ________________%Above/Below Buildings Schedule Items |  |  | Total Rs:-
G. Total Rs:-
CONTRACTOR |  |  |  | EXECUTIVE ENGINEER
PROVINCIAL BUILDINGS DIVISION
SUKKUR
BILL OF QUANTITIES
Discription & Rate of items based on Schedule/ Market (offered Rates).
Name of Work:- |  |  | 1 ( xxi ) ESTABHLISHMENT OF CATTLE COLONIES WITH DISTRICT AND PRIVATE PARTICIPATION PHASE-I, CATTLE COLONY KHAIRPUR SINGLE UNIT FOR 50 BUFFALOWS ( EXTERNAL ELECTRIFICATION 19 NOS SHEDS 7 TO 25 SHEDS).
Quantities |  | Item No. | Description of items to be executed at site | Rate | Unit | Amount
NEW ELECTRICAL SCHEDULE ITEMS.
38 | SFT | 1- | Providing and Fixing of streel light 250 watts (SON-T) having IP65 Classification with 250 W Lamp, Choke, Capacitor and Internal wiring complete in all respect at the height with the help of Hydraulic crane as per site requirement and instructions ()S.I.No:162 P-25). | 16100 | EACH | 611800
(Rupees Sixteen Thousand One Hundred )Only.
1135 | SFT | 2- | Providing and Laying (Main or SUB Main) PVC Insulated with size 2-7/.052 (10mm2) Copper Conductor in 1" dia PVC Conduit on Surface. (S.I.No:6 P-31). | 428 | EACH | 485780
(Rupees Four Hundred Twenty Eight) Only.
19 | SFT | 3- | Providing and Fixing circuit breaker 6,10,15,20,30,40,m50,75 and 100 Amp: TP (XS-100NS) On prepared board as required. (S.I.No:208 P-34). | 5301 | EACH | 100719
(Rupees Five Thousand Three Hundred One) Only.
[5 empty] | NEW ELECTRIC SCHEDULE ITEMS TOTAL RS:- | 1198299
PART "A" TO |  | ______________________________New Electrical Schedule Items |  | Total Rs:-
EXECUTIVE ENGINEER
CONTRACTOR |  |  |  | PROVINCIAL BUILDINGS DIVISION
SUKKUR
BILL OF QUANTITIES
Discription & Rate of items based on Schedule/ Market (offered Rates).
Name of Work:- |  |  | 3(i) CONSTRUCTION OF ONE COURT BUILDING AT PANO AKIL (CONSTRUCTION OF COMPOUND WALL).
Quantities |  | Item No. | Description of items to be executed at site | Rate | Unit | Amount
PART "A(I)" BUILDINGS SCHEDULE ITEMS.
625 | CFT | 1- | Excavation in foundation of Building Bridges and other structures including dag belling dressing, refilling around structure with excavated earth Watering and ramming lead upto 5 ft. In hard ordinary soil.(S.I.No.18 (B)P-05). | 3176.25 | %0Cft | 1985.1562
(Rupees Three Thousand One Hundred Seventy Six & Twenty Five)Only
125 | CFT | 2- | Cement concrete brick or stone ballast 1-1/2" to 2" gauge Ratio (1:5:10)(S.I.No:4(d) P-15). | 8694.95 | %Cft | 10868.6875
(Rupees Eight Thousand Six Hundred Ninety Four & Ninety Five)Only
225 | CFT | 3- | Random rubble masonary (Un-coursed) in cement sand mortar (1:6) (S.I.No:1(iv) P-26). | 17723 | %Cft | 39876.75
(Rupees Seventeen Thousand Seven Hundred Twenty Three )Only
313 | CFT | 4- | Coursed Rubble masonry including hammer dressing in cement sand mortar (1:6). (S.i.No:2(iv) P-26). | 25321 | %Cft | 79254.73
(Rupees Twenty Five Thousand Three Hundred Twenty One)Only
4.59 | CWT | 5- | Fabrication of mild steel reinforcement for cement concrete i/c cutting bending, bending, laying in position, making joints and fastenings including cost of binding wire (also includes removal of rust from bars)(S.I.No: 8 P-16). | 5001.7 | P.CWT. | 22957.803
(Rupees Five Thousand One & Ps:Seventy)Only.
63 | CFT | 6- | Reinforcement cement concrete work including all labour and material except the cost of steel reinforcement and its labour for bending and binding, which will be paid separately. This rate also includes all kinds of forms moulds: lifting shuttering curing rendering and finishing the exposed surface (including screening and washing of shingle)a) R.C. work in roof slab, beams columns rafts, lintels and other structural members laid in situ or pre cast laid in position complete in all respect. i) Ratio (1:2:4) 90 Lbs cement 2 Cft shingle 1/8” to ¼” gauge.(S.I.No:6(a)(i) P-16). | 337 | P.CFT | 21231
(Rupees Three Hundred & Thirty Seven)Only
483 | CFT | 7- | Pacca brick work in other than building in cement sand mortar (1:6) (S.I.No: P-20). | 12346.65 | %Cft | 59634.3195
(Rupees Twelve Thousand Three Hundred Forty Six & Ps:Sixty Five)Only
630 | SFT | 8- | Cement plaster (1:6) upto 20' ft height 1/2" thick. (S.I.No:13(b) P-57). | 2206.6 | %SFT | 13901.58
(Rupees Two Thousand Two Hundred Six & Ps: Sixty)Only.
630 | SFT | 9- | Cement plaster (1:4) upto 20' ft height 3/8" thick. (S.I.No:11(a) P-57). | 2197.52 | %SFT | 13844.376
(Rupees Two Thousand One Hundred Ninety Seven & Ps: Fifty Two)Only.
600 | SFT | 10- | Cement pointing struck joints on wall (1:2) (S.I.No:19(b) P-52). | 1213.58 | %SFT | 7281.48
(Rupees One Thousand Two Hundred Thirteen & Fifty Eight)Only
630 | SFT | 11- | White washing three coats. (S.I.No:26© P-9). | 829.95 | %SFT | 5228.685
(Rupees Eight Hundred Twenty Nine & Ps: Ninety Five)Only
100 | SFT | 12- | Making & fixing barbed wire fencing including R.C.C. pouts upto 4 horizontal and cross wires. (S.I.No:7 P-95). | 25283.36 | %SFT | 25283.36
(Rupees Twenty Five Thousand Two Hundred Eighty Three & Ps: Thirty Six)Only
100 | RFT | 13- | Providing and fixing angle iron vertical post of barbed wire framing of size 2"x2"x1/4" embaded. (S.I.No:8 P-95). | 169.18 | P.RFT | 16918
(Rupees One Hundred Sixty Nine & Ps: Eighteen)Only
[5 empty] | PART "A(i)" C/WALL BUILDINGS SCHEDULE ITEMS TOTAL RS:- | 318265
PART "A(ii)" STEEL GATE I/C GATE PILLAR BUILDINGS SCHEEULD ITEM
200 | CFT | 1- | Excavation in foundation of Building Bridges and other structures including dag belling dressing, refilling around structure with excavated earth Watering and ramming lead upto 5 ft. In hard ordinary soil.(S.I.No.18 (B)P-05). | 3176.25 | %0Cft | 635.25
(Rupees Three Thousand One Hundred Seventy Six & Twenty Five)Only
38 | CFT | 2- | Cement concrete brick or stone ballast 1-1/2" to 2" gauge Ratio (1:5:10)(S.I.No:4(d) P-15). | 8694.95 | %Cft | 3304.081
(Rupees Eight Thousand Six Hundred Ninety Four & Ninety Five)Only
186 | CFT | 3- | Reinforcement cement concrete work including all labour and material except the cost of steel reinforcement and its labour for bending and binding, which will be paid separately. This rate also includes all kinds of forms moulds: lifting shuttering curing rendering and finishing the exposed surface (including screening and washing of shingle)a) R.C. work in roof slab, beams columns rafts, lintels and other structural members laid in situ or pre cast laid in position complete in all respect. i) Ratio (1:2:4) 90 Lbs cement 2 Cft shingle 1/8” to ¼” gauge.(S.I.No:6(a)(i) P-16). | 337 | P.CFT | 62682
(Rupees Three Hundred & Thirty Seven)Only
3.527 | CWT | 4- | Fabrication of mild steel reinforcement for cement concrete i/c cutting bending, bending, laying in position, making joints and fastenings including cost of binding wire (also includes removal of rust from bars)(S.I.No: 8 P-16). | 5001.7 | P.CWT. | 17640.9959
(Rupees Five Thousand One & Ps:Seventy)Only.
140 | SFT | 5- | M/F Steel grated doors complete with locking arrangement angle iron frame 2"x2"x3/8" and 3/4" Sq: bars 4" centre to centre. (S.I.No.28 P-91) | 594.57 | %SFT | 83239.8
(Rupees Five Hundred Ninety Four & Fifty Seven)Only
140 | SFT | 6- | Painting sashes, fan light , glazed or gauzed, door and windows two coats. (S.I.No:4 P- 67). | 1270.83 | %SFT | 1779.162
(Rupees One Thousand Two Hundred Seventy & Ps:Eighty Three) Only.
[5 empty] | PART "A(ii)" STEEL GATE I/C GATE PILLAR BUILDINGS SCHEDULE ITEMS TOTAL RS:- | 169281
PART "A(i+ii" |  | ________________%Above/Below Buildings Schedule Items |  |  | Total Rs:-
G. Total Rs:-
CONTRACTOR |  |  |  | EXECUTIVE ENGINEER
PROVINCIAL BUILDINGS DIVISION
SUKKUR
BILL OF QUANTITIES
Discription & Rate of items based on Schedule/ Market (offered Rates).
Name of Work:- |  |  | 4 ( i )- RENOVATION / REHABILITATION OF COMMISSIONER OFFICE @ ADC COLONY SUKKUR ( RENOVATION OF GROUND FLOOR AND FIRST FLOOR)
Quantities |  | Item No. | Description of items to be executed at site | Rate | Unit | Amount
PART "A"(I) GROUND FLOOR BUILDINGS SCHEDULE ITEMS.
21751 | SFT | 1- | Preparing the surface and painting with matt finishing i/c rubbing the surface with bathy (silicon carbide rubbing brick) filling the voids with zink/chalk / plaster of Paris mixture, applying first coat premix, making the surface smooth and then painting 3 coats with matt finish of approved make et complete. (New surface) (S.I.No:3 A P-54). | 2717 | %SFT | 590974.67
Rupees Two Thousand Seven Hundred Seventeen )Only.
6670 | SFT | 2- | Distempering three coats. (S.I.No:24 P-60). | 1079.65 | %SFT | 72012.655
Rupees One Thousand Seventy Nine Ps:Sixty Five )Only.
211 | SFT | 3- | Providing and laying tiles glazed 6"x6" x 1/4" on floor or wall facing in required colour and pattern of STILE specification jointed in white cement and pigment over a base of (1:2) grey cement mortar 3/4"thick including washing and filling of joints with slaurry of white cement and pigment in desired shape with finishing, clearing and cost of wax polish etc complete inclduing cutting tiles to proper profile. (S.I.No:60 P-45). | 30509.77 | %SFT | 64375.6147
(Rupees Thirty Thousand Five Hundred Nine & Seventy Seven)Only
356 | SFT | 4- | First class wrought, joinery in door and windows etc fixed in position including chowkats hold fasts hinges, iron tower bolts, chocks cleats, handles and cords with hooks, etc, 1-3/4" thick. (S.I.No:7(b) P-57). | 1273.76 | P.SFT | 453458.56
(Rupees One Thousand Two Hundred Seventy Three & Ps:Seventy Six)Only.
712 | SFT | 5- | French polishing complete (new work). (S.I.No:7 P-72). | 3841.75 | %SFT | 27353.26
Rupees Three Thousand Eight Hundred Forty One & Ps:Seventy Five)Only.
5513 | SFT | 6- | Preparing the surface and painting with weather coat i/c rubbing the surface brick filling the voids with zink/chalk plaster of Paris and then painting with weather coat of approved made etc complete (New surface). (S.I.No:38 P-61) | 1948.1 | %SFT | 107398.753
Rupees One Thousand Nine Hundred Forty Eight & Ps:Ten)Only.
168 | SFT | 7- | Galvanized wire gauze fixed to chowkats with 3/4"thick deodar strips and screws. (S.I.No:14(d)P-59). | 190.72 | P.SFT | 32040.96
Rupees One Hundred Ninety & Ps:Seventy Two)Only.
602 | CFT | 8- | Excavation in foundation of Building Bridges and other structures including dag belling dressing, refilling around structure with excavated earth Watering and ramming lead upto 5 ft. In hard ordinary soil.(S.I.No.18 (B)P-05). | 3176.25 | %0Cft | 1912.1025
(Rupees Three Thousand One Hundred Seventy Six & Twenty Five)Only
120 | CFT | 9- | Cement concrete brick or stone ballast 1-1/2" to 2" gauge Ratio (1:4:8)(S.I.No:4 P-15). | 9416.28 | %Cft | 11299.536
(Rupees Nine Thousand Four Hundred Sixteen & Twenty Eight)Only
340 | CFT | 10- | Providing and fixing Iron steel grillusing solid square barss of size 1/2"x1/2" placed at 4" i/c frame of flat iron patti of 3/4"x3/4" i/c circle shape at 1-0 part equivalent fitted with screw and painting etc. (S.I.No:30 P-95). | 194.16 | P.SFT | 66014.4
(Rupees One Hundred Ninety Four & Ps:Sixteen)Only
486 | SFT | 11- | Supplying and fixing false ceiling or plaster of pairs, in panels including making frame, work of deodar wood including painting with Soligia paint. (S.I.No:52 P-72). | 25293.42 | %SFT | 122926.0212
Rupees Twenty Five Thousand Two Hundred Ninety Three & Ps:Forty Two)Only.
199 | CFT | 12- | Dismentling brick in lime or cement plaster. (S.I.No:13 P-10). | 1285.63 | %CFT | 2558.4037
Rupees One Thousand Two Hundred Eighty Five & Ps:Sixty Three)Only.
923 | CFT | 13- | Pacca brick work in Ground Floor in cement sand mortar (1:6). (S.I.No:5 P-21). | 12674.36 | %Cft | 116984.3428
(Rupees Twelve Thousand Six Hundred Seventy Four & Ps:Thirty Six)Only
963 | SFT | 14- | Cement plaster (1:6) upto 20' ft height 1/2" thick. (S.I.No:13(b) P-57). | 2206.6 | %SFT | 21249.558
(Rupees Two Thousand Two Hundred Six & Ps: Sixty)Only.
963 | SFT | 15- | Cement plaster (1:4) upto 20' ft height 3/8" thick. (S.I.No:11(a) P-57). | 2197.52 | %SFT | 21162.1176
(Rupees Two Thousand One Hundred Ninety Seven & Ps: Fifty Two)Only.
90 | RFT | 16- | Supplying and fixing of Paris, ceiling border of 8"x10" with specified design and thickness i/c fixing besides ceiling with nails/screws with getties. (S.I.No:44 P-38). | 104.22 | P.RFT | 9379.8
Rupees One Hundred Four & Ps:Twenty Two )Only.
331 | SFT | 17- | Supplying and fixing in position Aluminum channels framing for sliding windows and ventilators of Alcop made with 5 mm thick tinted glass glazing (Belgium) & Aluminum fly screen i/c handles stoppers and locking arrangement etc complete Deluxe model (Bronze).(S.I.No:84(b) P-108). | 1647.69 | P.SFT | 545385.39
Rupees One Thousand Six Hundred Forty Seven & Ps:Sixty Nine )Only.
126 | SFT | 18- | Supplying and fixing in position Aluminum channels framing for hinged doors of Alcop made with 5 mm thick tinted glass glazing (Belgium) & Alpha (Japan) locks i/c handles, stoppers etc. Deluxe model (Bronze).(S.I.No:83(b) P-108). | 1507.66 | P.SFT | 189965.16
Rupees One Thousand Five Hundred Seven & Ps:Sixty Six )Only.
[5 empty] | PART "A" (i) GROUND FLOOR BUILDING SCHEDULE ITEMS TOTAL RS:- | 2454637
PART "C"(i) NON SCHEDULE ITEMS.
294 | SFT | 1- | Providing and fixing Gutica brick facing 2-1/4"x9"x2-1/4" size of approved design set in cement sand mortar (1:3) i/c filling the joints with cement slurry using colour pigment for matching i/c leveling smooth finishing curing and scaffloding etc as specification. |  | P.SFT
PART "A(i)" GROUND FLOOR NON SCHEDULE ITEMS TOTAL RS:-
PART "A(ii)" FIRST FLOOR BUILDINGS SCHEDULE ITEMS.
3064 | SFT | 1- | Dismantling cement concrete reinforced separating reinforcement from concrete cleaning and straightening the same. (S.I.No:20 P-10). | 5445 | %SFT | 166834.8
Rupees Five Thousand Four Hundred Forty Five )Only.
4128 | CFT | 2- | Reinforcement cement concrete work including all labour and material except the cost of steel reinforcement and its labour for bending and binding, which will be paid separately. This rate also includes all kinds of forms moulds: lifting shuttering curing rendering and finishing the exposed surface (including screening and washing of shingle)a) R.C. work in roof slab, beams columns rafts, lintels and other structural members laid in situ or pre cast laid in position complete in all respect. i) Ratio (1:2:4) 90 Lbs cement 2 Cft shingle 1/8” to ¼” gauge.(S.I.No:6(a)(i) P-16). | 337 | P.CFT | 1391136
(Rupees Three Hundred & Thirty Seven)Only
277.98 | CWT | 3- | Fabrication of mild steel reinforcement for cement concrete i/c cutting bending, bending, laying in position, making joints and fastenings including cost of binding wire (also includes removal of rust from bars)(S.I.No: 8 P-16). | 5001.7 | P.CWT. | 1390372.566
(Rupees Five Thousand One & Ps:Seventy)Only.
315 | CFT | 4- | Dismantling cement concrete (1:2:4). (S.I.No:19© P-10). | 3327.5 | %CFT | 10481.625
(Rupees Three Thousand Three Hundred Twenty Seventy & Ps:Fifty)Only.
11820 | SFT | 5- | Preparing the surface and painting with matt finishing i/c rubbing the surface with bathy (silicon carbide rubbing brick) filling the voids with zink/chalk / plaster of Paris mixture, applying first coat premix, making the surface smooth and then painting 3 coats with matt finish of approved make et complete. (New surface) (S.I.No:3 A P-54). | 2717 | %SFT | 321149.4
Rupees Two Thousand Seven Hundred Seventeen )Only.
315 | CFT | 6- | Cement concrete plain including placing compacting, finishing and curing, complete (including screening and washing at stone aggregate without shuttering ratio (1:2:4). (S.I.No:5 P-15). | 14429.25 | %Cft | 45452.1375
(Rupees Fourteen Thousand Four Hundred Twenty Nine & Twenty Five) Only
1884 | SFT | 7- | Providing and laying tiles glazed 6"x6" x 1/4" on floor or wall facing in required colour and pattern of STILE specification jointed in white cement and pigment over a base of (1:2) grey cement mortar 3/4"thick including washing and filling of joints with slaurry of white cement and pigment in desired shape with finishing, clearing and cost of wax polish etc complete inclduing cutting tiles to proper profile. (S.I.No:60 P-45). | 30509.77 | %SFT | 574804.0668
(Rupees Thirty Thousand Five Hundred Nine & Seventy Seven)Only
161 | SFT | 8- | First class wrought, joinery in door and windows etc fixed in position including chowkats hold fasts hinges, iron tower bolts, chocks cleats, handles and cords with hooks, etc, 1-3/4" thick. (S.I.No:7(b) P-57). | 1273.76 | P.SFT | 205075.36
(Rupees One Thousand Two Hundred Seventy Three & Ps: Seventy Six)Only.
8694 | SFT | 9- | Providing and laying 2" thick topping cement concrete (1;2;4) including surface finishing dividing into panels.(S.I.No:16© P-42). | 2548.29 | %SFT | 221548.3326
(Rupees Two Thousand Five Hundred Forty Eight & Twenty Nine)Only
8694 | SFT | 10- | Two coats of bitumen laid hot using 34 Lbs %SFT over roof and blinded with sand at 1 Sft per %SFT. (S.I.No:13 P-35). | 1887.4 | %SFT | 164090.556
(Rupees One Thousand Eight Hundred Eighty Seven & Forty )Only
30 | Nos. | 11- | RCC spouts i/c fixing in position with top & bottom khurras . (S.I.No:68 P-107). | 604.17 | EACH | 18125.1
Rupees Six Hundred Four & Ps:Seventeen)Only.
1592 | SFT | 12- | Painting new surface:- Painting doors and windows any type i/c edges three coats. (S.I.No:4 P-76). | 2116.41 | %SFT | 33693.2472
Rupees Two Thousand One Hundred Sixteen & Ps:Forty One)Only.
5513 | SFT | 13- | Preparing the surface and painting with weather coat i/c rubbing the surface brick filling the voids with Zink/ chalk plaster of Paris and then painting with wearther coat of approved made three coats. (S.I.No:38 P-56). | 1948.1 | %SFT | 107398.753
(Rupees One Thousand Nine Hundred Forty Eight & Ps:Ten)Only
450 | SFT | 14- | Galvanized wire gauze fixed to chowkats with 3/4"thick deodar strips and screws. (S.I.No:14(d)P-59). | 190.72 | %SFT | 85824
Rupees One Hundred Ninety & Ps:Seventy Two)Only.
308 | CFT | 15- | Providing and fixing Iron steel grillusing solid square barss of size 1/2"x1/2" placed at 4" i/c frame of flat iron patti of 3/4"x3/4" i/c circle shape at 1-0 part equivalent fitted with screw and painting etc. (S.I.No:30 P-95). | 194.16 | P.SFT | 59801.28
(Rupees One Hundred Ninety Four & Ps:Sixteen)Only
718 | SFT | 16- | Supplying and fixing false ceiling or plaster of pairs, in panels including making frame, work of deodar wood including painting with Soligia paint. (S.I.No:52 P-72). | 25293.42 | %SFT | 181606.7556
Rupees Twenty Five Thousand Two Hundred Ninety Three & Ps:Forty Two)Only.
308 | SFT | 17- | Supplying and fixing in position Aluminum channels framing for sliding windows and ventilators of Alcop made with 5 mm thick tinted glass glazing (Belgium) & Aluminum fly screen i/c handles stoppers and locking arrangement etc complete Deluxe model (Bronze).(S.I.No:84(b) P-108). | 1647.69 | P.SFT | 507488.52
Rupees One Thousand Six Hundred Forty Seven & Ps:Sixty Nine )Only.
157 | RFT | 18- | Supplying and fixing of Paris, ceiling border of 8"x10" with specified design and thickness i/c fixing besides ceiling with nails/screws with getties. (S.I.No:44 P-38). | 104.22 | P.RFT | 16362.54
Rupees One Hundred Four & Ps:Twenty Two )Only.
12257 | SFT | 19- | Providing Anti-termite treatement by spraying/ sprinkling Neptachlar 0.5 Emulsion as and overall per construciton under the slab and along attached perches or entrances direction of Engineer incharge. (S.I.No:92 P-109). | 9.74 | P.SFT | 119383.18
Rupees Nine & Ps:Seventy Four) Only.
[5 empty] | PART "A(I)" FIRST FLOOR BUILDING SCHEDULE ITEMS TOTAL RS:- | 5620629
PART "A(ii)" FIRST FLOOR NON BUIDLINGS SCH: ITEMS.
294 | SFT | 1- | Providing and fixing Gutica brick facing 2-1/4"x9"x2-1/4" size of approved design set in cement sand mortar (1:3) i/c filling the joints with cement slurry using colour pigment for matching i/c leveling smooth finishing curing and scaffloding etc as specification. |  | P.SFT
PART "B(Ii)" FIRST FLOOR NON SCHEDULE ITEMS TOTAL RS:-
PART "A(iii) CAR POURCH BUILDINGS SCHEDULE ITEMS.
436 | CFT | 1- | Excavation in foundation of Building Bridges and other structures including dag belling dressing, refilling around structure with excavated earth Watering and ramming lead upto 5 ft. In hard ordinary soil.(S.I.No.18 (B)P-05). | 3176.25 | %0Cft | 1384.845
(Rupees Three Thousand One Hundred Seventy Six & Twenty Five)Only
127 | CFT | 2- | Cement concrete brick or stone ballast 1-1/2" to 2" gauge Ratio (1:4:8)(S.I.No:4 P-15). | 9416.28 | %Cft | 11958.6756
(Rupees Nine Thousand Four Hundred Sixteen & Twenty Eight)Only
70 | CFT | 3- | Coursed Rubble masonry including hammer dressing in cement sand mortar (1:6). (S.i.No:2(iv) P-26). | 25321 | %Cft | 17724.7
(Rupees Twenty Five Thousand Three Hundred Twenty One)Only
615 | CFT | 4- | Reinforcement cement concrete work including all labour and material except the cost of steel reinforcement and its labour for bending and binding, which will be paid separately. This rate also includes all kinds of forms moulds: lifting shuttering curing rendering and finishing the exposed surface (including screening and washing of shingle)a) R.C. work in roof slab, beams columns rafts, lintels and other structural members laid in situ or pre cast laid in position complete in all respect. i) Ratio (1:2:4) 90 Lbs cement 2 Cft shingle 1/8” to ¼” gauge.(S.I.No:6(a)(i) P-16). | 337 | P.CFT | 207255
(Rupees Three Hundred & Thirty Seven)Only
226 | CFT | 5- | Pacca brick work in Ground Floor in cement sand mortar (1:6). (S.I.No:5 P-21). | 12674.36 | %Cft | 28644.0536
(Rupees Twelve Thousand Six Hundred Seventy Four & Ps:Thirty Six)Only
27.455 | CWT | 6- | Fabrication of mild steel reinforcement for cement concrete i/c cutting bending, bending, laying in position, making joints and fastenings including cost of binding wire (also includes removal of rust from bars)(S.I.No: 8 P-16). | 5001.7 | P.CWT. | 137321.6735
(Rupees Five Thousand One & Ps:Seventy)Only.
400 | SFT | 7- | Cement plaster (1:6) upto 20' ft height 1/2" thick. (S.I.No:13(b) P-57). | 2206.6 | %SFT | 8826.4
(Rupees Two Thousand Two Hundred Six & Ps: Sixty)Only.
400 | SFT | 8- | Cement plaster (1:4) upto 20' ft height 3/8" thick. (S.I.No:11(a) P-57). | 2197.52 | %SFT | 8790.08
(Rupees Two Thousand One Hundred Ninety Seven & Ps: Fifty Two)Only.
|  | 9- | Providing and laying 1" thick topping cement concrete (1;2;4) including surface finishing dividing into panels.(S.I.No:16© P-42).
441 | SFT | A) | 1-1/2" thick C.C. topping. | 2548.29 | %SFT | 11237.9589
(Rupees Two Thousand Five Hundred Forty Eighty & Ps:Twenty Nine) Only
400 | SFT | 10- | White washing three coats. (S.I.No:26© P-9). | 829.95 | %SFT | 3319.8
(Rupees Eight Hundred Twenty Nine & Ps: Ninety Five)Only
560 | SFT | 11- | Distempering three coats. (S.I.No:24 P-60). | 1079.65 | %SFT | 6046.04
Rupees One Thousand Seventy Nine Ps:Sixty Five )Only.
[5 empty] | PART "A" (iii) CAR POURCH BUILDING SCHEDULE ITEMS TOTAL RS:- | 442510
PART "A(iv) GUARD ROOM BUILDINGS SCHEDULE ITEMS.
269 | CFT | 1- | Excavation in foundation of Building Bridges and other structures including dag belling dressing, refilling around structure with excavated earth Watering and ramming lead upto 5 ft. In hard ordinary soil.(S.I.No.18 (B)P-05). | 3176.25 | %0Cft | 854.4112
(Rupees Three Thousand One Hundred Seventy Six & Twenty Five)Only
54 | CFT | 2- | Cement concrete brick or stone ballast 1-1/2" to 2" gauge Ratio (1:4:8)(S.I.No:4 P-15). | 9416.28 | %Cft | 5084.7912
(Rupees Nine Thousand Four Hundred Sixteen & Twenty Eight)Only
205 | CFT | 3- | Coursed Rubble masonry including hammer dressing in cement sand mortar (1:6). (S.i.No:2(iv) P-26). | 25321 | %Cft | 51908.05
(Rupees Twenty Five Thousand Three Hundred Twenty One)Only
200 | CFT | 4- | Reinforcement cement concrete work including all labour and material except the cost of steel reinforcement and its labour for bending and binding, which will be paid separately. This rate also includes all kinds of forms moulds: lifting shuttering curing rendering and finishing the exposed surface (including screening and washing of shingle)a) R.C. work in roof slab, beams columns rafts, lintels and other structural members laid in situ or pre cast laid in position complete in all respect. i) Ratio (1:2:4) 90 Lbs cement 2 Cft shingle 1/8” to ¼” gauge.(S.I.No:6(a)(i) P-16). | 337 | P.CFT | 67400
(Rupees Three Hundred & Thirty Seven)Only
301 | CFT | 5- | Pacca brick work in Ground Floor in cement sand mortar (1:6). (S.I.No:5 P-21). | 12674.36 | %Cft | 38149.8236
(Rupees Twelve Thousand Six Hundred Seventy Four & Ps:Thirty Six)Only
14.63 | CWT | 6- | Fabrication of mild steel reinforcement for cement concrete i/c cutting bending, bending, laying in position, making joints and fastenings including cost of binding wire (also includes removal of rust from bars)(S.I.No: 8 P-16). | 5001.7 | P.CWT. | 73174.871
(Rupees Five Thousand One & Ps:Seventy)Only.
|  | 7- | P/F G.I. Frame/Chowkats 7"x2" or 4-1/2" x 3" for windows using 20 guage G.I. sheet i/c welded hinges and fixing at site with necessary hols fast filling with cement sand slurry of ratio (1:6) and reparing the janbs, Cost also i/c all carrage tools and plants used in making and fixing. (S.I.No:28 P-93).
18 | RFT |  | A) Doors. | 228.9 | P.RFT | 4120.2
(Rupees Two Hundred Twenty Eight & Ps:Ninety)Only
19 | RFT |  | B) Windows. | 240.5 | P.RFT | 4569.5
(Rupees Two Hundred Forty & Ps:Fifty)Only
61 | SFT | 8- | First class wrought, joinery in doors and windows etc fixed to chowkats fixed in position including tower bolts cocks cleats, handles and cords with hooks etc (S.I.No:7(b) P-57). | 902.93 | P.SFT | 55078.73
Rupees Nine Hundred Two & Ps:Ninety Three)Only.
90 | CFT | 9- | Filling watering and ramming earth in floor with surplus from foundation lead upto one chain & lift upto 5' ft. (S.I.No:21 P-4). | 1512.5 | %OCFT | 136.125
(Rupees One Thousand Five Hundred Twelve & Ps:Fifty)Only
200 | CFT | 10- | Filling watering ramming earth in floor with new earth excavated from foundation lead upto one chain and lift upto 5 feet. (S.I.No:22 P-5). | 9424.1 | %OCFT | 1884.82
(Rupees Nine Thousand Four Hundred Twenty Four & Ten)Only
50 | CFT | 11- | Supplying and filling sand under floor plugging in to walls.(S.I.No:29 P-26). | 1141.25 | %Cft | 570.625
(Rupees One Thousand One Hundred Forty One & Ps: Twenty Five)Only
33 | CFT | 12- | Cement concrete brick or stone ballast 1-1/2" to 2" gauge Ratio (1:6:12)(S.I.No:4(d) P-15). | 8122.95 | %Cft | 2680.5735
(Rupees Eight Thousand One Hundred Twenty Two & Ninety Five)Only
|  | 13- | Providing and laying 1" thick topping cement concrete (1;2;4) including surface finishing dividing into panels.(S.I.No:16© P-42).
296 | SFT | A) | 2" thick C.C. topping. | 3275.5 | %SFT | 9695.48
(Rupees Thirty Thousand Five Hundred Nine & Seventy Seven)Only
905 | SFT | 14- | Cement plaster (1:6) upto 20' ft height 1/2" thick. (S.I.No:13(b) P-57). | 2206.6 | %SFT | 19969.73
(Rupees Two Thousand Two Hundred Six & Ps: Sixty)Only.
905 | SFT | 15- | Cement plaster (1:4) upto 20' ft height 3/8" thick. (S.I.No:11(a) P-57). | 2197.52 | %SFT | 19887.556
(Rupees Two Thousand One Hundred Ninety Seven & Ps: Fifty Two)Only.
905 | SFT | 16- | Distempering three coats. (S.I.No:24 P-60). | 1303.17 | P.SFT | 11793.6885
Rupees One Thousand Three Three Ps:Seventeen )Only.
81 | SFT | 17- | Painting new surface:- Painting doors and windows any type i/c edges three coats. (S.I.No:4 P-76). | 2116.41 | %SFT | 1714.2921
Rupees Two Thousand One Hundred Sixteen & Ps:Forty One) Only.
2 | Nos. | 18- | RCC spouts i/c fixing in position with top & bottom khurras . (S.I.No:68 P-107). | 604.17 | EACH | 1208.34
Rupees Six Hundred Four & Ps:Seventeen)Only.
184 | SFT | 19- | White washing three coats. (S.I.No:26© P-9). | 829.95 | %SFT | 1527.108
(Rupees Eight Hundred Twenty Nine & Ninety Five)Only
13 | SFT | 20- | Supplying and fixing in position iron steel grill of 3/4" x 1/4" size flate iron of approved design i/c painting three coats etc complete weight not less than 3.7 Lbs of finshed grill. (S.I.No:26 P-93). | 180.5 | P.SFT | 2346.5
Rupees One Hundred Eighty & Ps:Fifty)Only.
196 | SFT | 21- | Two coats of bitumen laid hot using 34 Lbs %SFT over roof and blinded with sand at 1 Sft per %SFT. (S.I.No:13 P-35). | 1887.4 | %SFT | 3699.304
(Rupees One Thousand Eight Hundred Eighty Seven & Forty )Only
[5 empty] | PART "A(iv)" GUARD ROOM BUILDING SCHEDULE ITEMS TOTAL RS:- | 377355
PART "A(v) PROVIDING PATH BUILDINGS SCHEDULE ITEMS.
2019 | CFT | 1- | Excavation in rock dressed to designed section, grades and profiles, excavated material disposed off within 100 ft.upto 5' ft. (a) Soft rock, slate, Schist or laterite work with pick and crow bars.(S.I.No:6(a) P-1). | 7260 | %0Cft | 14657.94
(Rupees Seven Thousand Two Hundred Sixty)Only
505 | CFT | 2- | Cement concrete brick or stone ballast 1-1/2" to 2" gauge Ratio (1:6:12)(S.I.No:4(D) P-15). | 8694.95 | %Cft | 43909.4975
(Rupees Eight Thousand Six Hundred Ninety Four & Ninety Five)Only
1578 | CFT | 3- | Coursed Rubble masonry including hammer dressing in cement sand mortar (1:6). (S.i.No:2(iv) P-26). | 25321 | %Cft | 399565.38
(Rupees Twenty Five Thousand Three Hundred Twenty One)Only
560 | CFT | 4- | Reinforcement cement concrete work including all labour and material except the cost of steel reinforcement and its labour for bending and binding, which will be paid separately. This rate also includes all kinds of forms moulds: lifting shuttering curing rendering and finishing the exposed surface (including screening and washing of shingle)a) R.C. work in roof slab, beams columns rafts, lintels and other structural members laid in situ or pre cast laid in position complete in all respect. i) Ratio (1:2:4) 90 Lbs cement 2 Cft shingle 1/8” to ¼” gauge.(S.I.No:6(a)(i) P-16). | 337 | P.CFT | 188720
(Rupees Three Hundred & Thirty Seven)Only
36.4 | CWT | 5- | Fabrication of mild steel reinforcement for cement concrete i/c cutting bending, bending, laying in position, making joints and fastenings including cost of binding wire (also includes removal of rust from bars)(S.I.No: 8 P-16). | 5001.7 | P.CWT. | 182061.88
(Rupees Five Thousand One & Ps:Seventy)Only.
2020 | SFT | 6- | Supplying and fixing in position iron/steel grill of 3/4"x1/4" size flat iron of approved design including painting 3 coats etc complete (weight not to be less than 3.7 Lbs/Sq. Foot of finished grill). (S.I.No:26 P-94). | 180.5 | P.SFT | 364610
(Rupees One Hundred Eighty & Ps:Fifty)Only
28917 | CFT | 7- | Supplying and filling sand under floor plugging in to walls.(S.I.No:29 P-26). | 1141.25 | %Cft | 330015.2625
|  | a) |  | (Rupees One Thousand One Hundred Forty One & Ps: Twenty Five)Only
28917 | CFT | 8- | Extra Lead three miles. (S.I.No:11 P- 3). | 579.41 | %Cft | 167547.9897
(Rupees Five Hundred Seventy Nine & Ps: Forty One)Only
28917 | CFT | 9- | Dressing & leveling of earth work. (S.I.No:11 P-3). | 96.8 | %OCFT | 2799.1656
(Rupees Ninety Six & Ps: Eighty )Only
1263 | CFT | 10- | Cement concrete brick or stone ballast 1-1/2" to 2" gauge Ratio (1:4:8)(S.I.No:4 P-15). | 9416.28 | %Cft | 118927.6164
(Rupees Nine Thousand Four Hundred Sixteen & Twenty Eight)Only
2526 | CFT | 11- | Providing and fixing cement paving blocks flooring having size of 197x97x60 (mm) of city / duddra/ cobble shape with natural colours, having strength b/w 5000 psi to 8500 psi i/c filling the joints with hill sand and laying in specified manner / pattern and design etc, complete. (S.I.No:74 P-49). | 223.97 | P.SFT | 565748.22
(Rupees Two Hundred Twenty Three & Ps: Ninety Seven)Only
14459 | CFT | 12- | Leveling dressing and making lawn. (S.I.No:42 P-103). | 181.5 | %SFT | 26243.085
(Rupees One Hundred Eighty One & Ps: Fifty)Only
2000 | Crtn. | 13- | Supplying manure. | 136.12 | P.Cartn. | 272240
(Rupees One Hundred Thirty Six & Ps:Twelve)Only
13424 | SFT | 14- | Trufing slops of banks or lawns with grass sods including ploughing, laying, setting and watering (Turf got from within a distance of 5 miles and maintenance for 15 days. (S.I.No:27 P-5). | 1210 | %SFT | 162430.4
(Rupees One Thousand Two Hundred Ten)Only
[5 empty] | PART "A(v)" PROVIDING PATH BUILDING SCHEDULE ITEMS TOTAL RS:- | 2839475
PART "B(I)" PROVIDING PATH P.H.ENGR: SCHEDULE ITEMS.
|  | 1- | Providing and fixing cement paving blocks flooring having size of 197x97x60 (mm) of city / duddra/ cobble shape with natural colours, having strength b/w 5000 psi to 8500 psi i/c filling the joints with hill sand and laying in specified manner / pattern and design etc, complete. (S.I.No:74 P-49).
400 | RFT | A) | 2" DIA. | 66 | %SFT | 26400
(Rupees Sixty Six)Only.
300 | RFT | B) | 1" DIA. | 28 | P.Cartn. | 8400
(Rupees Twenty Eight)Only
[5 empty] | PART "A(v)" PROVIDING PATH P.H.ENGR:SCHEDULE ITEMS TOTAL RS:- | 48000
PART "C(iii)" PROVIDING PATH NON BUIDLINGS SCH: ITEMS.
811 | RFT | 1- | P/F C.C. Curb stone size of 18"x12"x6" of city / quads cobble shape with pigment having strength b/w 5000 psi two 8500 psi over bed of 3' thick C.C.(1:3:6) i/c fitting the joints and complete (envicrete curb stone). |  | P.RFT
2 | Nos. | 2- | S/F 1 H.P. Electric Motor i/c mono block 1-1/4" x 1" suction and delivery pump. |  | EACH
PART "C(iii)" PROVIDING PATH NON SCHEDULE ITEMS TOTAL RS:-
PART "A(vi)" CONSTN:" OF U.G.WATER TANK BUIDLINGS SCH: ITEMS.
656 | CFT | 1- | Excavation in rock dressed to designed section, grades and profiles, excavated material disposed off within 100 ft.upto 5' ft. (a) Soft rock, slate, Schist or laterite work with pick and crow bars.(S.I.No:6(a) P-1). | 7260 | %0Cft | 4762.56
(Rupees Seven Thousand Two Hundred Sixty)Only
109 | CFT | 2- | Cement concrete brick or stone ballast 1-1/2" to 2" gauge Ratio (1:6:12)(S.I.No:4(D) P-15). | 8694.95 | %Cft | 9477.4955
(Rupees Eight Thousand Six Hundred Ninety Four & Ninety Five)Only
291 | CFT | 3- | Reinforcement cement concrete work including all labour and material except the cost of steel reinforcement and its labour for bending and binding, which will be paid separately. This rate also includes all kinds of forms moulds: lifting shuttering curing rendering and finishing the exposed surface (including screening and washing of shingle)a) R.C. work in roof slab, beams columns rafts, lintels and other structural members laid in situ or pre cast laid in position complete in all respect. i) Ratio (1:2:4) 90 Lbs cement 2 Cft shingle 1/8” to ¼” gauge.(S.I.No:6(a)(i) P-16). | 337 | P.CFT | 98067
(Rupees Three Hundred & Thirty Seven)Only
16.29 | CWT | 4- | Fabrication of mild steel reinforcement for cement concrete i/c cutting bending, bending, laying in position, making joints and fastenings including cost of binding wire (also includes removal of rust from bars)(S.I.No: 8 P-16). | 5001.7 | P.CWT. | 81477.693
(Rupees Five Thousand One & Ps:Seventy)Only.
75 | CFT | 5- | Cement concrete plain including placing compacting, finishing and curing, complete (including screening and washing at stone aggregate without shuttering ratio (1:2:4). (S.I.No:5 P-15). | 14429.25 | %Cft | 10821.9375
(Rupees Fourteen Thousand Four Hundred Twenty Nine & Twenty Five) Only
|  | 6- | Providing and laying 1" thick topping cement concrete (1;2;4) including surface finishing dividing into panels.(S.I.No:16© P-42).
215 | SFT | A) | 1-1/2" thick C.C. topping. | 2548.29 | %SFT | 5478.8235
(Rupees Two Thousand Five Hundred Forty Eighty & Ps:Twenty Nine) Only
[5 empty] | PART "A(vi)" U.G.WATER TANK BUILDNGS SCHEDULE ITEMS TOTAL RS:- | 210086
PART "B(ii)" EXTERNAL DRAINAGE P.H.ENGR:BUIDLINGS SCH: ITEMS.
|  | 1- | Providing R.C.C. pipe withcollars class "B" and digging the trenches to required depth and fixing in position including cutting, fitting and jointing with maxphalt composition and cement mortor (1:1) andtesting with water pressure to a head of 4' feet above the top of the highest pipe and refilling with excavaated staff. (S.I.No:2 P-16).
80 | RFT | A) | 6" dia (150 mm). | 534.8 | P.M. | 42784
(Rupees Five Hundred Thirty Four & Ps:Eighty )Only
250 | RFT | B) | 15" dia (375mm). | 1204.13 | EACH | 301032.5
(Rupees One Thousand Two Hundred Four & Ps:Thirteen )Only
10 | Nos. | 2- | Construction of manhole or inspection chamber for the required dia meter of circular sewer and 3'-6" (1067mm) depth with walls of B.B. in cement sand mortar (1:3) cement plaster (1:3), 1/2" thick, inside of walls and 1" (25mm) thick over benching and channel i/c fixing C.I. manhole cover with frame of clear opening 1-1/2'x 1-1/2' (457x457 mm) of 1.75 Cwt (88.9 Kg) embaded in plain C.C. (1:2:4) and fixing 1" (25mm) dia M.S. steps 6" (150 mm) wide projecting 4" (102 mm) from the face of wall at 12" *305 mm) C/C duly painted etc. Complete as per standard specification and drawing. (S.I.No:1 P-46). | 14748 | EACH | 147480
(Rupees Fourteen Thousand Seven Hundred Forty Eight )Only
25 | Nos. | 3- | Construction of manhole for the required dia of circular sewer and 7'-9" depth with walls of B.B. incementmortor (1:3) cementplastered (1:3:1/2"thick, inside of walls and 1"(25mm) thick over benching and channel i/c fixing C.I. manhole cover with frame of clear opening 2'x2' (610x610mm) of 4.5 CWT, embaded inplain C.C.(1:2:4) andtwo way reinforeced 6" thickness i/c fixing 1" (25mm) dia M.S. steps 6" (150mm) wide projecting 4" (102mm) from the face of wall at 12" (305 mm) C.C. duly painted etc, complete as per standard specification and drawing. | 47437 | EACH | 1185925
(Rupees Forty Seven Thousand Four Hundred Thirty Seven )Only
[5 empty] | PART "C(ii)" EXTERNAL DRAINAGE P.H.ENGR: SCHEDULE ITEMS TOTAL RS:- | 1677222
PART "A(I TO VI) |  | ________________%Above/Below Buildings Schedule Items |  |  | Total Rs:-
PART "B" |  | ________________%Above/Below P.H.Engr: Schedule Items
PART "C: |  | ___________________________________Non Schedule Items |  |  | Total Rs:-
G. Total Rs:-
EXECUTIVE ENGINEER
CONTRACTOR |  |  |  | PROVINCIAL BUILDINGS DIVISION
SUKKUR
BILL OF QUANTITIES
Discription & Rate of items based on Schedule/ Market (offered Rates).
Name of Work:- |  |  | 5 ( i ) REHABILITATION/ RE-CONSTRUCTION OF RESIDENTIAL BUILDING A.D.C. COLONY SUKKUR ( CONSTRUCITON OF CATG: IIND: BUNGALOW GROUND FLOOR & FIRST FLOOR 1 NO.).
Quantities |  | Item No. | Description of items to be executed at site | Rate | Unit | Amount
PART "A" BUILDINGS SCHEDULE ITEMS.
FOUNDATION & GROUND FLOOR.
2596 | CFT | 1- | Excavation in foundation of Building Bridges and other structures including dag belling dressing, refilling around structure with excavated earth Watering and ramming lead upto 5 ft. In hard ordinary soil.(S.I.No.18 (B)P-05). | 3176.25 | %0Cft | 8245.545
(Rupees Three Thousand One Hundred Seventy Six & Twenty Five)Only
779 | CFT | 2- | Cement concrete brick or stone ballast 1-1/2" to 2" gauge Ratio (1:4:8)(S.I.No:4 P-15). | 9416.28 | %Cft | 73352.8212
(Rupees Nine Thousand Four Hundred Sixteen & Twenty Eight)Only
4245 | CFT | 3- | Coursed Rubble masonry including hammer dressing in cement sand mortar (1:6). (S.i.No:2(iv) P-26). | 25321 | %Cft | 1074876.45
(Rupees Twenty Five Thousand Three Hundred Twenty One)Only
2453 | CFT | 4- | Reinforcement cement concrete work including all labour and material except the cost of steel reinforcement and its labour for bending and binding, which will be paid separately. This rate also includes all kinds of forms moulds: lifting shuttering curing rendering and finishing the exposed surface (including screening and washing of shingle)a) R.C. work in roof slab, beams columns rafts, lintels and other structural members laid in situ or pre cast laid in position complete in all respect. i) Ratio (1:2:4) 90 Lbs cement 2 Cft shingle 1/8” to ¼” gauge.(S.I.No:6(a)(i) P-16). | 337 | P.CFT | 826661
(Rupees Three Hundred & Thirty Seven)Only
167.4 | CWT | 14- | Fabrication of mild steel reinforcement for cement concrete i/c cutting bending, bending, laying in position, making joints and fastenings including cost of binding wire (also includes removal of rust from bars)(S.I.No: 8 P-16). | 5001.7 | P.CWT. | 837284.58
(Rupees Five Thousand One & Ps:Seventy)Only.
3757 | CFT | 6- | Pacca brick work in Ground Floor in cement sand mortar (1:6). (S.I.No:5 P-21). | 12674.4 | %Cft | 476177.208
(Rupees Twelve Thousand Six Hundred Seventy Four & Ps: Forty)Only
|  | 7- | P/F G.I. Frame/Chowkats 7"x2" or 4-1/2" x 3" for windows using 20 guage G.I. sheet i/c welded hinges and fixing at site with necessary hols fast filling with cement sand slurry of ratio (1:6) and reparing the janbs, Cost also i/c all carrage tools and plants used in making and fixing. (S.I.No:28 P-93).
378 | RFT |  | A) Doors. | 228.9 | P.RFT | 86524.2
(Rupees Two Hundred Twenty Eight & Ps:Ninety)Only
257 | RFT |  | B) Windows. | 240.5 | P.RFT | 61808.5
(Rupees Two Hundred Forty & Ps:Fifty)Only
570 | SFT | 8- | First class wrought, joinery in doors and windows etc fixed to chowkats fixed in position including tower bolts cocks cleats, handles and cords with hooks etc (S.I.No:7(b) P-57). | 902.93 | P.SFT | 514670.1
Rupees Nine Hundred Two & Ps:Ninety Three)Only.
1731 | CFT | 9- | Filling watering and ramming earth in floor with surplus from foundation lead upto one chain & lift upto 5' ft. (S.I.No:21 P-4). | 1512.5 | %OCFT | 2618.1375
(Rupees One Thousand Five Hundred Twelve & Ps:Fifty)Only
3692 | CFT | 10- | Filling watering and ramming earth under floor with new earth excavated from out side lead upto one chain and lift upto 5' feet. (S.I.No:23 P-4). | 3630 | %OCFT | 13401.96
(Rupees Three Thousand Six Hundred Thirty)Only
1846 | CFT | 11- | Supplying and filling sand under floor plugging in to walls.(S.I.No:29 P-26). | 1141.25 | %Cft | 21067.475
|  | a) |  | (Rupees One Thousand One Hundred Forty One & Ps: Twenty Five)Only
1846 | CFT | b) | Lead three miles. | 5794.1 | %OCft | 10695.9086
(Rupees Five Thousand Seven Hundred Ninety Four & Ps: Ten)Only
1231 | CFT | 12- | Cement concrete brick or stone ballast 1-1/2" to 2" gauge Ratio (1:6:12)(S.I.No:4(D) P-15). | 8694.95 | %Cft | 107034.8345
(Rupees Eight Thousand Six Hundred Ninety Four & Ninety Five)Only
9262 | SFT | 13- | Cement plaster (1:6) upto 20' ft height 1/2" thick. (S.I.No:13(b) P-57). | 2206.6 | %SFT | 204375.292
(Rupees Two Thousand Two Hundred Six & Ps: Sixty)Only.
7875 | SFT | 14- | Cement plaster (1:4) upto 20' ft height 3/8" thick. (S.I.No:11(a) P-57). | 2197.52 | %SFT | 173054.7
(Rupees Two Thousand One Hundred Ninety Seven & Ps: Fifty Two)Only.
1397 | SFT | 15- | Laying white marble flooring fine dressed in the surface without winding set lime mortar 1:2 i/c rubbing & polishing f the joints. 3/4" thick. | 567.48 | P.Sft | 792769.56
(Rupees Five Hundred Sixty Seven & Ps:Forty Eight)Only
182 | CFT | 16- | Cement concrete plain including placing compacting, finishing and curing, complete (including screening and washing at stone aggregate without shuttering ratio (1:2:4). (S.I.No:5 P-15). | 14429.25 | %Cft | 26261.235
(Rupees Fourteen Thousand Four Hundred Twenty Nine & Twenty Five) Only
207 | SFT | 17- | P/F 3/8"thick marble tiles of approved quality and colour and shade size 8x4"x6x4" in dado stricking and facing removal / tucking of existing plastre surface etc over 1/2" thick base of cement mortar 1:3 setting of tiles in slurry of white cement over mortar base i/c fitting the joints anf washing the tiles with white cement slurry curring finishing cleaning (S.I.No. 68 a P-48). | 186.04 | P.Sft | 38510.28
(Rupees One Hundred Eighty Six & Four)Only
158 | SFT | 18- | Laying floor of approved with glazed tile 1/4" thick in white cement 1:2 over 3/4" thick cement mortar 1:2 complete.(S.I.no:29 P42). | 27678.86 | %SFT | 43732.5988
(Rupees Twenty Seven Thousand Six Hundred Seventy Eight & Ps: Eighty Six) Only
352 | SFT | 19- | White glazed tiles 1/4" thick dado jointed in white cement and laid over (1:2) cement sand mortar 3/4"thick including finishing. (S.I.No:37 P-44). | 28253.61 | %Sft | 99452.7072
Rupees Twenty Eight Thousand Two Hundred Fifty Three & Ps:Sixty One)Only.
68 | SFT | 20- | First class wrought, joinery in doors and windows etc fixed to chowkats fixed in position including tower bolts cocks cleats, handles and cords with hooks etc (S.I.No:7(b) P-57). | 2364.63 | P.SFT | 160794.84
Rupees Two Thosuand Three Hundred Sixty Four & Ps:Sixty Three)Only.
1555 | SFT | 21- | White washing three coats. (S.I.No:26© P-9). | 829.95 | %SFT | 12905.7225
(Rupees Eight Hundred Twenty Nine & Ps: Ninety Five)Only
5078 | SFT | 22- | Primary coat of chalk under distemper. (S.I.No:23 P-59). | 442.75 | %Sft | 22482.845
(Rupees Four Hundred Forty Two & Ps:Seventy Five)Only.
5078 | SFT | 23- | Distempering three coats. (S.I.No:24 P-60). | 1079.65 | %SFT | 54824.627
Rupees One Thousand Seventy Nine Ps:Sixty Five )Only.
36 | SFT | 24- | Providing and fixing deodar Almirah 9" x 12" depth including boxing with back shelves, shutters brass fittings complete. (S.I.No:24 P-61). | 1778.5 | P.SFT | 64026
Rupees One Thousand Seven Hundred Seventy Eight & Ps:Fifty) Only.
1348 | SFT | 25- | Painting New Surface:- Painting doors and windows any type three coats. (S.I.No:4 P-76). | 1662.21 | %SFT | 22406.5908
Rupees One Thousand Six Hundred Sixty Two & Ps:Twenty One) Only.
228 | SFT | 26- | Supplying and fixing in position iron/steel grill of 3/4"x1/4" size flat iron of approved design including painting 3 coats etc complete (weight not to be less than 3.7 Lbs/Sq. Foot of finished grill). (S.I.No:26 P-94). | 180.5 | P.SFT | 41154
(Rupees One Hundred Eighty & Ps:Fifty)Only
228 | SFT | 27- | Galvanized wire gauze fixed to chowkats with 3/4"thick deodar strips and screws. (S.I.No:14(d)P-67). | 190.75 | P.SFT | 43491
Rupees One Hundred Ninety & Ps:Seventy Five)Only.
[5 empty] | PART "A" BUILDINGS SCHEDULE ITEMS FOUNDATION AND GROUND FLOOR TOTAL RS:- | 5938253
PART "A" BUILDING SCHEDULE ITEMS F.FLOOR.
2453 | CFT | 1- | Reinforcement cement concrete work including all labour and material except the cost of steel reinforcement and its labour for bending and binding, which will be paid separately. This rate also includes all kinds of forms moulds: lifting shuttering curing rendering and finishing the exposed surface (including screening and washing of shingle)a) R.C. work in roof slab, beams columns rafts, lintels and other structural members laid in situ or pre cast laid in position complete in all respect. i) Ratio (1:2:4) 90 Lbs cement 2 Cft shingle 1/8” to ¼” gauge.(S.I.No:6(a)(i) P-16). | 337 | P.CFT | 826661
(Rupees Three Hundred & Thirty Seven)Only
167.4 | CWT | 14- | Fabrication of mild steel reinforcement for cement concrete i/c cutting bending, bending, laying in position, making joints and fastenings including cost of binding wire (also includes removal of rust from bars)(S.I.No: 8 P-16). | 5001.7 | P.CWT. | 837284.58
(Rupees Five Thousand One & Ps:Seventy)Only.
3757 | CFT | 6- | Pacca brick work in Ground Floor in cement sand mortar (1:6). (S.I.No:5 P-21). | 12674.4 | %Cft | 476177.208
(Rupees Twelve Thousand Six Hundred Seventy Four & Ps: Forty)Only
|  | 7- | P/F G.I. Frame/Chowkats 7"x2" or 4-1/2" x 3" for windows using 20 guage G.I. sheet i/c welded hinges and fixing at site with necessary hols fast filling with cement sand slurry of ratio (1:6) and reparing the janbs, Cost also i/c all carrage tools and plants used in making and fixing. (S.I.No:28 P-93).
378 | RFT |  | A) Doors. | 228.9 | P.RFT | 86524.2
(Rupees Two Hundred Twenty Eight & Ps:Ninety)Only
257 | RFT |  | B) Windows. | 240.5 | P.RFT | 61808.5
(Rupees Two Hundred Forty & Ps:Fifty)Only
570 | SFT | 8- | First class wrought, joinery in doors and windows etc fixed to chowkats fixed in position including tower bolts cocks cleats, handles and cords with hooks etc (S.I.No:7(b) P-57). | 902.93 | P.SFT | 514670.1
Rupees Nine Hundred Two & Ps:Ninety Three)Only.
9262 | SFT | 9- | Cement plaster (1:6) upto 20' ft height 1/2" thick. (S.I.No:13(b) P-57). | 2206.6 | %SFT | 204375.292
(Rupees Two Thousand Two Hundred Six & Ps: Sixty)Only.
7875 | SFT | 10- | Cement plaster (1:4) upto 20' ft height 3/8" thick. (S.I.No:11(a) P-57). | 2197.52 | %SFT | 173054.7
(Rupees Two Thousand One Hundred Ninety Seven & Ps: Fifty Two)Only.
1397 | SFT | 11- | Laying white marble flooring fine dressed in the surface without winding set lime mortar 1:2 i/c rubbing & polishing f the joints. 3/4" thick. | 567.48 | P.Sft | 792769.56
(Rupees Five Hundred Sixty Seven & Ps:Forty Eight)Only
182 | CFT | 12- | Cement concrete plain including placing compacting, finishing and curing, complete (including screening and washing at stone aggregate without shuttering ratio (1:2:4). (S.I.No:5 P-15). | 14429.25 | %Cft | 26261.235
(Rupees Fourteen Thousand Four Hundred Twenty Nine & Twenty Five) Only
207 | SFT | 13- | P/F 3/8"thick marble tiles of approved quality and colour and shade size 8x4"x6x4" in dado stricking and facing removal / tucking of existing plastre surface etc over 1/2" thick base of cement mortar 1:3 setting of tiles in slurry of white cement over mortar base i/c fitting the joints anf washing the tiles with white cement slurry curring finishing cleaning (S.I.No. 68 a P-48). | 186.04 | P.Sft | 38510.28
(Rupees One Hundred Eighty Six & Four)Only
|  | 14- | Providing and laying 1" thick topping cement concrete (1;2;4) including surface finishing dividing into panels.(S.I.No:16© P-42).
1189 | SFT | a) | 2" thick C.C. topping. | 3275.5 | %SFT | 38945.695
(Rupees Three Thousand Two Hundred Seventy Five & Ps.Fifty) Only
158 | SFT | 15- | Laying floor of approved with glazed tile 1/4" thick in white cement 1:2 over 3/4" thick cement mortar 1:2 complete.(S.I.no:29 P42). | 27678.86 | %SFT | 43732.5988
(Rupees Twenty Seven Thousand Six Hundred Seventy Eight & Ps: Eighty Six) Only
352 | SFT | 16- | White glazed tiles 1/4" thick dado jointed in white cement and laid over (1:2) cement sand mortar 3/4"thick including finishing. (S.I.No:37 P-44). | 28253.61 | %Sft | 99452.7072
Rupees Twenty Eight Thousand Two Hundred Fifty Three & Ps:Sixty One)Only.
68 | SFT | 17- | First class wrought, joinery in doors and windows etc fixed to chowkats fixed in position including tower bolts cocks cleats, handles and cords with hooks etc (S.I.No:7(b) P-57). | 2364.63 | P.SFT | 160794.84
Rupees Two Thosuand Three Hundred Sixty Four & Ps:Sixty Three)Only.
1555 | SFT | 18- | White washing three coats. (S.I.No:26© P-9). | 829.95 | %SFT | 12905.7225
(Rupees Eight Hundred Twenty Nine & Ps: Ninety Five)Only
5078 | SFT | 19- | Primary coat of chalk under distemper. (S.I.No:23 P-59). | 442.75 | %Sft | 22482.845
(Rupees Four Hundred Forty Two & Ps:Seventy Five)Only.
5078 | SFT | 20- | Distempering three coats. (S.I.No:24 P-60). | 1079.65 | %SFT | 54824.627
Rupees One Thousand Seventy Nine Ps:Sixty Five )Only.
36 | SFT | 21- | Providing and fixing deodar Almirah 9" x 12" depth including boxing with back shelves, shutters brass fittings complete. (S.I.No:24 P-61). | 1778.5 | %SFT | 690058
Rupees One Thousand Seven Hundred Seventy Eight & Ps:Fifty) Only.
6 | Nos. | 22- | RCC spouts i/c fixing in position with top and bottom khurras. (S.I.No:68 P-107). | 604.17 | EACH | 3625.02
(Rupees Six Hundred Four & Ps:Seventeen)Only
1348 | SFT | 23- | Painting New Surface:- Painting doors and windows any type three coats. (S.I.No:4 P-76). | 1662.21 | %SFT | 22406.5908
Rupees One Thousand Six Hundred Sixty Two & Ps:Twenty One) Only.
228 | SFT | 24- | Supplying and fixing in position iron/steel grill of 3/4"x1/4" size flat iron of approved design including painting 3 coats etc complete (weight not to be less than 3.7 Lbs/Sq. Foot of finished grill). (S.I.No:26 P-94). | 180.5 | P.SFT | 41154
(Rupees One Hundred Eighty & Ps:Fifty)Only
228 | SFT | 25- | Galvanized wire gauze fixed to chowkats with 3/4"thick deodar strips and screws. (S.I.No:14(d)P-67). | 190.75 | P.SFT | 43491
Rupees One Hundred Ninety & Ps:Seventy Five)Only.
[5 empty] | PART "A" BUILDINGS SCHEDULE ITEMS FIRSR FLOOR TOTAL RS:- | 4683319
GENERAL ABSTRACT.
[5 empty] | PART "A" BUILDINGS SCHEDULE ITEMS FOUNDATION AND GROUND FLOOR TOTAL RS:- | 5938253
[5 empty] | PART "A" BUILDINGS SCHEDULE ITEMS FIRSR FLOOR TOTAL RS:- | 4683319
[5 empty] | G. TOTAL RS:- | 10621572
PART "A" TO |  | _____________________________Buildings Schedule Items |  | Total Rs:-
G. Total Rs:-
EXECUTIVE ENGINEER
CONTRACTOR |  |  |  | PROVINCIAL BUILDINGS DIVISION
SUKKUR
BILL OF QUANTITIES
Discription & Rate of items based on Schedule/ Market (offered Rates).
Name of Work:- |  |  | 5(ii) RENOVATION AND RE-CONSTRUCTION OF RESIDENTIAL BUILDINGS IN ADC COLONY SUKKUR ( RENOVATION OF "B" TYPE QUARTERS).
Quantities |  | Item No. | Description of items to be executed at site | Rate | Unit | Amount
PART "A" BUILDINGS SCHEDULE ITEMS.
1316 | SFT | 1- | Dismantling cement concrete reinforced separating reinforcement from concrete cleaning and straightening the same. (S.I.No:20 P-10). | 5445 | %SFT | 71656.2
Rupees Five Thousand Four Hundred Forty Five )Only.
788 | CFT | 2- | Dismantling cement concrete (1:2:4). (S.I.No:19© P-10). | 3327.5 | %CFT | 26220.7
(Rupees Three Thousand Three Hundred Twenty Seventy & Ps:Fifty)Only.
3314 | SFT | 3- | Removing cement or lime plaster. (S.I.No:53 P-14). | 121 | %SFT | 4009.94
(Rupees One Hundred Twenty One ) Only
1316 | CFT | 4- | Reinforcement cement concrete work including all labour and material except the cost of steel reinforcement and its labour for bending and binding, which will be paid separately. This rate also includes all kinds of forms moulds: lifting shuttering curing rendering and finishing the exposed surface (including screening and washing of shingle)a) R.C. work in roof slab, beams columns rafts, lintels and other structural members laid in situ or pre cast laid in position complete in all respect. i) Ratio (1:2:4) 90 Lbs cement 2 Cft shingle 1/8” to ¼” gauge.(S.I.No:6(a)(i) P-16). | 337 | P.CFT | 443492
(Rupees Three Hundred & Thirty Seven)Only
85.54 | CWT | 5- | Fabrication of mild steel reinforcement for cement concrete i/c cutting bending, bending, laying in position, making joints and fastenings including cost of binding wire (also includes removal of rust from bars)(S.I.No: 8 P-16). | 5001.7 | P.CWT. | 427845.418
(Rupees Five Thousand One & Ps:Seventy)Only.
3314 | SFT | 6- | Applying floa;ting coat of cement 1/32" thick. (S.I.No:14 P-59). | 660 | %SFT | 21872.4
(Rupees Six Hundred Sixty)Only.
3314 | SFT | 7- | Cement plaster (1:6) upto 20' ft height 1/2" thick. (S.I.No:13(b) P-57). | 2206.6 | %SFT | 73126.724
(Rupees Two Thousand Two Hundred Six & Ps: Sixty)Only.
2424 | SFT | 8- | Cement plaster (1:4) upto 20' ft height 3/8" thick. (S.I.No:11(a) P-57). | 2197.52 | %SFT | 53267.8848
(Rupees Two Thousand One Hundred Ninety Seven & Ps: Fifty Two)Only.
144 | SFT | 9- | Laying floor of approved with glazed tile 1/4" thick in white cement 1:2 over 3/4" thick cement mortar 1:2 complete.(S.I.no:29 P42). | 27678.86 | %SFT | 39857.5584
(Rupees Twenty Seven Thousand Six Hundred Seventy Eight & Ps: Eighty Six) Only
580 | SFT | 10- | White glazed tiles 1/4" thick dado jointed in white cement and laid over (1:2) cement sand mortar 3/4"thick including finishing. (S.I.No:37 P-44). | 28253.61 | %Sft | 163870.938
Rupees Twenty Eight Thousand Two Hundred Fifty Three & Ps:Sixty One)Only.
|  | 11- | Providing and laying 1" thick topping cement concrete (1;2;4) including surface finishing dividing into panels.(S.I.No:16© P-42).
5262 | SFT | A) | 1-1/2" thick C.C. topping. | 2548.29 | %SFT | 134091.0198
(Rupees Two Thousand Five Hundred Forty Eight & Twenty Nine) Only
4490 | SFT | B) | 2" thick C.C. topping. | 3275.5 | %SFT | 147069.95
(Rupees Thirty Thousand Five Hundred Nine & Seventy Seven)Only
5262 | SFT | 12- | Two coats of bitumen laid hot using 34 Lbs %SFT over roof and blinded with sand at 1 Sft per %SFT. (S.I.No:13 P-35). | 1887.4 | %SFT | 99314.988
(Rupees One Thousand Eight Hundred Eighty Seven & Forty )Only
24 | Nos. | 13- | RCC spouts i/c fixing in position with top & bottom khurras . (S.I.No:68 P-107). | 604.17 | EACH | 14500.08
Rupees Six Hundred Four & Ps:Seventeen)Only.
140 | SFT | 14- | First class wrought, joinery in door and windows etc fixed in position including chowkats hold fasts hinges, iron tower bolts, chocks cleats, handles and cords with hooks, etc, 1-3/4" thick. (S.I.No:7(b) P-57). | 1273.76 | P.SFT | 178326.4
(Rupees One Thousand Two Hundred Seventy Three & Ps:Seventy Six)Only.
2184 | SFT | 15- | Primary coat of chalk under distemper. (S.I.No:23 P-59). | 442.75 | %Sft | 9669.66
(Rupees Four Hundred Forty Two & Ps:Seventy Five)Only.
12151 | SFT | 16- | Distempering three coats. (S.I.No:24 P-60). | 1079.65 | %SFT | 131188.2715
Rupees One Thousand Seventy Nine Ps:Sixty Five )Only.
4350 | SFT | 17- | Distempering three coats. (S.I.No:24 P-60). | 1303.17 | P.SFT | 56687.895
Rupees One Thousand Three Three Ps:Seventeen )Only.
1586 | SFT | 18- | Painting old Surface:- Painting doors and windows any type 2 coats. (S.I.No:4 P-68). | 1160.06 | %SFT | 18398.5516
Rupees One Thousand One Hundred Sixty & Ps:Six)Only.
240 | SFT | 19- | Galvanized wire gauze fixed to chowkats with 3/4"thick deodar strips and screws. (S.I.No:14(d)P-59). | 190.72 | P.SFT | 45772.8
Rupees One Hundred Ninety & Ps:Seventy Two)Only.
[5 empty] | "B" TYPE QUARTER 4 NO TOTAL RS:- | 2160232
[5 empty] | "B" TYPE QUARTER 2160232/4 = 1 NO QUARTER TOTAL RS:- | 540058
[5 empty] | QUARTER 1 NO RS:540058/- X 11 NOS "B" QUATERS = TOTAL RS:- | 5940638
PART "B" W/S & S/F SCHEDULE ITEMS.
11 | Nos. | 1- | P/F Orisa type white or colour glazed earthen ware W.C. with i/c the cost of flushing cistern with internal fitting and flush pipe with bend & making with plinth and floor for pipe connection and making with good in cement concrete (1:2:4) (Foreign Equivalent)W.C. pan or not less than 23” clear opening between flushing rims and 3 gallons flushing tank with 4"”dia C.I. trape.(S.I.No:3-a(iii) P-2). | 6166.6 | EACH | 67832.6
(Rupees Six Thousand One Hundred Sixty Six & Sixty)Only
11 | Nos. | 2- | Providing & fixing 22”x16” lavatory basin in white glazed earthen ware complete with an i/c the cost of W.I. or C.I. cantilever brackets 6” inches built into walls painted white in 2 coats after a primary cost of red lead paint & pair of ½” dia chrome brass waste of approved pattern 1-1/4” dia malleable iron or cp brass trape, malleable iron or cp brass traps malleable iron or brass unions and making requisite number of holes in walls plinth and floor for pipe connection and making good in C.C. (1:2:4) (Standard or equivalent).(S.I.No:13 P-4). | 1233.65 | EACH | 13570.15
(Rupees Three Thousand One Hundred Seventy Six & Twenty Five)Only
11 | Nos. | 3- | Providing and fixing 4" dia C.I. plain bend of the required degree including extra painting to match the colour of the building. (S.I.No:10 P-10). | 566.7 | EACH | 6233.7
(Rupees Five Hundred Sixty Six & Seventy) Only
11 | No. | 4- | Providing and fixing Steel Sinks stainless make complete with cast iron or wraught iron brackets 6"inches built in wall, 1-1/2" C.P. bubber plug chrome plated brass chain, 1/2" C.P. brass waste, with 1-1/2" P.V.C. waste pipe and making requisite number of holes in wall and plinth and floor for pipe connection and making good in cmeent concrete (1:2:4) Steel sink stainless size 33"x18" locak make (Standard Pattern). (S.I.No:19 P-6). | 5712.3 | EACH | 62835.3
(Rupees Five Thousand Seven Hundred Twelve & Ps:Thirty) Only
11 | Nos. | 5- | Add extra labour for providing and fixing of earthen ware pedestal white or coloured glazed. (S.I.No:11 P-4). | 2533.47 | EACH | 27868.17
(Rupees Two Thousand Five Hundred Thirty Three & Forty Seven) Only
11 | Nos. | 6- | Providing and fixing C.I. trap with 4" dia inlet and 4" dia outlet of the approved self cleaning design with a C.I. grating with or without a vent arm including cast of making requisite number of holes in walls, plinth and floor for pipe connection and making good cement concrete (1:2:4). (S.I.No:21 P-5). | 1671.58 | EACH | 18387.38
(Rupees One Thousand Six Hundred Seventy One & Fifty Eight)Only
11 | Nos. | 7- | Supplying and fixing Nyloon connection complete with 1/2" dia brass stop cock with pairs of brass nuts and lining jointing to nyloon connection. (S.I.No:23 P-6). | 447.15 | EACH | 4918.65
(Rupees Four Hundred Forty Seven & Fifteen)Only
44 | Nos. | 8- | Supplying and fixing in position bib cock of superior quality with C.P. head 1/2" dia. (S.I.No:13(b) P-16). | 1109.46 | EACH | 48816.24
(Rupees One Thousand One Hundred Nine & Forty Six)Only
|  | 9- | Providing and fixing ball valves with 1" dia. (S.I.No: P- ).
11 | Nos. | a) | 1" dia. | 318.34 | EACH | 3501.74
(Rupees Three Hundred Eighteen & Thirty Four)Only
11 | Nos. | B) | 1/2" dia. | 235.84 | EACH | 2594.24
(Rupees Two Hundred Thirty Five & Eighty Four)Only
[5 empty] | PART "B" W/S & S/F SCHEDULE ITEMS TOTAL RS:- | 268126
PART "C" P.H. ENGINEERING SCHEDULE ITEMS.
|  | 1- | Providing and laying U PVC pressure pipes of Class "D" (Equivalent make) fixing in trench i/c cutting, fitting and jointing with "Z" joint with one rubber ring i/c testing with water to a head 122 meter or 400 ft. (S.I.No:3 P-22).
165 | RFT | A) | 6" dia PVC pressure pipe. | 486 | P.RFT | 80190
(Rupees Four Hundred Eighty Six ) Only
440 | RFT | B) | 4" dia PVC pressure pipe. | 226 | P.RFT | 99440
(Rupees Two Hundred Twenty Six ) Only
550 | RFT | C) | 1" dia PVC pressure pipe. | 28 | P.RFT | 15400
(Rupees Twenty Eight ) Only
11 | Nos. | 2- | Construction of manhole or inspection chamber for the required dia meter of circular sewer and 3'-6" (1067mm) depth with walls of B.B. in cement sand mortar (1:3) cement plaster (1:3), 1/2" thick, inside of walls and 1" (25mm) thick over benching and channel i/c fixing C.I. manhole cover with frame of clear opening 1-1/2'x 1-1/2' (457x457 mm) of 1.75 Cwt (88.9 Kg) embaded in plain C.C. (1:2:4) and fixing 1" (25mm) dia M.S. steps 6" (150 mm) wide projecting 4" (102 mm) from the face of wall at 12" *305 mm) C/C duly painted etc. Complete as per standard specification and drawing. (S.I.No:1 P-46). | 14748 | EACH | 162228
(Rupees Fourteen Thousand Seven Hundred Forty Eight )Only
[5 empty] | PART "C" P.H. ENGR: SCHEDULE ITEMS TOTAL RS:- | 357258
PART "A" |  | ________________%Above/Below Buildings Schedule Items |  |  | Total Rs:-
PART "B" |  | ________________%Above/Below W/S & S/F Schedule Items |  |  | Total Rs:-
PART "C" |  | ________________%Above/Below P.H. EngrL Schedule Items |  |  | Total Rs:-
G. Total Rs:-
CONTRACTOR |  |  |  | EXECUTIVE ENGINEER
PROVINCIAL BUILDINGS DIVISION
SUKKUR
BILL OF QUANTITIES
Discription & Rate of items based on Schedule/ Market (offered Rates).
Name of Work:- |  |  | 5(iii) REHABILITATION AND RE-CONSTRUCITON OF RESIDENTIAL BUILDINGS IN ADC COLONY SUKKUR (RENOVATION OF "C" TYPE QUARTER).
Quantities |  | Item No. | Description of items to be executed at site | Rate | Unit | Amount
PART "A" BUILDINGS SCHEDULE ITEMS.
657 | SFT | 1- | Dismantling cement concrete reinforced separating reinforcement from concrete cleaning and straightening the same. (S.I.No:20 P-10). | 5445 | %SFT | 35773.65
Rupees Five Thousand Four Hundred Forty Five )Only.
302 | CFT | 2- | Dismantling cement concrete (1:2:4). (S.I.No:19© P-10). | 3327.5 | %CFT | 10049.05
(Rupees Three Thousand Three Hundred Twenty Seventy & Ps:Fifty)Only.
1336 | SFT | 3- | Removing cement or lime plaster. (S.I.No:53 P-14). | 121 | %SFT | 1616.56
(Rupees One Hundred Twenty One ) Only
195 | CFT | 4- | Dismentling brick in lime or cement plaster. (S.I.No:13 P-10). | 1285.63 | %CFT | 2506.9785
Rupees One Thousand Two Hundred Eighty Five & Ps:Sixty Three)Only.
657 | CFT | 5- | Reinforcement cement concrete work including all labour and material except the cost of steel reinforcement and its labour for bending and binding, which will be paid separately. This rate also includes all kinds of forms moulds: lifting shuttering curing rendering and finishing the exposed surface (including screening and washing of shingle)a) R.C. work in roof slab, beams columns rafts, lintels and other structural members laid in situ or pre cast laid in position complete in all respect. i) Ratio (1:2:4) 90 Lbs cement 2 Cft shingle 1/8” to ¼” gauge.(S.I.No:6(a)(i) P-16). | 337 | P.CFT | 221409
(Rupees Three Hundred & Thirty Seven)Only
396 | CFT | 6- | Pacca brick work in other than building in cement sand mortar (1:6) (S.I.No: P-20). | 12346.65 | %Cft | 48892.734
(Rupees Twelve Thousand Three Hundred Forty Six & Ps:Sixty Five)Only
42.7 | CWT | 7- | Fabrication of mild steel reinforcement for cement concrete i/c cutting bending, bending, laying in position, making joints and fastenings including cost of binding wire (also includes removal of rust from bars)(S.I.No: 8 P-16). | 5001.7 | P.CWT. | 213572.59
(Rupees Five Thousand One & Ps:Seventy)Only.
1336 | SFT | 8- | Applying floa;ting coat of cement 1/32" thick. (S.I.No:14 P-59). | 660 | %SFT | 8817.6
(Rupees Six Hundred Sixty)Only.
2392 | SFT | 9- | Cement plaster (1:6) upto 20' ft height 1/2" thick. (S.I.No:13(b) P-57). | 2206.6 | %SFT | 52781.872
(Rupees Two Thousand Two Hundred Six & Ps: Sixty)Only.
1991 | SFT | 10- | Cement plaster (1:4) upto 20' ft height 3/8" thick. (S.I.No:11(a) P-57). | 2197.52 | %SFT | 43752.6232
(Rupees Two Thousand One Hundred Ninety Seven & Ps: Fifty Two)Only.
130 | SFT | 11- | Laying floor of approved with glazed tile 1/4" thick in white cement 1:2 over 3/4" thick cement mortar 1:2 complete.(S.I.no:29 P42). | 27678.86 | %SFT | 35982.518
(Rupees Twenty Seven Thousand Six Hundred Seventy Eight & Ps: Eighty Six) Only
452 | SFT | 12- | White glazed tiles 1/4" thick dado jointed in white cement and laid over (1:2) cement sand mortar 3/4"thick including finishing. (S.I.No:37 P-44). | 28253.61 | %Sft | 127706.3172
Rupees Twenty Eight Thousand Two Hundred Fifty Three & Ps:Sixty One)Only.
|  | 13- | Providing and laying 1" thick topping cement concrete (1;2;4) including surface finishing dividing into panels.(S.I.No:16© P-42).
1314 | SFT | A) | 1-1/2" thick C.C. topping. | 2548.29 | %SFT | 33484.5306
(Rupees Two Thousand Five Hundred Forty Eight & Twenty Nine) Only
924 | SFT | B) | 2" thick C.C. topping. | 3275.5 | %SFT | 30265.62
(Rupees Thirty Thousand Five Hundred Nine & Seventy Seven)Only
1314 | SFT | 14- | Two coats of bitumen laid hot using 34 Lbs %SFT over roof and blinded with sand at 1 Sft per %SFT. (S.I.No:13 P-35). | 1887.4 | %SFT | 24800.436
(Rupees One Thousand Eight Hundred Eighty Seven & Forty )Only
8 | Nos. | 15- | RCC spouts i/c fixing in position with top & bottom khurras . (S.I.No:68 P-107). | 604.17 | EACH | 4833.36
Rupees Six Hundred Four & Ps:Seventeen)Only.
70 | SFT | 16- | First class wrought, joinery in door and windows etc fixed in position including chowkats hold fasts hinges, iron tower bolts, chocks cleats, handles and cords with hooks, etc, 1-3/4" thick. (S.I.No:7(b) P-57). | 1273.76 | P.SFT | 89163.2
(Rupees One Thousand Two Hundred Seventy Three & Ps:Seventy Six)Only.
1314 | SFT | 17- | White washing three coats. (S.I.No:26© P-9). | 829.95 | %SFT | 10905.543
(Rupees Eight Hundred Twenty Nine & Ninety Five)Only
3580 | SFT | 18- | Distempering three coats. (S.I.No:24 P-60). | 1079.65 | %SFT | 38651.47
Rupees One Thousand Seventy Nine Ps:Sixty Five )Only.
3171 | SFT | 19- | Distempering three coats. (S.I.No:24 P-60). | 1303.17 | P.SFT | 41323.5207
Rupees One Thousand Three Three Ps:Seventeen )Only.
777 | SFT | 20- | Painting old Surface:- Painting doors and windows any type 2 coats. (S.I.No:4 P-68). | 1160.06 | %SFT | 9013.6662
Rupees One Thousand One Hundred Sixty & Ps:Six)Only.
112 | SFT | 21- | Galvanized wire gauze fixed to chowkats with 3/4"thick deodar strips and screws. (S.I.No:14(d)P-59). | 190.72 | P.SFT | 21360.64
Rupees One Hundred Ninety & Ps:Seventy Two)Only.
[5 empty] | "C" TYPE QUARTER 2 NOS TOTAL RS:- | 1182093
[5 empty] | PART "A" 2 NOS QUARTERS =1182093 X 3 = 6 NOS QUARTERS TOTAL RS:- | 3546300
PART "B" W/S & S/F SCHEDULE ITEMS.
6 | Nos. | 1- | P/F Orisa type white or colour glazed earthen ware W.C. with i/c the cost of flushing cistern with internal fitting and flush pipe with bend & making with plinth and floor for pipe connection and making with good in cement concrete (1:2:4) (Foreign Equivalent)W.C. pan or not less than 23” clear opening between flushing rims and 3 gallons flushing tank with 4"”dia C.I. trape.(S.I.No:3-a(iii) P-2). | 6166.6 | EACH | 36999.6
(Rupees Six Thousand One Hundred Sixty Six & Sixty)Only
6 | Nos. | 2- | Providing & fixing 22”x16” lavatory basin in white glazed earthen ware complete with an i/c the cost of W.I. or C.I. cantilever brackets 6” inches built into walls painted white in 2 coats after a primary cost of red lead paint & pair of ½” dia chrome brass waste of approved pattern 1-1/4” dia malleable iron or cp brass trape, malleable iron or cp brass traps malleable iron or brass unions and making requisite number of holes in walls plinth and floor for pipe connection and making good in C.C. (1:2:4) (Standard or equivalent).(S.I.No:13 P-4). | 1233.65 | EACH | 7401.9
(Rupees Three Thousand One Hundred Seventy Six & Twenty Five)Only
6 | Nos. | 3- | Providing & fixing 4"x4"x4" dia C.I. branch of the requirerd degree with access doors, rubber washer 1/8" thick and bolts and nuts and extra painting to match the colour of the building. (S.I.No:5 P-9). | 270.6 | EACH | 1623.6
(Rupees Two Hundred Seventy & Sixty)Only
8 | Nos. | 4- | Providing and fixing 4" dia C.I. plain bend of the required degree including extra painting to match the colour of the building. (S.I.No:10 P-10). | 566.7 | EACH | 4533.6
(Rupees Five Hundred Sixty Six & Seventy) Only
2 | Nos. | 5- | Providing and fixing Steel Sinks stainless make complete with cast iron or wraught iron brackets 6"inches built in wall, 1-1/2" C.P. bubber plug chrome plated brass chain, 1/2" C.P. brass waste, with 1-1/2" P.V.C. waste pipe and making requisite number of holes in wall and plinth and floor for pipe connection and making good in cmeent concrete (1:2:4) Steel sink stainless size 33"x18" locak make (Standard Pattern). (S.I.No:19 P-6). | 5712.3 | EACH | 11424.6
(Rupees Five Thousand Seven Hundred Twelve & Ps:Thirty) Only
6 | Nos. | 6- | Add extra labour for providing and fixing of earthen ware pedestal white or coloured glazed. (S.I.No:11 P-4). | 2533.47 | EACH | 15200.82
(Rupees Two Thousand Five Hundred Thirty Three & Forty Seven) Only
|  | 7- | Providing G.I. pipes and special etc clamps etc i/c fixing cutting and fitting complete with and i/c the cost of breaking through walls and roof making good etc painting two coats after cleaning the pipe etc with white zink paint with pigment to match the colour of the building and testing with water to a pressure head of 200 feet and handling. (S.I.No: 1 P-11).
60 | RFT | a) | 1/2" dia G.I.Pipe. | 73.21 | P.RFT | 4392.6
(Rupees Seventy Three & Ps:Twenty One)Only
60 | Nos. | b) | 3/4" dia G.I. Pipe. | 95.79 | P.RFT | 5747.4
(Rupees Ninety Five & Seventy Nine)Only
6 | Nos. | 8- | Providing and fixing C.I. trap with 4" dia inlet and 4" dia outlet of the approved self cleaning design with a C.I. grating with or without a vent arm including cast of making requisite number of holes in walls, plinth and floor for pipe connection and making good cement concrete (1:2:4). (S.I.No:21 P-5). | 1671.58 | EACH | 10029.48
(Rupees One Thousand Six Hundred Seventy One & Fifty Eight)Only
12 | Nos. | 9- | Supplying and fixing Nyloon connection complete with 1/2" dia brass stop cock with pairs of brass nuts and lining jointing to nyloon connection. (S.I.No:23 P-6). | 447.15 | EACH | 5365.8
(Rupees Four Hundred Forty Seven & Fifteen)Only
12 | Nos. | 10- | Supplying and fixing in position bib cock of superior quality with C.P. head 1/2" dia. (S.I.No:13(b) P-16). | 1109.46 | EACH | 13313.52
(Rupees One Thousand One Hundred Nine & Forty Six)Only
|  | 11- | Providing and fixing ball valves with 1" dia. (S.I.No: P- ).
4 | Nos. | a) | 1" dia. | 318.34 | EACH | 1273.36
(Rupees Three Hundred Eighteen & Thirty Four)Only
3 | Nos. | B) | 1/2" dia. | 235.84 | EACH | 707.52
(Rupees Two Hundred Eighteen & Thirty Four)Only
|  | 12- | RCC pipe with colar class "B" and digging the tranched to the required depth and fixing in position i/c cutting fitting and jointing with max phalt composition and cement mortar (1:1) and testing with water pressure to a head 4' feet above the top of the height. (S.I.No: P- ).
60 | RFT |  | "A" 6" dia R.C.C.Pipes. | 199.25 | P.RFT | 11955
(Rupees One Hundred Ninety Nine & Ps:Twenty Five)Only
120 | RFT |  | "B" 9" dia R.C.C.Pipes. | 250.6 | P.RFT | 30072
(Rupees Two Hundred Fifty & Ps:Sixty)Only
9 | Nos. | 13- | Providing and fixing 24"x18" beveled edge mirror of Belgium glass complete with 1/8" thick hard board and C.P. screws fixed to wooden pleat(Standard pattern). (S.I.No:3 P-7). | 2376 | EACH | 21384
(Rupees Two Thousand Three Hundred Seventy Six)Only
|  | 14- | Providing G.I. pipes and Special etc including fixing cutting and fitting complete with & i/c the cost of cutting trench upto 2-1/2' feet deep refilling watering ramming and disposal of surplus earth within one chain and painting two coats of bitumen pain to pipes and specials after cleaning and hassian cloth soaked in maxphalt composition wrapped tightly round pipes and testing to a pressure head of 200' feet and handling. (S.I.No:1 P-14).
100 | RFT | a) | 1" dia G.I. Pipes. | 44.05 | P.RFT | 4405
(Rupees One Hundred Sixteen & Ps:Twenty )Only
2 | Nos. | 15- | Supplying and fixing Bath room accessories set (7 pieces i/c towel rod, brush holder, soap tray, shelf of approved quality and design etc complete. (S.I.No: P- ). | 2587 | EACH | 5174
(Rupees Two Thousand Five Hundred Eighty Seven)Only
[5 empty] | PART "B" W/S & S/F SCHEDULE ITEMS TOTAL RS:- | 204574
PART "B" P.H. ENGINEERING SCHEDULE ITEMS.
15 | Nos. | 1- | Construction of manhole or inspection chamber for the required dia meter of circular sewer and 3'-6" (1067mm) depth with walls of B.B. in cement sand mortar (1:3) cement plaster (1:3), 1/2" thick, inside of walls and 1" (25mm) thick over benching and channel i/c fixing C.I. manhole cover with frame of clear opening 1-1/2'x 1-1/2' (457x457 mm) of 1.75 Cwt (88.9 Kg) embaded in plain C.C. (1:2:4) and fixing 1" (25mm) dia M.S. steps 6" (150 mm) wide projecting 4" (102 mm) from the face of wall at 12" *305 mm) C/C duly painted etc. Complete as per standard specification and drawing. (S.I.No:1 P-46). | 14748 | EACH | 221220
(Rupees Fourteen Thousand Seven Hundred Forty Eight )Only
|  | 2- | Providing and laying U PVC pressure pipes of Class "D" (Equivalent make) fixing in trench i/c cutting, fitting and jointing with "Z" joint with one rubber ring i/c testing with water to a head 122 meter or 400 ft. (S.I.No:3 P-22).
150 | RFT | a) | 4" dia PVC pressure pipe. | 226 | P.RFT | 33900
(Rupees Two Hundred Twenty Six ) Only
60 | RFT | b) | 6" dia PVC pressure pipe. | 486 | P.RFT | 29160
(Rupees Two Hundred Twenty Six ) Only
[5 empty] | PART "C" P.H. ENGR: SCHEDULE ITEMS TOTAL RS:- | 240036
PART "A" |  | ________________%Above/Below Buildings Schedule Items |  |  | Total Rs:-
PART "B" |  | ________________%Above/Below W/S & S/F Schedule Items |  |  | Total Rs:-
PART "C" |  | ________________%Above/Below P.H. EngrL Schedule Items |  |  | Total Rs:-
G. Total Rs:-
CONTRACTOR |  |  |  | EXECUTIVE ENGINEER
PROVINCIAL BUILDINGS DIVISION
SUKKUR
BILL OF QUANTITIES
Discription & Rate of items based on Schedule/ Market (offered Rates).
Name of Work:- |  |  | 5(iv) RENOVATION AND RE-CONSTRUCTION OF RESIDENTIAL BUILDINGS IN ADC COLONY SUKKUR ( RENOVATION OF "D" TYPE QUARTERS).
Quantities |  | Item No. | Description of items to be executed at site | Rate | Unit | Amount
PART "A" BUILDINGS SCHEDULE ITEMS.
268 | SFT | 1- | Dismantling cement concrete reinforced separating reinforcement from concrete cleaning and straightening the same. (S.I.No:20 P-10). | 5445 | %SFT | 14592.6
Rupees Five Thousand Four Hundred Forty Five )Only.
784 | SFT | 2- | Removing cement or lime plaster. (S.I.No:53 P-14). | 121 | %SFT | 948.64
(Rupees One Hundred Twenty One ) Only
116 | CFT | 3- | Dismentling brick in lime or cement plaster. (S.I.No:13 P-10). | 1285.63 | %CFT | 1491.3308
Rupees One Thousand Two Hundred Eighty Five & Ps:Sixty Three)Only.
886 | CFT | 4- | Supplying and filling sand under floor plugging into walls. (S.I.No:29 P-25). | 1720.66 | %Cft | 15245.0476
(Rupees One Thousand Seven Hundred Twenty & Ps:Sixty Six)Only
230 | CFT | 5- | Pacca brick work in Ground Floor in cement sand mortar (1:6). (S.I.No:5 P-21). | 12674.36 | %Cft | 29151.028
(Rupees Twelve Thousand Six Hundred Seventy Four & Ps:Thirty Six)Only
116 | CFT | 6- | Pacca brick work in other than building in cement sand mortar (1:6) (S.I.No: P-20). | 12346.65 | %Cft | 14322.114
(Rupees Twelve Thousand Three Hundred Forty Six & Ps:Sixty Five)Only
268 | CFT | 7- | Reinforcement cement concrete work including all labour and material except the cost of steel reinforcement and its labour for bending and binding, which will be paid separately. This rate also includes all kinds of forms moulds: lifting shuttering curing rendering and finishing the exposed surface (including screening and washing of shingle)a) R.C. work in roof slab, beams columns rafts, lintels and other structural members laid in situ or pre cast laid in position complete in all respect. i) Ratio (1:2:4) 90 Lbs cement 2 Cft shingle 1/8” to ¼” gauge.(S.I.No:6(a)(i) P-16). | 337 | P.CFT | 90316
(Rupees Three Hundred & Thirty Seven)Only
13.4 | CWT | 8- | Fabrication of mild steel reinforcement for cement concrete i/c cutting bending, bending, laying in position, making joints and fastenings including cost of binding wire (also includes removal of rust from bars)(S.I.No: 8 P-16). | 5001.7 | P.CWT. | 67022.78
(Rupees Five Thousand One & Ps:Seventy)Only.
784 | SFT | 9- | Applying floa;ting coat of cement 1/32" thick. (S.I.No:14 P-59). | 660 | %SFT | 5174.4
(Rupees Six Hundred Sixty)Only.
2417 | SFT | 10- | Cement plaster (1:6) upto 20' ft height 1/2" thick. (S.I.No:13(b) P-57). | 2206.6 | %SFT | 53333.522
(Rupees Two Thousand Two Hundred Six & Ps: Sixty)Only.
2417 | SFT | 11- | Cement plaster (1:4) upto 20' ft height 3/8" thick. (S.I.No:11(a) P-57). | 2197.52 | %SFT | 53114.0584
(Rupees Two Thousand One Hundred Ninety Seven & Ps: Fifty Two)Only.
146 | CFT | 12- | Cement concrete brick or stone ballast 1-1/2" to 2" gauge Ratio (1:6:12)(S.I.No:4(d) P-15). | 8122.95 | %Cft | 11859.507
(Rupees Eight Thousand One Hundred Twenty Two & Ninety Five)Only
|  | 13- | Providing and laying 1" thick topping cement concrete (1;2;4) including surface finishing dividing into panels.(S.I.No:16© P-42).
390 | SFT | A) | 2" thick C.C. topping. | 3275.5 | %SFT | 12774.45
(Rupees Thirty Thousand Five Hundred Nine & Seventy Seven)Only
420 | SFT | B) | 1-1/2" thick C.C. topping. | 2548.29 | %SFT | 10702.818
(Rupees Two Thousand Five Hundred Forty Eight & Twenty Nine) Only
420 | SFT | 14- | Two coats of bitumen laid hot using 34 Lbs %SFT over roof and blinded with sand at 1 Sft per %SFT. (S.I.No:13 P-35). | 1887.4 | %SFT | 7927.08
(Rupees One Thousand Eight Hundred Eighty Seven & Forty )Only
4 | Nos. | 15- | RCC spouts i/c fixing in position with top & bottom khurras . (S.I.No:68 P-107). | 604.17 | EACH | 2416.68
Rupees Six Hundred Four & Ps:Seventeen)Only.
32 | SFT | 16- | Laying floor of approved with glazed tile 1/4" thick in white cement 1:2 over 3/4" thick cement mortar 1:2 complete.(S.I.no:29 P42). | 27678.86 | %SFT | 8857.2352
(Rupees Twenty Seven Thousand Six Hundred Seventy Eight & Ps: Eighty Six) Only
108 | SFT | 17- | White glazed tiles 1/4" thick dado jointed in white cement and laid over (1:2) cement sand mortar 3/4"thick including finishing. (S.I.No:37 P-44). | 28253.61 | %Sft | 30513.8988
Rupees Twenty Eight Thousand Two Hundred Fifty Three & Ps:Sixty One)Only.
28 | SFT | 18- | First class wrought, joinery in door and windows etc fixed in position including chowkats hold fasts hinges, iron tower bolts, chocks cleats, handles and cords with hooks, etc, 1-3/4" thick. (S.I.No:7(b) P-57). | 1273.76 | P.SFT | 35665.28
(Rupees One Thousand Two Hundred Seventy Three & Ps:Seventy Six)Only.
2417 | SFT | 19- | Colour washing 3 coats. (S.I.No:25 P-54). | 859.9 | %Sft | 20783.783
(Rupees Eight Hundred Fifty Nine & Ps:Ninety )Only.
288 | SFT | 20- | White washing three coats. (S.I.No:26© P-9). | 829.95 | %SFT | 2390.256
(Rupees Eight Hundred Twenty Nine & Ninety Five)Only
56 | SFT | 21- | Painting new surface:- Painting doors and windows any type i/c edges three coats. (S.I.No:4 P-76). | 2116.41 | %SFT | 1185.1896
Rupees Two Thousand One Hundred Sixteen & Ps:Forty One) Only.
28 | SFT | 22- | M/F Steel grated door with 1/16"thick sheeting including angle iron frame 2"x2"x3/8" and 3/4" squar bars 4" centre to Centre with locking arrangment. (S.I.No.24 P-92) | 726.72 | P.SFT | 20348.16
(Rupees Seven Hundred Twenty Six & Seventy Two)Only
56 | SFT | 23- | Painting sashes, fan light , glazed or gauzed, door and windows two coats. (S.I.No:4 P- 67). | 1270.83 | %SFT | 711.6648
(Rupees One Thousand Two Hundred Seventy & Eighty Three) Only.
[5 empty] | "D" TYPE QUARTER 1 NO TOTAL RS:- | 510848
[5 empty] | QUARTER 1 NO RS:510848/- X 6 = TOTAL RS:- | 3,065,088/-
PART "B" W/S & S/F SCHEDULE ITEMS.
6 | Nos. | 1- | P/F Orisa type white or colour glazed earthen ware W.C. with i/c the cost of flushing cistern with internal fitting and flush pipe with bend & making with plinth and floor for pipe connection and making with good in cement concrete (1:2:4) (Foreign Equivalent)W.C. pan or not less than 23” clear opening between flushing rims and 3 gallons flushing tank with 4"”dia C.I. trape.(S.I.No:3-a(iii) P-2). | 6166.6 | EACH | 36999.6
(Rupees Six Thousand One Hundred Sixty Six & Sixty)Only
6 | Nos. | 2- | Providing & fixing 22”x16” lavatory basin in white glazed earthen ware complete with an i/c the cost of W.I. or C.I. cantilever brackets 6” inches built into walls painted white in 2 coats after a primary cost of red lead paint & pair of ½” dia chrome brass waste of approved pattern 1-1/4” dia malleable iron or cp brass trape, malleable iron or cp brass traps malleable iron or brass unions and making requisite number of holes in walls plinth and floor for pipe connection and making good in C.C. (1:2:4) (Standard or equivalent).(S.I.No:13 P-4). | 1233.65 | EACH | 7401.9
(Rupees Three Thousand One Hundred Seventy Six & Twenty Five)Only
6 | Nos. | 3- | Providing & fixing 4"x4"x4" dia C.I. branch of the requirerd degree with access doors, rubber washer 1/8" thick and bolts and nuts and extra painting to match the colour of the building. (S.I.No:5 P-9). | 270.6 | EACH | 1623.6
(Rupees Two Hundred Seventy & Sixty)Only
6 | Nos. | 4- | Providing and fixing 4" dia C.I. plain bend of the required degree including extra painting to match the colour of the building. (S.I.No:10 P-10). | 566.7 | EACH | 3400.2
(Rupees Five Hundred Sixty Six & Seventy) Only
6 | No. | 5- | Providing and fixing Steel Sinks stainless make complete with cast iron or wraught iron brackets 6"inches built in wall, 1-1/2" C.P. bubber plug chrome plated brass chain, 1/2" C.P. brass waste, with 1-1/2" P.V.C. waste pipe and making requisite number of holes in wall and plinth and floor for pipe connection and making good in cmeent concrete (1:2:4) Steel sink stainless size 33"x18" locak make (Standard Pattern). (S.I.No:19 P-6). | 5712.3 | EACH | 34273.8
(Rupees Five Thousand Seven Hundred Twelve & Ps:Thirty) Only
6 | Nos. | 6- | Add extra labour for providing and fixing of earthen ware pedestal white or coloured glazed. (S.I.No:11 P-4). | 938.47 | EACH | 5630.82
(Rupees Nine Hundred Thirty Eight & Forty Seven) Only
6 | Nos. | 7- | Providing and fixing C.I. trap with 4" dia inlet and 4" dia outlet of the approved self cleaning design with a C.I. grating with or without a vent arm including cast of making requisite number of holes in walls, plinth and floor for pipe connection and making good cement concrete (1:2:4). (S.I.No:21 P-5). | 1671.58 | EACH | 10029.48
(Rupees One Thousand Six Hundred Seventy One & Fifty Eight)Only
6 | Nos. | 8- | Supplying and fixing Nyloon connection complete with 1/2" dia brass stop cock with pairs of brass nuts and lining jointing to nyloon connection. (S.I.No:23 P-6). | 447.15 | EACH | 2682.9
(Rupees Four Hundred Forty Seven & Fifteen)Only
6 | Nos. | 9- | Supplying and fixing in position bib cock of superior quality with C.P. head 1/2" dia. (S.I.No:13(b) P-16). | 1109.46 | EACH | 6656.76
(Rupees One Thousand One Hundred Nine & Forty Six)Only
|  | 10- | Providing and fixing ball valves with 1" dia. (S.I.No: P- ).
3 | Nos. | A) | 1" dia. | 235.84 | EACH | 707.52
(Rupees Three Hundred Thirty Five & Ps:Eighty Four)Only
6 | Nos. | 12- | Providing and fixing 24"x18" beveled edge mirror of Belgium glass complete with 1/8" thick hard board and C.P. screws fixed to wooden pleat(Standard pattern). (S.I.No:3 P-7). | 2376 | EACH | 14256
(Rupees Two Thousand Three Hundred Seventy Six)Only
[5 empty] | PART "B" W/S & S/F SCHEDULE ITEMS TOTAL RS:- | 123664
PART "C" P.H. ENGINEERING SCHEDULE ITEMS.
|  | 1- | Providing and laying U PVC pressure pipes of Class "D" (Equivalent make) fixing in trench i/c cutting, fitting and jointing with "Z" joint with one rubber ring i/c testing with water to a head 122 meter or 400 ft. (S.I.No:3 P-22).
150 | RFT | A) | 1" dia PVC pressure pipe. | 28 | P.RFT | 4200
(Rupees Twenty Eight ) Only
120 | RFT | B) | 1-3/4" dia PVC pressure pipe. | 34 | P.RFT | 4080
(Rupees Thirty Four ) Only
[5 empty] | PART "C" P.H. ENGR: SCHEDULE ITEMS TOTAL RS:- | 8280
PART "A" |  | ________________%Above/Below Buildings Schedule Items |  |  | Total Rs:-
PART "B" |  | ________________%Above/Below W/S & S/F Schedule Items |  |  | Total Rs:-
PART "C" |  | ________________%Above/Below P.H. EngrL Schedule Items |  |  | Total Rs:-
G. Total Rs:-
CONTRACTOR |  |  |  | EXECUTIVE ENGINEER
PROVINCIAL BUILDINGS DIVISION
SUKKUR
BILL OF QUANTITIES
Discription & Rate of items based on Schedule/ Market (offered Rates).
Name of Work:- |  |  | 5(v) REHABILITATION AND RE-CONSTRUCITON OF RESIDENTIAL BUILDINGS IN ADC COLONY SUKKUR (RENOVATION OF "D" TYPE BUNGALOW).
PART "A" BUILDINGS SCHEDULE ITEMS.
1934 | SFT | 1- | Dismantling cement concrete reinforced separating reinforcement from concrete cleaning and straightening the same. (S.I.No:20 P-10). | 5445 | %SFT | 105306.3
Rupees Five Thousand Four Hundred Forty Five )Only.
4343 | SFT | 2- | Removing cement or lime plaster. (S.I.No:53 P-14). | 121 | %SFT | 5255.03
(Rupees One Hundred Twenty One ) Only
5509 | CFT | 3- | Supplying and filling sand under floor plugging in to walls.(S.I.No:29 P-26). | 1141.25 | %Cft | 62871.4625
(Rupees One Thousand One Hundred Forty One & Ps: Twenty Five)Only
5509 | CFT | 4- | Extra lead for 6 Miles. | 771 | %Cft | 42474.39
(Rupees Seven Hundred Seventy One ) Only
1353 | CFT | 5- | Pacca brick work in Ground Floor in cement sand mortar (1:6). (S.I.No:5 P-21). | 12674.36 | %Cft | 171484.0908
(Rupees Twelve Thousand Six Hundred Seventy Four & Ps:Thirty Six)Only
390 | CFT | 6- | Pacca brick work in other than building in cement sand mortar (1:6) (S.I.No: P-20). | 12346.65 | %Cft | 48151.935
(Rupees Twelve Thousand Three Hundred Forty Six & Ps:Sixty Five)Only
1818 | CFT | 7- | Cement concrete brick or stone ballast 1-1/2" to 2" gauge Ratio (1:6:12)(S.I.No:4(d) P-15). | 8122.95 | %Cft | 147675.231
(Rupees Eight Thousand One Hundred Twenty Two & Ninety Five)Only
1934 | CFT | 8- | Reinforcement cement concrete work including all labour and material except the cost of steel reinforcement and its labour for bending and binding, which will be paid separately. This rate also includes all kinds of forms moulds: lifting shuttering curing rendering and finishing the exposed surface (including screening and washing of shingle)a) R.C. work in roof slab, beams columns rafts, lintels and other structural members laid in situ or pre cast laid in position complete in all respect. i) Ratio (1:2:4) 90 Lbs cement 2 Cft shingle 1/8” to ¼” gauge.(S.I.No:6(a)(i) P-16). | 337 | P.CFT | 651758
(Rupees Three Hundred & Thirty Seven)Only
108.3 | CWT | 9- | Fabrication of mild steel reinforcement for cement concrete i/c cutting bending, bending, laying in position, making joints and fastenings including cost of binding wire (also includes removal of rust from bars)(S.I.No: 8 P-16). | 5001.7 | P.CWT. | 541684.11
(Rupees Five Thousand One & Ps:Seventy)Only.
4343 | SFT | 10- | Applying floa;ting coat of cement 1/32" thick. (S.I.No:14 P-59). | 660 | %SFT | 28663.8
(Rupees Six Hundred Sixty)Only.
7871 | SFT | 11- | Cement plaster (1:6) upto 20' ft height 1/2" thick. (S.I.No:13(b) P-57). | 2206.6 | %SFT | 173681.486
(Rupees Two Thousand Two Hundred Six & Ps: Sixty)Only.
7871 | SFT | 12- | Cement plaster (1:4) upto 20' ft height 3/8" thick. (S.I.No:11(a) P-57). | 2197.52 | %SFT | 172966.7992
(Rupees Two Thousand One Hundred Ninety Seven & Ps: Fifty Two)Only.
476 | CFT | 13- | Cement concrete plain including placing compacting, finishing and curing, complete (including screening and washing at stone aggregate without shuttering ratio (1:2:4). (S.I.No:5 P-15). | 14429.25 | %Cft | 68683.23
(Rupees Fourteen Thousand Four Hundred Twenty Nine & Twenty Five) Only
4303 | SFT | 14- | Providing and laying tiles glazed 6"x6" x 1/4" on floor or wall facing in required colour and pattern of STILE specification jointed in white cement and pigment over a base of (1:2) grey cement mortar 3/4"thick including washing and filling of joints with slaurry of white cement and pigment in desired shape with finishing, clearing and cost of wax polish etc complete inclduing cutting tiles to proper profile. (S.I.No:60 P-45). | 30509.77 | %SFT | 1312835.4031
(Rupees Thirty Thousand Five Hundred Nine & Seventy Seven)Only
97 | SFT | 15- | Laying white marble flooring fine dressed in the surface without winding set lime mortar 1:2 i/c rubbing & polishing f the joints. 3/4" thick. | 567.48 | P.Sft | 55045.56
(Rupees Five Hundred Sixty Seven & Forty Eight)Only
360 | SFT | 16- | Galvanized wire gauze fixed to chowkats with 3/4"thick deodar strips and screws. (S.I.No:14(d)P-59). | 190.72 | P.SFT | 68659.2
Rupees One Hundred Ninety & Ps:Seventy Two)Only.
787 | SFT | 17- | First class wrought, joinery in door and windows etc fixed in position including chowkats hold fasts hinges, iron tower bolts, chocks cleats, handles and cords with hooks, etc, 1-3/4" thick. (S.I.No:7(b) P-57). | 1273.76 | P.SFT | 1002449.12
(Rupees One Thousand Two Hundred Seventy Three & Ps:Seventy Six)Only.
|  | 18- | Providing and laying 1" thick topping cement concrete (1;2;4) including surface finishing dividing into panels.(S.I.No:16© P-42).
2712 | SFT | A) | 2" thick C.C. topping. | 3275.5 | %SFT | 88831.56
(Rupees Thirty Thousand Five Hundred Nine & Seventy Seven)Only
3868 | SFT | B) | 1-1/2" thick C.C. topping. | 2548.29 | %SFT | 98567.8572
(Rupees Two Thousand Five Hundred Forty Eight & Twenty Nine) Only
3868 | SFT | 19- | Two coats of bitumen laid hot using 34 Lbs %SFT over roof and blinded with sand at 1 Sft per %SFT. (S.I.No:13 P-35). | 1887.4 | %SFT | 73004.632
(Rupees One Thousand Eight Hundred Eighty Seven & Forty )Only
20 | Nos. | 20- | RCC spouts i/c fixing in position with top & bottom khurras . (S.I.No:68 P-107). | 604.17 | EACH | 12083.4
Rupees Six Hundred Four & Ps:Seventeen)Only.
3868 | SFT | 21- | Distempering three coats. (S.I.No:24 P-60). | 1079.65 | %SFT | 41760.862
Rupees One Thousand Seventy Nine Ps:Sixty Five )Only.
8148 | SFT | 22- | Preparing the surface and painting with matt finishing i/c rubbing the surface with bathy (silicon carbide rubbing brick) filling the voids with zink/chalk / plaster of Paris mixture, applying first coat premix, making the surface smooth and then painting 3 coats with matt finish of approved make et complete. (New surface) (S.I.No:3 A P-54). | 2717 | %SFT | 221381.16
Rupees Two Thousand Seven Hundred Seventeen )Only.
3900 | SFT | 23- | Preparing the surface and painting with weather coat i/c rubbing the surface brick filling the voids with zink/chalk plaster of Paris and then painting with weather coat of approved made etc complete (New surface). (S.I.No:38 P-61) | 1948.1 | %SFT | 75975.9
Rupees One Thousand Nine Hundred Forty Eight & Ps:Ten)Only.
1544 | SFT | 24- | Painting new surface:- Painting doors and windows any type i/c edges three coats. (S.I.No:4 P-76). | 2116.41 | %SFT | 32677.3704
Rupees Two Thousand One Hundred Sixteen & Ps:Forty One) Only.
[5 empty] | PART "A" BUILDING SCHEDULE ITEMS TOTAL RS:- | 5303926
PART "B" W/S & S/F SCHEDULE ITEMS.
6 | Nos. | 1- | P/F Orisa type white or colour glazed earthen ware W.C. with i/c the cost of flushing cistern with internal fitting and flush pipe with bend & making with plinth and floor for pipe connection and making with good in cement concrete (1:2:4) (Foreign Equivalent)W.C. pan or not less than 23” clear opening between flushing rims and 3 gallons flushing tank with 4"”dia C.I. trape.(S.I.No:3-a(iii) P-2). | 6166.6 | EACH | 36999.6
(Rupees Six Thousand One Hundred Sixty Six & Sixty)Only
6 | Nos. | 2- | Providing & fixing 22”x16” lavatory basin in white glazed earthen ware complete with an i/c the cost of W.I. or C.I. cantilever brackets 6” inches built into walls painted white in 2 coats after a primary cost of red lead paint & pair of ½” dia chrome brass waste of approved pattern 1-1/4” dia malleable iron or cp brass trape, malleable iron or cp brass traps malleable iron or brass unions and making requisite number of holes in walls plinth and floor for pipe connection and making good in C.C. (1:2:4) (Standard or equivalent).(S.I.No:13 P-4). | 1233.65 | EACH | 7401.9
(Rupees Three Thousand One Hundred Seventy Six & Twenty Five)Only
6 | Nos. | 3- | Providing & fixing 4"x4"x4" dia C.I. branch of the requirerd degree with access doors, rubber washer 1/8" thick and bolts and nuts and extra painting to match the colour of the building. (S.I.No:5 P-9). | 270.6 | EACH | 1623.6
(Rupees Two Hundred Seventy & Sixty)Only
8 | Nos. | 4- | Providing and fixing 4" dia C.I. plain bend of the required degree including extra painting to match the colour of the building. (S.I.No:10 P-10). | 566.7 | EACH | 4533.6
(Rupees Five Hundred Sixty Six & Seventy) Only
2 | No. | 5- | Providing and fixing Steel Sinks stainless make complete with cast iron or wraught iron brackets 6"inches built in wall, 1-1/2" C.P. bubber plug chrome plated brass chain, 1/2" C.P. brass waste, with 1-1/2" P.V.C. waste pipe and making requisite number of holes in wall and plinth and floor for pipe connection and making good in cmeent concrete (1:2:4) Steel sink stainless size 33"x18" locak make (Standard Pattern). (S.I.No:19 P-6). | 5712.3 | EACH | 11424.6
(Rupees Five Thousand Seven Hundred Twelve & Ps:Thirty) Only
6 | Nos. | 6- | Add extra labour for providing and fixing of earthen ware pedestal white or coloured glazed. (S.I.No:11 P-4). | 2533.47 | EACH | 15200.82
(Rupees Two Thousand Five Hundred Thirty Three & Forty Seven) Only
|  | 7- | Providing G.I. pipes and special etc clamps etc i/c fixing cutting and fitting complete with and i/c the cost of breaking through walls and roof making good etc painting two coats after cleaning the pipe etc with white zink paint with pigment to match the colour of the building and testing with water to a pressure head of 200 feet and handling. (S.I.No: 1 P-11).
60 | RFT | a) | 1/2" dia G.I.Pipe. | 73.21 | P.RFT | 4392.6
(Rupees Seventy Three & Ps:Twenty One)Only
60 | Nos. | b) | 3/4" dia G.I. Pipe. | 95.79 | P.RFT | 5747.4
(Rupees Ninety Five & Seventy Nine)Only
6 | Nos. | 8- | Providing and fixing C.I. trap with 4" dia inlet and 4" dia outlet of the approved self cleaning design with a C.I. grating with or without a vent arm including cast of making requisite number of holes in walls, plinth and floor for pipe connection and making good cement concrete (1:2:4). (S.I.No:21 P-5). | 1671.58 | EACH | 10029.48
(Rupees One Thousand Six Hundred Seventy One & Fifty Eight)Only
12 | Nos. | 9- | Supplying and fixing Nyloon connection complete with 1/2" dia brass stop cock with pairs of brass nuts and lining jointing to nyloon connection. (S.I.No:23 P-6). | 447.15 | EACH | 5365.8
(Rupees Four Hundred Forty Seven & Fifteen)Only
12 | Nos. | 10- | Supplying and fixing in position bib cock of superior quality with C.P. head 1/2" dia. (S.I.No:13(b) P-16). | 1109.46 | EACH | 13313.52
(Rupees One Thousand One Hundred Nine & Forty Six)Only
|  | 11- | Providing and fixing ball valves with 1" dia. (S.I.No: P- ).
4 | Nos. | a) | 1/2" dia. | 318.34 | EACH | 1273.36
(Rupees Three Hundred Eighteen & Thirty Four)Only
3 | Nos. | B) | 1" dia. | 235.84 | EACH | 707.52
(Rupees Three Hundred Eighteen & Thirty Four)Only
|  | 12- | RCC pipe with colar class "B" and digging the tranched to the required depth and fixing in position i/c cutting fitting and jointing with max phalt composition and cement mortar (1:1) and testing with water pressure to a head 4' feet above the top of the height. (S.I.No: P- ).
60 | RFT |  | "A" 6" dia R.C.C.Pipes. | 199.25 | P.RFT | 11955
(Rupees One Hundred Ninety Nine & Ps:Twenty Five)Only
120 | RFT |  | "B" 9" dia R.C.C.Pipes. | 250.6 | P.RFT | 30072
(Rupees Two Hundred Fifty & Ps:Sixty)Only
9 | Nos. | 13- | Providing and fixing 24"x18" beveled edge mirror of Belgium glass complete with 1/8" thick hard board and C.P. screws fixed to wooden pleat(Standard pattern). (S.I.No:3 P-7). | 2376 | EACH | 21384
(Rupees Two Thousand Three Hundred Seventy Six)Only
|  | 14- | Providing G.I. pipes and Special etc including fixing cutting and fitting complete with & i/c the cost of cutting trench upto 2-1/2' feet deep refilling watering ramming and disposal of surplus earth within one chain and painting two coats of bitumen pain to pipes and specials after cleaning and hassian cloth soaked in maxphalt composition wrapped tightly round pipes and testing to a pressure head of 200' feet and handling. (S.I.No:1 P-14).
100 | RFT | a) | 1" dia G.I. Pipes. | 44.05 | P.RFT | 4405
(Rupees Forty Four & Ps:Five )Only
2 | Nos. | 15- | Supplying and fixing Bath room accessories set (7 pieces i/c towel rod, brush holder, soap tray, shelf of approved quality and design etc complete. (S.I.No: P- ). | 2587 | EACH | 5174
(Rupees Two Thousand Five Hundred Eighty Seven)Only
[5 empty] | PART "B" W/S & S/F SCHEDULE ITEMS TOTAL RS:- | 204574
PART "C" P.H. ENGINEERING SCHEDULE ITEMS.
|  | 1- | Providing and laying U PVC pressure pipes of Class "D" (Equivalent make) fixing in trench i/c cutting, fitting and jointing with "Z" joint with one rubber ring i/c testing with water to a head 122 meter or 400 ft. (S.I.No:3 P-22).
100 | RFT | A) | 4" dia PVC pressure pipe. | 226 | P.RFT | 22600
(Rupees Two Hundred Twenty Six ) Only
60 | RFT | B) | 6" dia PVC pressure pipe. | 486 | P.RFT | 29160
(Rupees Four Hundred Eighty Six ) Only
12 | Nos. | 2- | Construction of manhole or inspection chamber for the required dia meter of circular sewer and 3'-6" (1067mm) depth with walls of B.B. in cement sand mortar (1:3) cement plaster (1:3), 1/2" thick, inside of walls and 1" (25mm) thick over benching and channel i/c fixing C.I. manhole cover with frame of clear opening 1-1/2'x 1-1/2' (457x457 mm) of 1.75 Cwt (88.9 Kg) embaded in plain C.C. (1:2:4) and fixing 1" (25mm) dia M.S. steps 6" (150 mm) wide projecting 4" (102 mm) from the face of wall at 12" *305 mm) C/C duly painted etc. Complete as per standard specification and drawing. (S.I.No:1 P-46). | 14748 | EACH | 176976
(Rupees Fourteen Thousand Seven Hundred Forty Eight )Only
[5 empty] | PART "C" P.H. ENGR: SCHEDULE ITEMS TOTAL RS:- | 228736
PART "A" |  | ________________%Above/Below Buildings Schedule Items |  |  | Total Rs:-
PART "B" |  | ________________%Above/Below W/S & S/F Schedule Items |  |  | Total Rs:-
PART "C" |  | ________________%Above/Below P.H. EngrL Schedule Items |  |  | Total Rs:-
G. Total Rs:-
CONTRACTOR |  |  |  | EXECUTIVE ENGINEER
PROVINCIAL BUILDINGS DIVISION
SUKKUR
BILL OF QUANTITIES
Discription & Rate of items based on Schedule/ Market (offered Rates).
Name of Work:- |  |  | 5 ( vii ) REHABILITATION/ RE-CONSTRUCTION OF RESIDENTIAL BUILDING A.D.C. COLONY SUKKUR ( CONSTRUCITON OF CATG: IIND: BUNGALOW GROUND FLOOR & FIRST FLOOR 1 NO.).
Quantities |  | Item No. | Description of items to be executed at site | Rate | Unit | Amount
PART "A" BUILDINGS SCHEDULE ITEMS.
FOUNDATION & GROUND FLOOR.
2596 | CFT | 1- | Excavation in foundation of Building Bridges and other structures including dag belling dressing, refilling around structure with excavated earth Watering and ramming lead upto 5 ft. In hard ordinary soil.(S.I.No.18 (B)P-05). | 3176.25 | %0Cft | 8245.545
(Rupees Three Thousand One Hundred Seventy Six & Twenty Five)Only
779 | CFT | 2- | Cement concrete brick or stone ballast 1-1/2" to 2" gauge Ratio (1:4:8)(S.I.No:4 P-15). | 9416.28 | %Cft | 73352.8212
(Rupees Nine Thousand Four Hundred Sixteen & Twenty Eight)Only
4245 | CFT | 3- | Coursed Rubble masonry including hammer dressing in cement sand mortar (1:6). (S.i.No:2(iv) P-26). | 25321 | %Cft | 1074876.45
(Rupees Twenty Five Thousand Three Hundred Twenty One)Only
2453 | CFT | 4- | Reinforcement cement concrete work including all labour and material except the cost of steel reinforcement and its labour for bending and binding, which will be paid separately. This rate also includes all kinds of forms moulds: lifting shuttering curing rendering and finishing the exposed surface (including screening and washing of shingle)a) R.C. work in roof slab, beams columns rafts, lintels and other structural members laid in situ or pre cast laid in position complete in all respect. i) Ratio (1:2:4) 90 Lbs cement 2 Cft shingle 1/8” to ¼” gauge.(S.I.No:6(a)(i) P-16). | 337 | P.CFT | 826661
(Rupees Three Hundred & Thirty Seven)Only
167.4 | CWT | 14- | Fabrication of mild steel reinforcement for cement concrete i/c cutting bending, bending, laying in position, making joints and fastenings including cost of binding wire (also includes removal of rust from bars)(S.I.No: 8 P-16). | 5001.7 | P.CWT. | 837284.58
(Rupees Five Thousand One & Ps:Seventy)Only.
3757 | CFT | 6- | Pacca brick work in Ground Floor in cement sand mortar (1:6). (S.I.No:5 P-21). | 12674.4 | %Cft | 476177.208
(Rupees Twelve Thousand Six Hundred Seventy Four & Ps: Forty)Only
|  | 7- | P/F G.I. Frame/Chowkats 7"x2" or 4-1/2" x 3" for windows using 20 guage G.I. sheet i/c welded hinges and fixing at site with necessary hols fast filling with cement sand slurry of ratio (1:6) and reparing the janbs, Cost also i/c all carrage tools and plants used in making and fixing. (S.I.No:28 P-93).
378 | RFT |  | A) Doors. | 228.9 | P.RFT | 86524.2
(Rupees Two Hundred Twenty Eight & Ps:Ninety)Only
257 | RFT |  | B) Windows. | 240.5 | P.RFT | 61808.5
(Rupees Two Hundred Forty & Ps:Fifty)Only
570 | SFT | 8- | First class wrought, joinery in doors and windows etc fixed to chowkats fixed in position including tower bolts cocks cleats, handles and cords with hooks etc (S.I.No:7(b) P-57). | 902.93 | P.SFT | 514670.1
Rupees Nine Hundred Two & Ps:Ninety Three)Only.
1731 | CFT | 9- | Filling watering and ramming earth in floor with surplus from foundation lead upto one chain & lift upto 5' ft. (S.I.No:21 P-4). | 1512.5 | %OCFT | 2618.1375
(Rupees One Thousand Five Hundred Twelve & Ps:Fifty)Only
3692 | CFT | 10- | Filling watering and ramming earth under floor with new earth excavated from out side lead upto one chain and lift upto 5' feet. (S.I.No:23 P-4). | 3630 | %OCFT | 13401.96
(Rupees Three Thousand Six Hundred Thirty)Only
1846 | CFT | 11- | Supplying and filling sand under floor plugging in to walls.(S.I.No:29 P-26). | 1141.25 | %Cft | 21067.475
|  | a) |  | (Rupees One Thousand One Hundred Forty One & Ps: Twenty Five)Only
1846 | CFT | b) | Lead three miles. | 5794.1 | %OCft | 10695.9086
(Rupees Five Thousand Seven Hundred Ninety Four & Ps: Ten)Only
1231 | CFT | 12- | Cement concrete brick or stone ballast 1-1/2" to 2" gauge Ratio (1:6:12)(S.I.No:4(D) P-15). | 8694.95 | %Cft | 107034.8345
(Rupees Eight Thousand Six Hundred Ninety Four & Ninety Five)Only
9262 | SFT | 13- | Cement plaster (1:6) upto 20' ft height 1/2" thick. (S.I.No:13(b) P-57). | 2206.6 | %SFT | 204375.292
(Rupees Two Thousand Two Hundred Six & Ps: Sixty)Only.
7875 | SFT | 14- | Cement plaster (1:4) upto 20' ft height 3/8" thick. (S.I.No:11(a) P-57). | 2197.52 | %SFT | 173054.7
(Rupees Two Thousand One Hundred Ninety Seven & Ps: Fifty Two)Only.
1397 | SFT | 15- | Laying white marble flooring fine dressed in the surface without winding set lime mortar 1:2 i/c rubbing & polishing f the joints. 3/4" thick. | 567.48 | P.Sft | 792769.56
(Rupees Five Hundred Sixty Seven & Ps:Forty Eight)Only
182 | CFT | 16- | Cement concrete plain including placing compacting, finishing and curing, complete (including screening and washing at stone aggregate without shuttering ratio (1:2:4). (S.I.No:5 P-15). | 14429.25 | %Cft | 26261.235
(Rupees Fourteen Thousand Four Hundred Twenty Nine & Twenty Five) Only
207 | SFT | 17- | P/F 3/8"thick marble tiles of approved quality and colour and shade size 8x4"x6x4" in dado stricking and facing removal / tucking of existing plastre surface etc over 1/2" thick base of cement mortar 1:3 setting of tiles in slurry of white cement over mortar base i/c fitting the joints anf washing the tiles with white cement slurry curring finishing cleaning (S.I.No. 68 a P-48). | 186.04 | P.Sft | 38510.28
(Rupees One Hundred Eighty Six & Four)Only
158 | SFT | 18- | Laying floor of approved with glazed tile 1/4" thick in white cement 1:2 over 3/4" thick cement mortar 1:2 complete.(S.I.no:29 P42). | 27678.86 | %SFT | 43732.5988
(Rupees Twenty Seven Thousand Six Hundred Seventy Eight & Ps: Eighty Six) Only
352 | SFT | 19- | White glazed tiles 1/4" thick dado jointed in white cement and laid over (1:2) cement sand mortar 3/4"thick including finishing. (S.I.No:37 P-44). | 28253.61 | %Sft | 99452.7072
Rupees Twenty Eight Thousand Two Hundred Fifty Three & Ps:Sixty One)Only.
68 | SFT | 20- | First class wrought, joinery in doors and windows etc fixed to chowkats fixed in position including tower bolts cocks cleats, handles and cords with hooks etc (S.I.No:7(b) P-57). | 2364.63 | P.SFT | 160794.84
Rupees Two Thosuand Three Hundred Sixty Four & Ps:Sixty Three)Only.
1555 | SFT | 21- | White washing three coats. (S.I.No:26© P-9). | 829.95 | %SFT | 12905.7225
(Rupees Eight Hundred Twenty Nine & Ps: Ninety Five)Only
5078 | SFT | 22- | Primary coat of chalk under distemper. (S.I.No:23 P-59). | 442.75 | %Sft | 22482.845
(Rupees Four Hundred Forty Two & Ps:Seventy Five)Only.
5078 | SFT | 23- | Distempering three coats. (S.I.No:24 P-60). | 1079.65 | %SFT | 54824.627
Rupees One Thousand Seventy Nine Ps:Sixty Five )Only.
36 | SFT | 24- | Providing and fixing deodar Almirah 9" x 12" depth including boxing with back shelves, shutters brass fittings complete. (S.I.No:24 P-61). | 1778.5 | P.SFT | 64026
Rupees One Thousand Seven Hundred Seventy Eight & Ps:Fifty) Only.
1348 | SFT | 25- | Painting New Surface:- Painting doors and windows any type three coats. (S.I.No:4 P-76). | 1662.21 | %SFT | 22406.5908
Rupees One Thousand Six Hundred Sixty Two & Ps:Twenty One) Only.
228 | SFT | 26- | Supplying and fixing in position iron/steel grill of 3/4"x1/4" size flat iron of approved design including painting 3 coats etc complete (weight not to be less than 3.7 Lbs/Sq. Foot of finished grill). (S.I.No:26 P-94). | 180.5 | P.SFT | 41154
(Rupees One Hundred Eighty & Ps:Fifty)Only
228 | SFT | 27- | Galvanized wire gauze fixed to chowkats with 3/4"thick deodar strips and screws. (S.I.No:14(d)P-67). | 190.75 | P.SFT | 43491
Rupees One Hundred Ninety & Ps:Seventy Five)Only.
[5 empty] | PART "A" BUILDINGS SCHEDULE ITEMS FOUNDATION AND GROUND FLOOR TOTAL RS:- | 5938253
PART "A" BUILDING SCHEDULE ITEMS F.FLOOR.
2453 | CFT | 1- | Reinforcement cement concrete work including all labour and material except the cost of steel reinforcement and its labour for bending and binding, which will be paid separately. This rate also includes all kinds of forms moulds: lifting shuttering curing rendering and finishing the exposed surface (including screening and washing of shingle)a) R.C. work in roof slab, beams columns rafts, lintels and other structural members laid in situ or pre cast laid in position complete in all respect. i) Ratio (1:2:4) 90 Lbs cement 2 Cft shingle 1/8” to ¼” gauge.(S.I.No:6(a)(i) P-16). | 337 | P.CFT | 826661
(Rupees Three Hundred & Thirty Seven)Only
167.4 | CWT | 14- | Fabrication of mild steel reinforcement for cement concrete i/c cutting bending, bending, laying in position, making joints and fastenings including cost of binding wire (also includes removal of rust from bars)(S.I.No: 8 P-16). | 5001.7 | P.CWT. | 837284.58
(Rupees Five Thousand One & Ps:Seventy)Only.
3757 | CFT | 6- | Pacca brick work in Ground Floor in cement sand mortar (1:6). (S.I.No:5 P-21). | 12674.4 | %Cft | 476177.208
(Rupees Twelve Thousand Six Hundred Seventy Four & Ps: Forty)Only
|  | 7- | P/F G.I. Frame/Chowkats 7"x2" or 4-1/2" x 3" for windows using 20 guage G.I. sheet i/c welded hinges and fixing at site with necessary hols fast filling with cement sand slurry of ratio (1:6) and reparing the janbs, Cost also i/c all carrage tools and plants used in making and fixing. (S.I.No:28 P-93).
378 | RFT |  | A) Doors. | 228.9 | P.RFT | 86524.2
(Rupees Two Hundred Twenty Eight & Ps:Ninety)Only
257 | RFT |  | B) Windows. | 240.5 | P.RFT | 61808.5
(Rupees Two Hundred Forty & Ps:Fifty)Only
570 | SFT | 8- | First class wrought, joinery in doors and windows etc fixed to chowkats fixed in position including tower bolts cocks cleats, handles and cords with hooks etc (S.I.No:7(b) P-57). | 902.93 | P.SFT | 514670.1
Rupees Nine Hundred Two & Ps:Ninety Three)Only.
9262 | SFT | 9- | Cement plaster (1:6) upto 20' ft height 1/2" thick. (S.I.No:13(b) P-57). | 2206.6 | %SFT | 204375.292
(Rupees Two Thousand Two Hundred Six & Ps: Sixty)Only.
7875 | SFT | 10- | Cement plaster (1:4) upto 20' ft height 3/8" thick. (S.I.No:11(a) P-57). | 2197.52 | %SFT | 173054.7
(Rupees Two Thousand One Hundred Ninety Seven & Ps: Fifty Two)Only.
1397 | SFT | 11- | Laying white marble flooring fine dressed in the surface without winding set lime mortar 1:2 i/c rubbing & polishing f the joints. 3/4" thick. | 567.48 | P.Sft | 792769.56
(Rupees Five Hundred Sixty Seven & Ps:Forty Eight)Only
182 | CFT | 12- | Cement concrete plain including placing compacting, finishing and curing, complete (including screening and washing at stone aggregate without shuttering ratio (1:2:4). (S.I.No:5 P-15). | 14429.25 | %Cft | 26261.235
(Rupees Fourteen Thousand Four Hundred Twenty Nine & Twenty Five) Only
207 | SFT | 13- | P/F 3/8"thick marble tiles of approved quality and colour and shade size 8x4"x6x4" in dado stricking and facing removal / tucking of existing plastre surface etc over 1/2" thick base of cement mortar 1:3 setting of tiles in slurry of white cement over mortar base i/c fitting the joints anf washing the tiles with white cement slurry curring finishing cleaning (S.I.No. 68 a P-48). | 186.04 | P.Sft | 38510.28
(Rupees One Hundred Eighty Six & Four)Only
|  | 14- | Providing and laying 1" thick topping cement concrete (1;2;4) including surface finishing dividing into panels.(S.I.No:16© P-42).
1189 | SFT | a) | 2" thick C.C. topping. | 3275.5 | %SFT | 38945.695
(Rupees Three Thousand Two Hundred Seventy Five & Ps.Fifty) Only
158 | SFT | 15- | Laying floor of approved with glazed tile 1/4" thick in white cement 1:2 over 3/4" thick cement mortar 1:2 complete.(S.I.no:29 P42). | 27678.86 | %SFT | 43732.5988
(Rupees Twenty Seven Thousand Six Hundred Seventy Eight & Ps: Eighty Six) Only
352 | SFT | 16- | White glazed tiles 1/4" thick dado jointed in white cement and laid over (1:2) cement sand mortar 3/4"thick including finishing. (S.I.No:37 P-44). | 28253.61 | %Sft | 99452.7072
Rupees Twenty Eight Thousand Two Hundred Fifty Three & Ps:Sixty One)Only.
68 | SFT | 17- | First class wrought, joinery in doors and windows etc fixed to chowkats fixed in position including tower bolts cocks cleats, handles and cords with hooks etc (S.I.No:7(b) P-57). | 2364.63 | P.SFT | 160794.84
Rupees Two Thosuand Three Hundred Sixty Four & Ps:Sixty Three)Only.
1555 | SFT | 18- | White washing three coats. (S.I.No:26© P-9). | 829.95 | %SFT | 12905.7225
(Rupees Eight Hundred Twenty Nine & Ps: Ninety Five)Only
5078 | SFT | 19- | Primary coat of chalk under distemper. (S.I.No:23 P-59). | 442.75 | %Sft | 22482.845
(Rupees Four Hundred Forty Two & Ps:Seventy Five)Only.
5078 | SFT | 20- | Distempering three coats. (S.I.No:24 P-60). | 1079.65 | %SFT | 54824.627
Rupees One Thousand Seventy Nine Ps:Sixty Five )Only.
36 | SFT | 21- | Providing and fixing deodar Almirah 9" x 12" depth including boxing with back shelves, shutters brass fittings complete. (S.I.No:24 P-61). | 1778.5 | %SFT | 690058
Rupees One Thousand Seven Hundred Seventy Eight & Ps:Fifty) Only.
6 | Nos. | 22- | RCC spouts i/c fixing in position with top and bottom khurras. (S.I.No:68 P-107). | 604.17 | EACH | 3625.02
(Rupees Six Hundred Four & Ps:Seventeen)Only
1348 | SFT | 23- | Painting New Surface:- Painting doors and windows any type three coats. (S.I.No:4 P-76). | 1662.21 | %SFT | 22406.5908
Rupees One Thousand Six Hundred Sixty Two & Ps:Twenty One) Only.
228 | SFT | 24- | Supplying and fixing in position iron/steel grill of 3/4"x1/4" size flat iron of approved design including painting 3 coats etc complete (weight not to be less than 3.7 Lbs/Sq. Foot of finished grill). (S.I.No:26 P-94). | 180.5 | P.SFT | 41154
(Rupees One Hundred Eighty & Ps:Fifty)Only
228 | SFT | 25- | Galvanized wire gauze fixed to chowkats with 3/4"thick deodar strips and screws. (S.I.No:14(d)P-67). | 190.75 | P.SFT | 43491
Rupees One Hundred Ninety & Ps:Seventy Five)Only.
[5 empty] | PART "A" BUILDINGS SCHEDULE ITEMS FIRSR FLOOR TOTAL RS:- | 4683319
GENERAL ABSTRACT.
[5 empty] | PART "A" BUILDINGS SCHEDULE ITEMS FOUNDATION AND GROUND FLOOR TOTAL RS:- | 5938253
[5 empty] | PART "A" BUILDINGS SCHEDULE ITEMS FIRSR FLOOR TOTAL RS:- | 4683319
[5 empty] | G. TOTAL RS:- | 10621572
PART "A" TO |  | ____________________________________Buildings Schedule Items |  | Total Rs:-
G. Total Rs:-
EXECUTIVE ENGINEER
CONTRACTOR |  |  |  | PROVINCIAL BUILDINGS DIVISION
SUKKUR
BILL OF QUANTITIES
Discription & Rate of items based on Schedule/ Market (offered Rates).
Name of Work:- |  |  | 5 ( viii ) REHABILITATION/ RE-CONSTRUCTION OF RESIDENTIAL BUILDING A.D.C. COLONY SUKKUR ( CONSTRUCITON OF CATG: IIND: BUNGALOW GROUND FLOOR & FIRST FLOOR 1 NO.).
Quantities |  | Item No. | Description of items to be executed at site | Rate | Unit | Amount
PART "A" BUILDINGS SCHEDULE ITEMS.
FOUNDATION & GROUND FLOOR.
2596 | CFT | 1- | Excavation in foundation of Building Bridges and other structures including dag belling dressing, refilling around structure with excavated earth Watering and ramming lead upto 5 ft. In hard ordinary soil.(S.I.No.18 (B)P-05). | 3176.25 | %0Cft | 8245.545
(Rupees Three Thousand One Hundred Seventy Six & Twenty Five)Only
779 | CFT | 2- | Cement concrete brick or stone ballast 1-1/2" to 2" gauge Ratio (1:4:8)(S.I.No:4 P-15). | 9416.28 | %Cft | 73352.8212
(Rupees Nine Thousand Four Hundred Sixteen & Twenty Eight)Only
4245 | CFT | 3- | Coursed Rubble masonry including hammer dressing in cement sand mortar (1:6). (S.i.No:2(iv) P-26). | 25321 | %Cft | 1074876.45
(Rupees Twenty Five Thousand Three Hundred Twenty One)Only
2453 | CFT | 4- | Reinforcement cement concrete work including all labour and material except the cost of steel reinforcement and its labour for bending and binding, which will be paid separately. This rate also includes all kinds of forms moulds: lifting shuttering curing rendering and finishing the exposed surface (including screening and washing of shingle)a) R.C. work in roof slab, beams columns rafts, lintels and other structural members laid in situ or pre cast laid in position complete in all respect. i) Ratio (1:2:4) 90 Lbs cement 2 Cft shingle 1/8” to ¼” gauge.(S.I.No:6(a)(i) P-16). | 337 | P.CFT | 826661
(Rupees Three Hundred & Thirty Seven)Only
167.4 | CWT | 14- | Fabrication of mild steel reinforcement for cement concrete i/c cutting bending, bending, laying in position, making joints and fastenings including cost of binding wire (also includes removal of rust from bars)(S.I.No: 8 P-16). | 5001.7 | P.CWT. | 837284.58
(Rupees Five Thousand One & Ps:Seventy)Only.
3757 | CFT | 6- | Pacca brick work in Ground Floor in cement sand mortar (1:6). (S.I.No:5 P-21). | 12674.4 | %Cft | 476177.208
(Rupees Twelve Thousand Six Hundred Seventy Four & Ps: Forty)Only
|  | 7- | P/F G.I. Frame/Chowkats 7"x2" or 4-1/2" x 3" for windows using 20 guage G.I. sheet i/c welded hinges and fixing at site with necessary hols fast filling with cement sand slurry of ratio (1:6) and reparing the janbs, Cost also i/c all carrage tools and plants used in making and fixing. (S.I.No:28 P-93).
378 | RFT |  | A) Doors. | 228.9 | P.RFT | 86524.2
(Rupees Two Hundred Twenty Eight & Ps:Ninety)Only
257 | RFT |  | B) Windows. | 240.5 | P.RFT | 61808.5
(Rupees Two Hundred Forty & Ps:Fifty)Only
570 | SFT | 8- | First class wrought, joinery in doors and windows etc fixed to chowkats fixed in position including tower bolts cocks cleats, handles and cords with hooks etc (S.I.No:7(b) P-57). | 902.93 | P.SFT | 514670.1
Rupees Nine Hundred Two & Ps:Ninety Three)Only.
1731 | CFT | 9- | Filling watering and ramming earth in floor with surplus from foundation lead upto one chain & lift upto 5' ft. (S.I.No:21 P-4). | 1512.5 | %OCFT | 2618.1375
(Rupees One Thousand Five Hundred Twelve & Ps:Fifty)Only
3692 | CFT | 10- | Filling watering and ramming earth under floor with new earth excavated from out side lead upto one chain and lift upto 5' feet. (S.I.No:23 P-4). | 3630 | %OCFT | 13401.96
(Rupees Three Thousand Six Hundred Thirty)Only
1846 | CFT | 11- | Supplying and filling sand under floor plugging in to walls.(S.I.No:29 P-26). | 1141.25 | %Cft | 21067.475
|  | a) |  | (Rupees One Thousand One Hundred Forty One & Ps: Twenty Five)Only
1846 | CFT | b) | Lead three miles. | 5794.1 | %OCft | 10695.9086
(Rupees Five Thousand Seven Hundred Ninety Four & Ps: Ten)Only
1231 | CFT | 12- | Cement concrete brick or stone ballast 1-1/2" to 2" gauge Ratio (1:6:12)(S.I.No:4(D) P-15). | 8694.95 | %Cft | 107034.8345
(Rupees Eight Thousand Six Hundred Ninety Four & Ninety Five)Only
9262 | SFT | 13- | Cement plaster (1:6) upto 20' ft height 1/2" thick. (S.I.No:13(b) P-57). | 2206.6 | %SFT | 204375.292
(Rupees Two Thousand Two Hundred Six & Ps: Sixty)Only.
7875 | SFT | 14- | Cement plaster (1:4) upto 20' ft height 3/8" thick. (S.I.No:11(a) P-57). | 2197.52 | %SFT | 173054.7
(Rupees Two Thousand One Hundred Ninety Seven & Ps: Fifty Two)Only.
1397 | SFT | 15- | Laying white marble flooring fine dressed in the surface without winding set lime mortar 1:2 i/c rubbing & polishing f the joints. 3/4" thick. | 567.48 | P.Sft | 792769.56
(Rupees Five Hundred Sixty Seven & Ps:Forty Eight)Only
182 | CFT | 16- | Cement concrete plain including placing compacting, finishing and curing, complete (including screening and washing at stone aggregate without shuttering ratio (1:2:4). (S.I.No:5 P-15). | 14429.25 | %Cft | 26261.235
(Rupees Fourteen Thousand Four Hundred Twenty Nine & Twenty Five) Only
207 | SFT | 17- | P/F 3/8"thick marble tiles of approved quality and colour and shade size 8x4"x6x4" in dado stricking and facing removal / tucking of existing plastre surface etc over 1/2" thick base of cement mortar 1:3 setting of tiles in slurry of white cement over mortar base i/c fitting the joints anf washing the tiles with white cement slurry curring finishing cleaning (S.I.No. 68 a P-48). | 186.04 | P.Sft | 38510.28
(Rupees One Hundred Eighty Six & Four)Only
158 | SFT | 18- | Laying floor of approved with glazed tile 1/4" thick in white cement 1:2 over 3/4" thick cement mortar 1:2 complete.(S.I.no:29 P42). | 27678.86 | %SFT | 43732.5988
(Rupees Twenty Seven Thousand Six Hundred Seventy Eight & Ps: Eighty Six) Only
352 | SFT | 19- | White glazed tiles 1/4" thick dado jointed in white cement and laid over (1:2) cement sand mortar 3/4"thick including finishing. (S.I.No:37 P-44). | 28253.61 | %Sft | 99452.7072
Rupees Twenty Eight Thousand Two Hundred Fifty Three & Ps:Sixty One)Only.
68 | SFT | 20- | First class wrought, joinery in doors and windows etc fixed to chowkats fixed in position including tower bolts cocks cleats, handles and cords with hooks etc (S.I.No:7(b) P-57). | 2364.63 | P.SFT | 160794.84
Rupees Two Thosuand Three Hundred Sixty Four & Ps:Sixty Three)Only.
1555 | SFT | 21- | White washing three coats. (S.I.No:26© P-9). | 829.95 | %SFT | 12905.7225
(Rupees Eight Hundred Twenty Nine & Ps: Ninety Five)Only
5078 | SFT | 22- | Primary coat of chalk under distemper. (S.I.No:23 P-59). | 442.75 | %Sft | 22482.845
(Rupees Four Hundred Forty Two & Ps:Seventy Five)Only.
5078 | SFT | 23- | Distempering three coats. (S.I.No:24 P-60). | 1079.65 | %SFT | 54824.627
Rupees One Thousand Seventy Nine Ps:Sixty Five )Only.
36 | SFT | 24- | Providing and fixing deodar Almirah 9" x 12" depth including boxing with back shelves, shutters brass fittings complete. (S.I.No:24 P-61). | 1778.5 | P.SFT | 64026
Rupees One Thousand Seven Hundred Seventy Eight & Ps:Fifty) Only.
1348 | SFT | 25- | Painting New Surface:- Painting doors and windows any type three coats. (S.I.No:4 P-76). | 1662.21 | %SFT | 22406.5908
Rupees One Thousand Six Hundred Sixty Two & Ps:Twenty One) Only.
228 | SFT | 26- | Supplying and fixing in position iron/steel grill of 3/4"x1/4" size flat iron of approved design including painting 3 coats etc complete (weight not to be less than 3.7 Lbs/Sq. Foot of finished grill). (S.I.No:26 P-94). | 180.5 | P.SFT | 41154
(Rupees One Hundred Eighty & Ps:Fifty)Only
228 | SFT | 27- | Galvanized wire gauze fixed to chowkats with 3/4"thick deodar strips and screws. (S.I.No:14(d)P-67). | 190.75 | P.SFT | 43491
Rupees One Hundred Ninety & Ps:Seventy Five)Only.
[5 empty] | PART "A" BUILDINGS SCHEDULE ITEMS FOUNDATION AND GROUND FLOOR TOTAL RS:- | 5938253
PART "A" BUILDING SCHEDULE ITEMS F.FLOOR.
2453 | CFT | 1- | Reinforcement cement concrete work including all labour and material except the cost of steel reinforcement and its labour for bending and binding, which will be paid separately. This rate also includes all kinds of forms moulds: lifting shuttering curing rendering and finishing the exposed surface (including screening and washing of shingle)a) R.C. work in roof slab, beams columns rafts, lintels and other structural members laid in situ or pre cast laid in position complete in all respect. i) Ratio (1:2:4) 90 Lbs cement 2 Cft shingle 1/8” to ¼” gauge.(S.I.No:6(a)(i) P-16). | 337 | P.CFT | 826661
(Rupees Three Hundred & Thirty Seven)Only
167.4 | CWT | 14- | Fabrication of mild steel reinforcement for cement concrete i/c cutting bending, bending, laying in position, making joints and fastenings including cost of binding wire (also includes removal of rust from bars)(S.I.No: 8 P-16). | 5001.7 | P.CWT. | 837284.58
(Rupees Five Thousand One & Ps:Seventy)Only.
3757 | CFT | 6- | Pacca brick work in Ground Floor in cement sand mortar (1:6). (S.I.No:5 P-21). | 12674.4 | %Cft | 476177.208
(Rupees Twelve Thousand Six Hundred Seventy Four & Ps: Forty)Only
|  | 7- | P/F G.I. Frame/Chowkats 7"x2" or 4-1/2" x 3" for windows using 20 guage G.I. sheet i/c welded hinges and fixing at site with necessary hols fast filling with cement sand slurry of ratio (1:6) and reparing the janbs, Cost also i/c all carrage tools and plants used in making and fixing. (S.I.No:28 P-93).
378 | RFT |  | A) Doors. | 228.9 | P.RFT | 86524.2
(Rupees Two Hundred Twenty Eight & Ps:Ninety)Only
257 | RFT |  | B) Windows. | 240.5 | P.RFT | 61808.5
(Rupees Two Hundred Forty & Ps:Fifty)Only
570 | SFT | 8- | First class wrought, joinery in doors and windows etc fixed to chowkats fixed in position including tower bolts cocks cleats, handles and cords with hooks etc (S.I.No:7(b) P-57). | 902.93 | P.SFT | 514670.1
Rupees Nine Hundred Two & Ps:Ninety Three)Only.
9262 | SFT | 9- | Cement plaster (1:6) upto 20' ft height 1/2" thick. (S.I.No:13(b) P-57). | 2206.6 | %SFT | 204375.292
(Rupees Two Thousand Two Hundred Six & Ps: Sixty)Only.
7875 | SFT | 10- | Cement plaster (1:4) upto 20' ft height 3/8" thick. (S.I.No:11(a) P-57). | 2197.52 | %SFT | 173054.7
(Rupees Two Thousand One Hundred Ninety Seven & Ps: Fifty Two)Only.
1397 | SFT | 11- | Laying white marble flooring fine dressed in the surface without winding set lime mortar 1:2 i/c rubbing & polishing f the joints. 3/4" thick. | 567.48 | P.Sft | 792769.56
(Rupees Five Hundred Sixty Seven & Ps:Forty Eight)Only
182 | CFT | 12- | Cement concrete plain including placing compacting, finishing and curing, complete (including screening and washing at stone aggregate without shuttering ratio (1:2:4). (S.I.No:5 P-15). | 14429.25 | %Cft | 26261.235
(Rupees Fourteen Thousand Four Hundred Twenty Nine & Twenty Five) Only
207 | SFT | 13- | P/F 3/8"thick marble tiles of approved quality and colour and shade size 8x4"x6x4" in dado stricking and facing removal / tucking of existing plastre surface etc over 1/2" thick base of cement mortar 1:3 setting of tiles in slurry of white cement over mortar base i/c fitting the joints anf washing the tiles with white cement slurry curring finishing cleaning (S.I.No. 68 a P-48). | 186.04 | P.Sft | 38510.28
(Rupees One Hundred Eighty Six & Four)Only
|  | 14- | Providing and laying 1" thick topping cement concrete (1;2;4) including surface finishing dividing into panels.(S.I.No:16© P-42).
1189 | SFT | a) | 2" thick C.C. topping. | 3275.5 | %SFT | 38945.695
(Rupees Three Thousand Two Hundred Seventy Five & Ps.Fifty) Only
158 | SFT | 15- | Laying floor of approved with glazed tile 1/4" thick in white cement 1:2 over 3/4" thick cement mortar 1:2 complete.(S.I.no:29 P42). | 27678.86 | %SFT | 43732.5988
(Rupees Twenty Seven Thousand Six Hundred Seventy Eight & Ps: Eighty Six) Only
352 | SFT | 16- | White glazed tiles 1/4" thick dado jointed in white cement and laid over (1:2) cement sand mortar 3/4"thick including finishing. (S.I.No:37 P-44). | 28253.61 | %Sft | 99452.7072
Rupees Twenty Eight Thousand Two Hundred Fifty Three & Ps:Sixty One)Only.
68 | SFT | 17- | First class wrought, joinery in doors and windows etc fixed to chowkats fixed in position including tower bolts cocks cleats, handles and cords with hooks etc (S.I.No:7(b) P-57). | 2364.63 | P.SFT | 160794.84
Rupees Two Thosuand Three Hundred Sixty Four & Ps:Sixty Three)Only.
1555 | SFT | 18- | White washing three coats. (S.I.No:26© P-9). | 829.95 | %SFT | 12905.7225
(Rupees Eight Hundred Twenty Nine & Ps: Ninety Five)Only
5078 | SFT | 19- | Primary coat of chalk under distemper. (S.I.No:23 P-59). | 442.75 | %Sft | 22482.845
(Rupees Four Hundred Forty Two & Ps:Seventy Five)Only.
5078 | SFT | 20- | Distempering three coats. (S.I.No:24 P-60). | 1079.65 | %SFT | 54824.627
Rupees One Thousand Seventy Nine Ps:Sixty Five )Only.
36 | SFT | 21- | Providing and fixing deodar Almirah 9" x 12" depth including boxing with back shelves, shutters brass fittings complete. (S.I.No:24 P-61). | 1778.5 | %SFT | 690058
Rupees One Thousand Seven Hundred Seventy Eight & Ps:Fifty) Only.
6 | Nos. | 22- | RCC spouts i/c fixing in position with top and bottom khurras. (S.I.No:68 P-107). | 604.17 | EACH | 3625.02
(Rupees Six Hundred Four & Ps:Seventeen)Only
1348 | SFT | 23- | Painting New Surface:- Painting doors and windows any type three coats. (S.I.No:4 P-76). | 1662.21 | %SFT | 22406.5908
Rupees One Thousand Six Hundred Sixty Two & Ps:Twenty One) Only.
228 | SFT | 24- | Supplying and fixing in position iron/steel grill of 3/4"x1/4" size flat iron of approved design including painting 3 coats etc complete (weight not to be less than 3.7 Lbs/Sq. Foot of finished grill). (S.I.No:26 P-94). | 180.5 | P.SFT | 41154
(Rupees One Hundred Eighty & Ps:Fifty)Only
228 | SFT | 25- | Galvanized wire gauze fixed to chowkats with 3/4"thick deodar strips and screws. (S.I.No:14(d)P-67). | 190.75 | P.SFT | 43491
Rupees One Hundred Ninety & Ps:Seventy Five)Only.
[5 empty] | PART "A" BUILDINGS SCHEDULE ITEMS FIRSR FLOOR TOTAL RS:- | 4683319
GENERAL ABSTRACT.
[5 empty] | PART "A" BUILDINGS SCHEDULE ITEMS FOUNDATION AND GROUND FLOOR TOTAL RS:- | 5938253
[5 empty] | PART "A" BUILDINGS SCHEDULE ITEMS FIRSR FLOOR TOTAL RS:- | 4683319
[5 empty] | G. TOTAL RS:- | 10621572
PART "A" TO |  | ____________________________________Buildings Schedule Items |  | Total Rs:-
G. Total Rs:-
EXECUTIVE ENGINEER
CONTRACTOR |  |  |  | PROVINCIAL BUILDINGS DIVISION
SUKKUR
BILL OF QUANTITIES
Discription & Rate of items based on Schedule/ Market (offered Rates).
Name of Work:- |  |  | 6(I) CONSTRUCTION OF OFFICE CUM-RESIDENCE FOR STAFF ENQUARIES ANTI-CORRUPTION ESTABLISHMENT @ THARI MIR WAH ( EXTERNAL DEVELOPMENT).
Quantities |  | Item No. | Description of items to be executed at site | Rate | Unit | Amount
PART "A(i)" EXT: DEVELOPMENT BUILDINGS SCHEDULE ITEMS.
49218 | CFT | 1- | Barrow pit excavation undressed lead upto 100 'ft (Ordinary soil) (Lead upto 3 Miles). | 9837.1 | %OCFT | 484162.3878
(Rupees Nine Thousand Eight Hundred Thirty Seven & Ps:Ten)Only.
1006 | CFT | 2- | Excavation in foundation of Building Bridges and other structures including dag belling dressing, refilling around structure with excavated earth Watering and ramming lead upto 5 ft. In hard ordinary soil.(S.I.No.18 (B)P-05). | 3176.25 | %0Cft | 3195.3075
(Rupees Three Thousand One Hundred Seventy Six & Twenty Five)Only
335 | CFT | 3- | Cement concrete brick or stone ballast 1-1/2" to 2" gauge Ratio (1:5:10)(S.I.No:4(d) P-15). | 8694.95 | %Cft | 29128.0825
(Rupees Eight Thousand Six Hundred Ninety Four & Ninety Five)Only
1006 | CFT | 4- | Pacca brick work in foundation and plinth in cement sand mortar ratio (1:6). (S.I.No:4(e) P-21). | 11948.36 | %Cft | 120200.5016
(Rupees Eleven Thousand Nine Hundred Forty Eight & Ps:Thirty Six)Only
7610 | CFT | 5- | Cement concrete brick or stone ballast 1-1/2" to 2" gauge Ratio (1:6:12)(S.I.No:4(d) P-15). | 8122.95 | %Cft | 618156.495
(Rupees Eight Thousand One Hundred Twenty Two & Ninety Five)Only
|  | 6- | Providing and laying 1" thick topping cement concrete (1;2;4) including surface finishing dividing into panels.(S.I.No:16© P-42).
13306 | SFT | A) | 3" thick C.C. topping. | 4411.82 | %SFT | 587036.7692
(Rupees Four Thousand Four Hundred Eleven & Eighty Two) Only
1125 | CFT | 7- | Cement concrete plain including placing compacting, finishing and curing, complete (including screening and washing at stone aggregate without shuttering ratio (1:2:4). (S.I.No:5 P-15). | 14429.25 | %Cft | 162329.0625
(Rupees Fourteen Thousand Four Hundred Twenty Nine & Twenty Five) Only
[5 empty] | PART "A(I)" EXT: DEV: BUILDINGS SCHEDULE ITEMS TOTAL RS:- | 2004208
PART "A(II)" SEPTIC TANK BUILDINGS SCHEDULE ITEMS.
1431 | CFT | 1- | Excavation in foundation of Building Bridges and other structures including dag belling dressing, refilling around structure with excavated earth Watering and ramming lead upto 5 ft. In hard ordinary soil.(S.I.No.18 (B)P-05). | 3176.25 | %0Cft | 4545.2137
(Rupees Three Thousand One Hundred Seventy Six & Twenty Five)Only
215 | CFT | 2- | Cement concrete brick or stone ballast 1-1/2" to 2" gauge Ratio (1:5:10)(S.I.No:4(d) P-15). | 8694.95 | %Cft | 18694.1425
(Rupees Eight Thousand Six Hundred Ninety Four & Ninety Five)Only
332 | CFT | 3- | Pacca brick work in foundation and plinth in cement sand mortar ratio (1:6). (S.I.No:4(e) P-21). | 11948.36 | %Cft | 39668.5552
(Rupees Eleven Thousand Nine Hundred Forty Eight & Ps:Thirty Six)Only
852 | SFT | 4- | Cement plaster (1:6) upto 20' ft height 1/2" thick. (S.I.No:13(b) P-57). | 2206.6 | %SFT | 18800.232
(Rupees Two Thousand Two Hundred Six & Ps: Sixty)Only.
582 | SFT | 5- | Cement plaster (1:4) upto 20' ft height 3/8" thick. (S.I.No:11(a) P-57). | 2197.52 | %SFT | 12789.5664
(Rupees Two Thousand One Hundred Ninety Seven & Ps: Fifty Two)Only.
7.91 | CWT | 6- | Fabrication of mild steel reinforcement for cement concrete i/c cutting bending, bending, laying in position, making joints and fastenings including cost of binding wire (also includes removal of rust from bars)(S.I.No: 8 P-16). | 5001.7 | P.CWT. | 39563.447
(Rupees Five Thousand One & Ps:Seventy)Only.
105 | CFT | 7- | Reinforcement cement concrete work including all labour and material except the cost of steel reinforcement and its labour for bending and binding, which will be paid separately. This rate also includes all kinds of forms moulds: lifting shuttering curing rendering and finishing the exposed surface (including screening and washing of shingle)a) R.C. work in roof slab, beams columns rafts, lintels and other structural members laid in situ or pre cast laid in position complete in all respect. i) Ratio (1:2:4) 90 Lbs cement 2 Cft shingle 1/8” to ¼” gauge.(S.I.No:6(a)(i) P-16). | 337 | P.CFT | 35385
(Rupees Three Hundred & Thirty Seven)Only
45 | CFT | 8- | Cement concrete plain including placing compacting, finishing and curing, complete (including screening and washing at stone aggregate without shuttering ratio (1:2:4). (S.I.No:5 P-15). | 14429.25 | %Cft | 6493.1625
(Rupees Fourteen Thousand Four Hundred Twenty Nine & Twenty Five) Only
8 | RFT | 9- | Providing and fixing 4" dia C.I. soil and vent pipes including cutting and fitting and extra painting to match the colour o the building(S.I.No:1 P-8). | 333.29 | EACH | 2666.32
(Rupees Three Hundred Thirty Three & Ps:Twenty Nine )Only
[5 empty] | PART "A(II)" SEPTIC TANK BUILDINGS SCHEDULE ITEMS TOTAL RS:- | 172597
PART "A(III)" SOAK PIT TANK BUILDINGS SCHEDULE ITEMS.
|  | 1- | Excavation of wall in dray upto 20'-0' below ground and disposal soil with in one chain . (S.I.No:1 P-86).
663 | RFT | A) |  | 2247.58 | %OCFT | 1490.1455
(Rupees Two Thousand Two Hundred Forty Seven & Ps:Fifty Eight )Only
663 | RFT | B) |  | 2347.4 | %OCFT | 1556.3262
(Rupees Two Thousand Three Hundred Forty Seven & Ps:Forty) Only
|  | 2- | Wet siking of wells for depth below spring level by means of drivers i/c all charges for shoring loading and removing excavated material in this one chain for 0.0 to 5.0.
663 | RFT | A) | For 0.0 to 5.0 | 11763.8 | %OCFT | 7799.3994
(Rupees Eleven Thousand Seven Hundred Sixty Three & Ps:Eighty )Only
663 | RFT | B) | For 5.0 to 10.0 | 24200 | %OCFT | 16044.6
(Rupees Twenty Four Thousand Two Hundred ) Only
54 | CFT | 3- | Making R.C.C. well crub etc. | 704.25 | P.CFT | 38029.5
(Rupees Seven Hundred Four & Ps:Twenty Five )Only
408 | CFT | 4- | Pacca brick work in foundation and plinth in cement sand mortar ratio (1:6). (S.I.No:4(e) P-21). | 11948.36 | %Cft | 48749.3088
(Rupees Eleven Thousand Nine Hundred Forty Eight & Ps:Thirty Six)Only
408 | CFT | 5- | Extra for pacca brick work in steaming of wall or any other granular Ratio (1:6). | 1131.63 | %Cft | 4617.0504
(Rupees One Thousand One Hundred Thirty One & Ps:Sixty Three)Only
3.239 | CWT | 6- | Fabrication of mild steel reinforcement for cement concrete i/c cutting bending, bending, laying in position, making joints and fastenings including cost of binding wire (also includes removal of rust from bars)(S.I.No: 8 P-16). | 5001.7 | P.CWT. | 16200.5063
(Rupees Five Thousand One & Ps:Seventy)Only.
52 | CFT | 7- | Reinforcement cement concrete work including all labour and material except the cost of steel reinforcement and its labour for bending and binding, which will be paid separately. This rate also includes all kinds of forms moulds: lifting shuttering curing rendering and finishing the exposed surface (including screening and washing of shingle)a) R.C. work in roof slab, beams columns rafts, lintels and other structural members laid in situ or pre cast laid in position complete in all respect. i) Ratio (1:2:4) 90 Lbs cement 2 Cft shingle 1/8” to ¼” gauge.(S.I.No:6(a)(i) P-16). | 337 | P.CFT | 17524
(Rupees Three Hundred & Thirty Seven)Only
290 | SFT | 8- | Cement plaster (1:6) upto 20' ft height 1/2" thick. (S.I.No:13(b) P-57). | 2206.6 | %SFT | 6399.14
(Rupees Two Thousand Two Hundred Six & Ps: Sixty)Only.
290 | SFT | 9- | Cement plaster (1:4) upto 20' ft height 3/8" thick. (S.I.No:11(a) P-57). | 2197.52 | %SFT | 6372.808
(Rupees Two Thousand One Hundred Ninety Seven & Ps: Fifty Two)Only.
470 | CFT | 10- | Dry rammed brick or stone ballast 1-1/2" to 2" guage. | 3327.5 | %Cft | 15639.25
(Rupees Three Thousand Three Hundred Twenty Seven & Ps:Fifty ) Only
5 | RFT | 11- | Providing and fixing 4" dia C.I. soil and vent pipes including cutting and fitting and extra painting to match the colour o the building(S.I.No:1 P-8). | 333.29 | EACH | 1666.45
(Rupees Three Hundred Thirty Three & Ps:Twenty Nine )Only
[5 empty] | PART "A(III)" SOAK PIT TANK BUILDINGS SCHEDULE ITEMS TOTAL RS:- | 182088
PART "A(IV)" OVER HEAD TANK BUILDINGS SCHEDULE ITEMS.
61 | CFT | 1- | Pacca brick work in Ground Floor in cement sand mortar (1:6). (S.I.No:5 P-21). | 12674.36 | %Cft | 7731.3596
(Rupees Twelve Thousand Six Hundred Seventy Four & Ps:Thirty Six)Only
48.746 | CWT | 2- | Fabrication of mild steel reinforcement for cement concrete i/c cutting bending, bending, laying in position, making joints and fastenings including cost of binding wire (also includes removal of rust from bars)(S.I.No: 8 P-16). | 5001.7 | P.CWT. | 243812.8682
(Rupees Five Thousand One & Ps:Seventy)Only.
639 | CFT | 3- | Reinforcement cement concrete work including all labour and material except the cost of steel reinforcement and its labour for bending and binding, which will be paid separately. This rate also includes all kinds of forms moulds: lifting shuttering curing rendering and finishing the exposed surface (including screening and washing of shingle)a) R.C. work in roof slab, beams columns rafts, lintels and other structural members laid in situ or pre cast laid in position complete in all respect. i) Ratio (1:2:4) 90 Lbs cement 2 Cft shingle 1/8” to ¼” gauge.(S.I.No:6(a)(i) P-16). | 337 | P.CFT | 215343
(Rupees Three Hundred & Thirty Seven)Only
559 | CFT | 4- | Pacca brick work in Ground Floor in cement sand mortar (1:6). (S.I.No:5 P-21). | 12674.36 | %Cft | 70849.6724
(Rupees Twelve Thousand Six Hundred Seventy Four & Ps:Thirty Six)Only
1491 | SFT | 4- | Cement plaster (1:6) upto 20' ft height 1/2" thick. (S.I.No:13(b) P-57). | 2206.6 | %SFT | 32900.406
(Rupees Two Thousand Two Hundred Six & Ps: Sixty)Only.
840 | SFT | 5- | Cement plaster (1:4) upto 20' ft height 3/8" thick. (S.I.No:11(a) P-57). | 2197.52 | %SFT | 18459.168
(Rupees Two Thousand One Hundred Ninety Seven & Ps: Fifty Two)Only.
41 | CFT | 6- | Cement concrete plain including placing compacting, finishing and curing, complete (including screening and washing at stone aggregate without shuttering ratio (1:2:4). (S.I.No:5 P-15). | 14429.25 | %Cft | 5915.9925
(Rupees Fourteen Thousand Four Hundred Twenty Nine & Twenty Five) Only
[5 empty] | PART "A(IV)" OVER HEAD TANK BUILDINGS SCHEDULE ITEMS TOTAL RS:- | 615648
PART :B" EXTERNAL W/S & S/F SCHEDULE ITEMS.
540 | RFT | 1- | Boring for tube wll in all water bearing soils from ground level upto 100 ' ft or 30.50 meter depth i/c sinking and with drawing of casing pipe (100 mm 4"). (S.I.No:1(b) P-36). | 160 | P.RFT | 86400
(Rupees One Hundred Sixty) Only
|  | 2- | Providing G.I. pipes special & clamps etc i/c fixing cutting and fitting complete with and i/c the cost of breaking through walls and roof making good etc painting two coats after cleaning the pipe etc with white sink paint with pigment to match the colour of the building and testing with water to a pressure head of 200' feet and handling.
450 | RFT | A) | 1-1/2"dia G.I. pipe. | 183.58 | P.RFT | 82611
(Rupees One Hundred Eighty Three & Ps:Fifty Eight )Only
270 | RFT | B) | 1"dia G.I. pipe. | 116.2 | P.RFT | 31374
(Rupees One Hundred Sixteen & Ps:Twenty) Only
315 | RFT | C) | 1/4" dia G.I. pipe. | 68.36 | P.RFT | 21533.4
(Rupees Sixty Eight & Ps:Thirty Six) Only
9 | Nos. | 3- | Providing and fixing Handle valve 3/4" dia (China). | 271.92 | EACH | 2447.28
(Rupees Two Hundred Seventy One & Ps:Ninety Two) Only
[5 empty] | PART "B" W/S & S/F SCHEDULE ITEMS TOTAL RS:- | 224365
PART "C" EXTERNAL DRAINAGE P.H. ENGG: SCHEDULE ITEMS.
2320 | CFT | 1- | Excavation in for pipe line in trenches, and pits in soft soils i/c trimming and dressing sides to true alignment and shape leveling of bedews of trenches to correct level and grade. Fitting joint holes and disposal of surplus earth within a one chain as directed by Engineering incharge. Providing fence guard, lights, flags and temporary crossing for non vehicular trattic where ever required litt up-to 5'ft. (1.52m) and lead upto one chain (30.5 m) PM3. | 3600 | %0Cft | 8352
(Rupees Three Thousand Six Hundred )Only
|  | 2- | Providing R.C.C. pipes and collars of class "B" and fixing in trench i/c cutting, fitting and jointing with maxphalt composition and cement mortar (1:1) i/c testing with water to a head of 22.5 meter or 75'ft: (P.H.E). (S.I.No:2(f) P-17).
350 | RFT | A) | 12" dia R.C.C. Pipe. | 286 | P.RFT | 100100
(Rupees Two Hundred Eighty Six ) Only
590 | RFT | B) | 9" dia R.C.C. Pipe. | 163 | P.RFT | 96170
(Rupees One Hundred Sixty Three) Only
60 | RFT | C) | 6" dia R.C.C. Pipe. | 163 | P.RFT | 9780
(Rupees One Hundred Sixty Three) Only
1547 | CFT | 3- | Refilling the excavated staff in tranches 6" thick large including watering ramming to full compaction etc complete. | 2760 | %0Cft | 4269.72
(Rupees Two Thousand Seven Hundred Sixty)Only
22 | Nos. | 4- | Construction of manhole or inspection chamber for the required dia meter of circular sewer and 3'-6" (1067mm) depth with walls of B.B. in cement sand mortar (1:3) cement plaster (1:3), 1/2" thick, inside of walls and 1" (25mm) thick over benching and channel i/c fixing C.I. manhole cover with frame of clear opening 1-1/2'x 1-1/2' (457x457 mm) of 1.75 Cwt (88.9 Kg) embaded in plain C.C. (1:2:4) and fixing 1" (25mm) dia M.S. steps 6" (150 mm) white projecting 4" (102 mm) from the face of walls at 12" (305 mm) C/C duly painted etc. Complete as per standard specification and drawing. (S.I.No:1 P-46).( Without C.I. cover). | 14748 | EACH
2524
[5 empty] | PART "C" P.H. ENGR: BUILDINGS SCHEDULE ITEMS TOTAL RS:- | 274206
PART "D" NON SCHEDULE ITEMS.
1 | No. | 1- | Providing and fixing water pumping set 1/2" Power P 2500 R.P.M. shingle phase 1-1/4"+1" sanaction/delivery 40"-o' head i/c base plate and also making C.C. (1:3:6) plate form of required size and fixing nuts and holts complete in all respect. |  | EACH
90 | RFT | 2- | Supplying and fixing suction pipe filter with wraping coir rope 1-1/2" dia. |  | P.RFT
9 | Nos. | 3- | Supplying and fixing Check valve 1-1/2" dia brass check valve etc complete. |  | EACH
PART "D" NON SCHEDULE ITEMS TOTAL RS:-
PART "A(I to IV)" |  | ________________%Above/Below Buildings Schedule Items |  |  | Total Rs:-
PART "B" |  | ________________%Above/Below W/S & S/F Schedule Items |  |  | Total Rs:-
PART "C" |  | ________________%Above/Below P.H. EngrL Schedule Items |  |  | Total Rs:-
PART "D") |  | ________________________________________Non Schedule Items |  |  | Total Rs:-
G. Total Rs:-
CONTRACTOR |  |  |  | EXECUTIVE ENGINEER
PROVINCIAL BUILDINGS DIVISION
SUKKUR
SCHEDULE "B" (BILL OF QUANTITY)
8(iii) CONSTRUCTION OF WOMEN DEVELOPMENT COMPLEX @ SUKKUR (CONSTRUCTION OF WOMEN DEVELOPMENT COMPLX CENTRE (E.I).
Quantities |  | Item No. | Description of items to be executed at site | Rate | Unit | Amount
PART "A" NEW ELECTRIC SCHEDULE ITEMS 2012.
|  | 1- | Wiring for light or fan point with 3/.029 PVC insulated wire in 20mm (3/4") PVC conduit recessed in the wall or column as required (S.I.No:124 P-15).
260 | Point. |  | Each point. | 1130 | P.Point. | 293800
Rupees One Thousand One Hundred Thirty)Only.
61 | Point. | 2- | Wiring for plug point with 3/.29 PVC in 20 mm (3/4") PVC conduit recessed in the wall or column as required. (S.I.No:126 P-15). | 985 | P.Point. | 60085
Rupees Nine Hundred Eighty Five)Only.
3 | Point. | 3- | Wiring for call bell point with 3/.029 PVC insulated wire in 20 mm (3/4") PVC conduit recessed in the wall or column as required. (S.I.No:126 P-15). | 1764 | P.Point. | 5292
Rupees One Thousand Seven Hundred Sixty Four)Only.
50 | P.Met. | 4- | Providing and laying (MAIN or SUB MAIN) PVC insulated with size 2-3/.029 copper conductor in 3/4" dia PVC conduit recessed in the wall or column as required. (S.I.No:8 P-2). | 173 | P.Meter. | 8650
Rupees One Seventy Three)Only.
600 | P.Met. | 5- | Providing and laying (MAIN or SUB MAIN) PVC insulated with size 2-7/.029 copper conductor in 3/4" dia PVC conduit recessed in the wall or column as required. (S.I.No:10 P-2). | 222 | P.Meter. | 133200
Rupees Two Hundred Twenty Two)Only.
20 | P.Met. | 6- | Providing and laying (MAIN or SUB MAIN) PVC insulated with size 2-7/.036 copper conductor in 3/4" dia PVC conduit recessed in the wall or column as required. (S.I.No:11 P-2). | 252 | P.Meter. | 5040
Rupees Two Hundred Fifty Two)Only.
100 | P.Met. | 7- | Providing and laying (MAIN or SUB MAIN) PVC insulated with size 2-7/.052 (10 mm2) copper conductor in 1" dia PVC conduit on surface. (S.I.No:06 P-1). | 463 | P.Meter. | 46300
Rupees Four Hundred Sixty Three)Only.
60 | Nos | 8- | Providing & fixing circuit breaker 6,10,15,20, 30,40,50 & 63 Amps: SP (TB-5S) on prepared board as required. (S.I.No:202 P-30). | 916 | Each | 54960
Rupees Nine Hundred Sixteen)Only.
2 | Nos. | 9- | Providing & fixing circuit breaker 6,10,15,20, 30,40,50 & 63 Amps: DP (TB-5S) on prepared board as required. (S.I.No:202 P-30). | 2456 | Each | 4912
Rupees Two Thousand Four Hundred Fifty Six)Only.
61 | Nos | 10- | Providing and fixing two pin 5 Amp plug & flush type. (S.I.No:225 P-33). | 83 | Each | 5063
Rupees Eighty Three)Only.
23 | Nos | 11- | Providing and fixing three pin 10/15 Amp plug & Socket flush type. (S.I.No:222 P-33). | 151 | Each | 3473
Rupees One Hundred Fifty One)Only.
20 | Point. | 12- | Providing and fixing three pin 10/15 Amp plug & Socket flush type. (S.I.No:222 P-33). | 162 | P.Point. | 3240
Rupees One Hundred Sixty Two)Only.
260 | Point. | 13- | Providing and fixing one way SP 5 Amp: switch flush type. (S.I.No:219 P-33). | 54 | Each | 14040
Rupees Fifty Four)Only.
15 | Point. | 14- | Providing and fixing Bakelite ceiling rose with two terminals. (S.I.No:228 P-33). | 72 | Each | 1080
Rupees Seventy Two)Only.
61 | Nos | 15- | Providing and fixing Brass Ceiling fan 56" (good quality) (S.I.No:235 P-34). | 3185 | Each | 194285
Rupees Three Thousand One Hundred Eighty Five)Only.
91 | Nos | 16- | Providing and fixing Brass Battern holders (S.I.No:232 P-33). | 70 | Each | 6370
Rupees Seventy )Only.
10 | No. | 17- | Providing and fixing Brass Bracket fan 18" (good quality) (S.I.No:236 P-34). | 2791 | Each | 27910
Rupees Two Thousand Seven Hundred Ninety One )Only.
300 | P.Met. | 18- | Providing and laying (MAIN or SUB MAIN) PVC insulated with size 2-7/.044 copper conductor in 3/4" dia PVC conduit recessed in the wall or column as required. (S.I.No:11 P-2). | 341 | P.Meter. | 102300
Rupees Three Hundred Forty One)Only.
4 | Nos. | 19- | Providing & fixing circuit breaker 3,5,10,15,20 & 30 Amps: TP (XS-30NS{NB}) on prepared board as required. (S.I.No:202 P-30). | 5301 | Each | 21204
Rupees Five Thousand Five Hundred Twenty One)Only.
4 | Nos. | 20- | Providing and fixing circuit breaker 15,20,30,40,50 & 60 Amp: TP (XE-100CS{CB}) on prepared board as required (S.I.No: P- ). | 5521 | Each | 22084
Rupees Five Thousand Five Hundred Twenty One)Only.
4 | Nos | 21- | Providing & fixing circuit breaker 15,20, 30,40,50, 60, 75 & 100 Amps: TP (XS-100NS) on prepared board as required. (S.I.No:207 P-31). | 9261 | Each | 37044
Rupees Nine Thousand Two Hundred Sixty One)Only.
1 | Nos | 22- | Providing and fixing circuit breaker 125, 150, 200, & 225 Amps: TP (XS-225 NS) on prepared board as required. (CSI No:1208 P- 31). | 25541 | Each | 25541
Rupees Twenty Five Thousand Five Hundred Forty One)Only.
100 | Nos | 23- | Providing and laying (MAIN or SUB MAIN ) PVC insulated size 2-7/.064 (16mm2) copper conductor in 3/4" PVC conduit recessed in the wall or column as required.(CSI No: P- ). | 641 | Each | 64100
Rupees Six Hundred Forty One)Only.
[5 empty] | PART "A" NEW SCHEDULE OF RATES 2012 TOTAL RS:- | 1139973
PART "B" OLD SCHEDULE OF RATES 2004.
8 | SFT | 1- | Providing and fixing distribution metal board double shutter to accommodate circuit breakers including painting with ememel paint and for other simmilar job on surface. (S.I.No:18 P-13). | 1426.33 | P.SFT | 11410.64
Rupees One Thousand Four Hundred Twenty Six & Ps:Thirty Three )Only.
61 | Nos | 2- | Providing and fixing meld steel bar fan clamp 15.8 mm (5/8" dia) suitable for RCC roof. (S.I.No:1© P-14). | 141.01 | Each | 8601.61
Rupees One Hundred Forty One & Ps:One )Only.
15 | Nos | 3- | Providing and fixing 1-40 watts tube light complete with 40 watts 4.0" long rod chok , starter and putty with Phillips components including necessary electric connection and fixing on wall or ceiling etc complete. (S.I.No:1 P-33). | 396 | Each | 5940
Rupees Three Hundred Ninety Six ) Only.
10 | Nos. | 4- | Providing and fixing 2-40 watts tube light complete with 40 watts 4.0" long rod chok , starter and putty with Phillips components including necessary electric connection and fixing on wall or ceiling etc complete. (S.I.No:1 P-33). | 1677 | Each | 16770
Rupees One Thousand Six Hundred Seventy Seven )Only.
91 | Nos | 5- | Providing and fixing wall bracket light fancy type superior quality including necessary electric connection and fixing on wall one ceiling etc complete. (S.I.No:5 P-33). | 497 | Each | 45227
Rupees One Thousand Nine Hundred Nine )Only.
4 | Nos | 6- | Providing and fixing earthing set with 2x2x1/4" copper plate burried in ground at a depth of 12' or less if water comes out from the ground level with salt and chorcoal , etc, in/c making the pit 12" deep by excavation of all type of soil, Earth plat to be connected with No:8. | 3610.04 | Each | 14440.16
Rupees Three Thousand Six Hundred Ten and Ps:Four )Only.
61 | Nos | 7- | Providing and fixing A.C. ceiling fan regulator on metal board recessed in the walls column and covered with plastic sheet. (S.I.No:2b P-14). | 124.3 | Each | 7582.3
Rupees One Hundred Twenty Four & Ps:Thirty )Only.
120 | Nos | 8- | Providing and fixing type electric bell bush button. (S.I.No:23 P-12). | 25.19 | Each | 3022.8
Rupees One Thousand Nine Hundred Nine )Only.
50 | Nos | 9- | Providing and fixing wall bracket light fancy type superior quality including necessary electric connection and fixing on wall one ceiling etc complete. (S.I.No:5 P-33). | 497 | Each | 24850
Rupees One Thousand Nine Hundred Nine )Only.
[5 empty] | PART "B" OLD SCHEDULE OF RATES 2004 TOTAL RS:- | 137844.51
PART "C" NON SCHEDULE ITEMS.
13 | Nos. | 1- | Supplying & Fixing Exhaust fan 16" fan. |  | Each
38 | Nos. | 2- | Supplying and Fixing round or square shape with wiring connection etc approved by Officer Incharge. |  | Each
22 | Nos. | 3- | Supplying and Fixing Street light fitting with LED light complete with stand moveable type wiring connection etc approved by Engineer Incharge. |  | Each
10 | Nos. | 4- | Supplying and Fixing bulk fitting complete with glass shade holder water light fitting etc. |  | Each
PART "C" NON SCHEDULE ITEM TOTAL RS:-
GENERAL ABSTRACT.
[5 empty] | PART "A" NEW SCHEDULE OF RATES 2012 TOTAL RS:- | 1139973
[5 empty] | PART "B" OLD SCHEDULE OF RATES 2004 TOTAL RS:- | 137844.51
PART "C" NON SCHEDULE ITEM TOTAL RS:-
G. TOTAL RS:-
Amount Total (CSR)
|  | PART "A" | New Electric Schedule Items %Above/Below ____________ |  | Total Rs:
|  | PART "B" | Old Electric Schedule Items %Above/Below ____________ |  | Total Rs:
|  | PART "C" | Non Schedule Item %Above/Below ________________ |  | Total Rs:
Total (A to C)RS:-
EXECUTIVE ENGINEER
| CONTRACTOR |  |  | PROVINCIAL BUILDINGS DIVISION
SUKKUR
SCHEDULE "B" (BILL OF QUANTITY)
9(i) CONSTRUCTION OF DARGAH SADARUDDIN BADSHAH (RIZIVI) SITUATED @ DEH BAKHAR TALUKA ROHRI DISTRICT SUKKUR PHASE-I (CONSTRUCTION OF TOMB INTERNAL E.I.).
Quantities |  | Item No. | Description of items to be executed at site | Rate | Unit | Amount
PART "A" NEW ELECTRIC SCHEDULE ITEMS 2012.
|  | 1- | Wiring for light or fan point with 3/.029 PVC insulated wire in 20mm (3/4") PVC conduit recessed in the wall or column as required (S.I.No:124 P-15).
65 | Point. |  | Each point. | 1130 | P.Point. | 73450
Rupees One Thousand One Hundred Thirty)Only.
8 | Point. | 2- | Wiring for plug point with 3/.29 PVC in 20 mm (3/4") PVC conduit recessed in the wall or column as required. (S.I.No:126 P-15). | 985 | P.Point. | 7880
Rupees Nine Hundred Eighty Five)Only.
20 | P.Met. | 3- | Providing and laying (MAIN or SUB MAIN) PVC insulated with size 2-3/.029 copper conductor in 3/4" dia PVC conduit recessed in the wall or column as required. (S.I.No:8 P-2). | 173 | P.Meter. | 3460
Rupees One Seventy Three)Only.
200 | P.Met. | 4- | Providing and laying (MAIN or SUB MAIN) PVC insulated with size 2-7/.029 copper conductor in 3/4" dia PVC conduit recessed in the wall or column as required. (S.I.No:10 P-2). | 222 | P.Meter. | 44400
Rupees Two Hundred Twenty Two)Only.
50 | P.Met. | 5- | Providing and laying (MAIN or SUB MAIN) PVC insulated with size 2-7/.036 copper conductor in 3/4" dia PVC conduit recessed in the wall or column as required. (S.I.No:11 P-2). | 252 | P.Meter. | 12600
Rupees Two Hundred Fifty Two)Only.
100 | P.Met. | 6- | Providing and laying (MAIN or SUB MAIN) PVC insulated with size 2-7/.044 copper conductor in 3/4" dia PVC conduit recessed in the wall or column as required. (S.I.No:11 P-2). | 341 | P.Meter. | 34100
Rupees Three Hundred Forty One)Only.
20 | Nos | 7- | Providing & fixing circuit breaker 6,10,15,20, 30,40,50 & 63 Amps: SP (TB-5S) on prepared board as required. (S.I.No:202 P-30). | 916 | Each | 18320
Rupees Nine Hundred Sixteen)Only.
4 | Nos. | 8- | Providing & fixing circuit breaker 6,10,15,20, 30,40,50 & 63 Amps: DP (TB-5S) on prepared board as required. (S.I.No:202 P-30). | 2456 | Each | 9824
Rupees Two Thousand Four Hundred Fifty Six)Only.
8 | Nos | 9- | Providing and fixing two pin 5 Amp plug & flush type. (S.I.No:225 P-33). | 83 | Each | 664
Rupees Eighty Three)Only.
8 | Nos | 10- | Providing and fixing three pin 10/15 Amp plug & Socket flush type. (S.I.No:222 P-33). | 151 | Each | 1208
Rupees One Hundred Fifty One)Only.
4 | Point. | 11- | Providing and fixing three pin 10/15 Amp plug & Socket flush type. (S.I.No:222 P-33). | 162 | P.Point. | 648
Rupees One Hundred Sixty Two)Only.
65 | Point. | 12- | Providing and fixing one way SP 5 Amp: switch flush type. (S.I.No:219 P-33). | 54 | Each | 3510
Rupees Fifty Four)Only.
10 | Point. | 13- | Providing and fixing Bakelite ceiling rose with two terminals. (S.I.No:228 P-33). | 72 | Each | 720
Rupees Seventy Two)Only.
8 | Nos | 14- | Providing and fixing Brass Battern holders (S.I.No:232 P-33). | 70 | Each | 560
Rupees Seventy )Only.
1 | No. | 15- | Providing & fixing circuit breaker 3,5,10,15,20 & 30 Amps: TP (XS-30NS{NB}) on prepared board as required. (S.I.No:202 P-30). | 5301 | Each | 5301
Rupees Five Thousand Five Hundred Twenty One)Only.
1 | No. | 16- | Providing and fixing circuit breaker 15,20,30,40,50 & 60 Amp: TP (XE-100CS{CB}) on prepared board as required (S.I.No: P- ). | 5521 | Each | 5521
Rupees Five Thousand Five Hundred Twenty One)Only.
1 | No. | 17- | Providing & fixing circuit breaker 15,20, 30,40,50, 60, 75 & 100 Amps: TP (XS-100NS) on prepared board as required. (S.I.No:207 P-31). | 9261 | Each | 9261
Rupees Nine Thousand Two Hundred Sixty One)Only.
[5 empty] | PART "A" NEW SCHEDULE OF RATES 2012 TOTAL RS:- | 231427
PART "B" OLD SCHEDULE OF RATES 2004.
2 | SFT | 1- | Providing and fixing distribution metal board double shutter to accommodate circuit breakers including painting with ememel paint and for other simmilar job on surface. (S.I.No:18 P-13). | 1426.33 | P.SFT | 2852.66
Rupees One Thousand Four Hundred Twenty Six & Ps:Thirty Three )Only.
4 | Nos | 2- | Providing and fixing meld steel bar fan clamp 15.8 mm (5/8" dia) suitable for RCC roof. (S.I.No:1© P-14). | 141.01 | Each | 564.04
Rupees One Hundred Forty One & Ps:One )Only.
8 | Nos. | 3- | Providing Energy sever superior quality including fixing on existing holder etc complete. (S.I.No:6 P-33). | 497 | Each | 3976
Rupees One Thousand Nine Hundred Nine )Only.
4 | Nos | 4- | Providing and fixing A.C. ceiling fan regulator on metal board recessed in the walls column and covered with plastic sheet. (S.I.No:2b P-14). | 124.3 | Each | 497.2
Rupees One Hundred Twenty Four & Ps:Thirty )Only.
12 | Nos | 5- | Providing and fixing type electric bell bush button. (S.I.No:23 P-12). | 25.19 | Each | 302.28
Rupees One Thousand Nine Hundred Nine )Only.
[5 empty] | PART "B" OLD SCHEDULE OF RATES 2004 TOTAL RS:- | 8192.18
PART "C" NON SCHEDULE ITEMS.
4 | Nos. | 1- | Supplying & Fixing Brass Ceiling Fan 56" size of good quality approved by Engineer Incharge (SK,Pak,Wahid, G.F.C & Royal Made). |  | Each
8 | Nos. | 2- | Supplying and Fixing Bracket Fan 18" size of good quality approved by Engineer Incharge (SK,Pak,Wahid, G.F.C & Royal Made). |  | Each
20 | Nos. | 3- | Supplying and fixing L.E.D. Light of 80 Watts 220 Volt with wiring round and square shape. |  | Each
20 | Nos. | 4- | Supplying and fixing L.E.D. Light of 80 Watts 220 Volt with wiring round and square shape. |  | Each
PART "C" NON SCHEDULE ITEM TOTAL RS:-
GENERAL ABSTRACT.
[5 empty] | PART "A" NEW SCHEDULE OF RATES 2012 TOTAL RS:- | 231427
[5 empty] | PART "B" OLD SCHEDULE OF RATES 2004 TOTAL RS:- | 8192.18
PART "C" NON SCHEDULE ITEM TOTAL RS:-
G. TOTAL RS:-
Amount Total (CSR)
|  | PART "A" | New Electric Schedule Items %Above/Below ____________ |  | Total Rs:
|  | PART "B" | Old Electric Schedule Items %Above/Below ____________ |  | Total Rs:
|  | PART "C" | Non Schedule Item %Above/Below ________________ |  | Total Rs:
Total (A to C)RS:-
EXECUTIVE ENGINEER
| CONTRACTOR |  |  | PROVINCIAL BUILDINGS DIVISION
SUKKUR
SCHEDULE "B" (BILL OF QUANTITY)
9(ii) CONSTRUCTION OF DARGAH SADARUDDIN BADSHAH (RIZIVI) SITUATED @ DEH BAKHAR TALUKA ROHRI DISTRICT SUKKUR PHASE-I (CONSTRUCTION OF MOSQUE INTERNAL E..I).
Quantities |  | Item No. | Description of items to be executed at site | Rate | Unit | Amount
PART "A" NEW ELECTRIC SCHEDULE ITEMS 2012.
|  | 1- | Wiring for light or fan point with 3/.029 PVC insulated wire in 20mm (3/4") PVC conduit recessed in the wall or column as required (S.I.No:124 P-15).
45 | Point. |  | Each point. | 1130 | P.Point. | 50850
Rupees One Thousand One Hundred Thirty)Only.
8 | Point. | 2- | Wiring for plug point with 3/.29 PVC in 20 mm (3/4") PVC conduit recessed in the wall or column as required. (S.I.No:126 P-15). | 985 | P.Point. | 7880
Rupees Nine Hundred Eighty Five)Only.
20 | P.Met. | 3- | Providing and laying (MAIN or SUB MAIN) PVC insulated with size 2-3/.029 copper conductor in 3/4" dia PVC conduit recessed in the wall or column as required. (S.I.No:8 P-2). | 173 | P.Meter. | 3460
Rupees One Seventy Three)Only.
50 | P.Met. | 4- | Providing and laying (MAIN or SUB MAIN) PVC insulated with size 2-7/.029 copper conductor in 3/4" dia PVC conduit recessed in the wall or column as required. (S.I.No:10 P-2). | 222 | P.Meter. | 11100
Rupees Two Hundred Twenty Two)Only.
30 | P.Met. | 5- | Providing and laying (MAIN or SUB MAIN) PVC insulated with size 2-7/.036 copper conductor in 3/4" dia PVC conduit recessed in the wall or column as required. (S.I.No:11 P-2). | 252 | P.Meter. | 7560
Rupees Two Hundred Fifty Two)Only.
10 | P.Met. | 6- | Providing and laying (MAIN or SUB MAIN) PVC insulated with size 2-7/.044 copper conductor in 3/4" dia PVC conduit recessed in the wall or column as required. (S.I.No:11 P-2). | 341 | P.Meter. | 3410
Rupees Three Hundred Forty One)Only.
20 | P.Met. | 7- | Providing and laying (MAIN or SUB MAIN) PVC insulated with size 2-7/.052 (10 mm2) copper conductor in 1" dia PVC conduit on surface. (S.I.No:06 P-1). | 463 | P.Meter. | 9260
Rupees Four Hundred Sixty Three)Only.
9 | Nos | 8- | Providing & fixing circuit breaker 6,10,15,20, 30,40,50 & 63 Amps: SP (TB-5S) on prepared board as required. (S.I.No:202 P-30). | 916 | Each | 8244
Rupees Nine Hundred Sixteen)Only.
1 | No. | 9- | Providing & fixing circuit breaker 3,5,10,15,20 & 30 Amps: TP (XS-30NS{NB}) on prepared board as required. (S.I.No:202 P-30). | 5301 | Each | 5301
Rupees Five Thousand Five Hundred Twenty One)Only.
8 | Nos | 10- | Providing and fixing two pin 5 Amp plug & flush type. (S.I.No:225 P-33). | 83 | Each | 664
Rupees Eighty Three)Only.
4 | Nos | 11- | Providing and fixing three pin 10/15 Amp plug & Socket flush type. (S.I.No:222 P-33). | 151 | Each | 604
Rupees One Hundred Fifty One)Only.
2 | Point. | 12- | Providing and fixing three pin 10/15 Amp plug & Socket flush type. (S.I.No:222 P-33). | 162 | P.Point. | 324
Rupees One Hundred Sixty Two)Only.
45 | Point. | 13- | Providing and fixing one way SP 5 Amp: switch flush type. (S.I.No:219 P-33). | 54 | Each | 2430
Rupees Fifty Four)Only.
18 | Point. | 14- | Providing and fixing Bakelite ceiling rose with two terminals. (S.I.No:228 P-33). | 72 | Each | 1296
Rupees Seventy Two)Only.
10 | Nos | 15- | Providing and fixing Brass Ceiling fan 56" (good quality) (S.I.No:235 P-34). | 3185 | Each | 31850
Rupees Three Thousand One Hundred Eighty Five)Only.
15 | Nos | 16- | Providing and fixing Brass Battern holders (S.I.No:232 P-33). | 70 | Each | 1050
Rupees Seventy )Only.
1 | No. | 16- | Providing and fixing Brass Bracket fan 18" (good quality) (S.I.No:236 P-34). | 2791 | Each | 2791
Rupees Two Thousand Seven Hundred Ninety One )Only.
[5 empty] | PART "A" NEW SCHEDULE OF RATES 2012 TOTAL RS:- | 148074
PART "B" OLD SCHEDULE OF RATES 2004.
2 | SFT | 1- | Providing and fixing distribution metal board double shutter to accommodate circuit breakers including painting with ememel paint and for other simmilar job on surface. (S.I.No:18 P-13). | 1426.33 | P.SFT | 2852.66
Rupees One Thousand Four Hundred Twenty Six & Ps:Thirty Three )Only.
10 | Nos | 2- | Providing and fixing meld steel bar fan clamp 15.8 mm (5/8" dia) suitable for RCC roof. (S.I.No:1© P-14). | 141.01 | Each | 1410.1
Rupees One Hundred Forty One & Ps:One )Only.
3 | Nos | 3- | Providing and fixing 1-40 watts tube light complete with 40 watts 4.0" long rod chok , starter and putty with Phillips components including necessary electric connection and fixing on wall or ceiling etc complete. (S.I.No:1 P-33). | 396 | Each | 1188
Rupees Three Hundred Ninety Six ) Only.
4 | No. | 4- | Providing and fixing 2-40 watts tube light complete with 40 watts 4.0" long rod chok , starter and putty with Phillips components including necessary electric connection and fixing on wall or ceiling etc complete. (S.I.No:1 P-33). | 1677 | Each | 6708
Rupees One Thousand Six Hundred Seventy Seven )Only.
20 | Nos. | 5- | Providing Energy sever superior quality including fixing on existing holder etc complete. (S.I.No:6 P-33). | 497 | Each | 9940
Rupees One Thousand Nine Hundred Nine )Only.
1 | Nos | 6- | Providing and fixing earthing set with 2x2x1/4" copper plate burried in ground at a depth of 12' or less if water comes out from the ground level with salt and chorcoal , etc, in/c making the pit 12" deep by excavation of all type of soil, Earth plat to be connected with No:8. | 3610.04 | Each | 3610.04
Rupees Three Thousand Six Hundred Ten and Ps:Four )Only.
10 | Nos | 7- | Providing and fixing A.C. ceiling fan regulator on metal board recessed in the walls column and covered with plastic sheet. (S.I.No:2b P-14). | 124.3 | Each | 1243
Rupees One Hundred Twenty Four & Ps:Thirty )Only.
20 | Nos | 8- | Providing and fixing type electric bell bush button. (S.I.No:23 P-12). | 25.19 | Each | 503.8
Rupees One Thousand Nine Hundred Nine )Only.
[5 empty] | PART "B" OLD SCHEDULE OF RATES 2004 TOTAL RS:- | 27455.6
PART "C" NON SCHEDULE ITEMS.
1 | No. | 1- | Supplying & Fixing Exhaust fan 16" fan. |  | Each
5 | Nos. | 2- | Supplying and Fixing water proof wall type bracket i/c glass shade etc complete. |  | Each
6 | Nos. | 3- | Supplying and fixing out side light fitting with 45 Watts Savour. |  | Each
PART "C" NON SCHEDULE ITEM TOTAL RS:-
GENERAL ABSTRACT.
[5 empty] | PART "A" NEW SCHEDULE OF RATES 2012 TOTAL RS:- | 148074
[5 empty] | PART "B" OLD SCHEDULE OF RATES 2004 TOTAL RS:- | 27455.6
PART "C" NON SCHEDULE ITEM TOTAL RS:-
G. TOTAL RS:-
Amount Total (CSR)
|  | PART "A" | New Electric Schedule Items %Above/Below ____________ |  | Total Rs:
|  | PART "B" | Old Electric Schedule Items %Above/Below ____________ |  | Total Rs:
|  | PART "C" | Non Schedule Item %Above/Below ________________ |  | Total Rs:
Total (A to C)RS:-
EXECUTIVE ENGINEER
| CONTRACTOR |  |  | PROVINCIAL BUILDINGS DIVISION
SUKKUR
BILL OF QUANTITIES
Discription & Rate of items based on Schedule/ Market (offered Rates).
Name of Work:- |  |  | 9(iii) CONSTRUCTION OF DARGAH SADARUDDIN BADSHAH (RIZIVI) SITUATED @ DEH BAKHAR TALUKA ROHRI DISTRICT SUKKUR PHASE-I (CONSTURCTIN OF MOSQUE INTERNAL W/S & S/F).
Quantities |  | Item No. | Description of items to be executed at site | Rate | Unit | Amount
PART "A" BUILDINGS SCHEDULE ITEMS.
210 | CFT | 1- | Excavation in foundation of Building Bridges and other structures including dag belling dressing, refilling around structure with excavated earth Watering and ramming lead upto 5 ft. In hard ordinary soil.(S.I.No.18 (B)P-05). | 3176.25 | %0Cft | 667.0125
(Rupees Three Thousand One Hundred Seventy Six & Twenty Five)Only
42 | CFT | 2- | Cement concrete brick or stone ballast 1-1/2" to 2" gauge Ratio (1:5:10)(S.I.No:4(d) P-15). | 8694.95 | %Cft | 3651.879
(Rupees Eight Thousand Six Hundred Ninety Four & Ninety Five)Only
85 | CFT | 3- | Pacca brick work in foundation and plinth in cement sand mortar ratio (1:6). (S.I.No:4(e) P-21). | 11948.36 | %Cft | 10156.106
(Rupees Eleven Thousand Nine Hundred Forty Eight & Ps:Thirty Six)Only
10 | CFT | 4- | Cement concrete plain including placing compacting, finishing and curing, complete (including screening and washing at stone aggregate without shuttering ratio (1:2:4). (S.I.No:5 P-15). | 14429.25 | %Cft | 1442.925
(Rupees Fourteen Thousand Four Hundred Twenty Nine & Twenty Five) Only
41 | CFT | 5- | Pacca brick work in Ground Floor in cement sand mortar (1:6). (S.I.No:5 P-21). | 12674.36 | %Cft | 5196.4876
(Rupees Twelve Thousand Six Hundred Seventy Four & Ps:Thirty Six)Only
4.87 | CWT | 6- | Supplying and fixing R.S. Girders Material Schedule. | 3850 | P.CWT | 18749.5
(Rupees Three Thousand Eight Hundred Fifty)Only
1.8 | CWT | 7- | Supplying T.Iron 2"x2"x1/4" size. | 3575 | P.CWT | 6435
(Rupees Three Thousand Five Hundred Seventy Five)Only
6.67 | CWT | 8- | Erecting rolled steel beams or old rails in roofs etc, erection and fixing in position. (S.I.No:6 P-93). | 186.34 | P.CWT | 1242.8878
(Rupees One Hundred Eighty Six & Ps:Thirty Four)Only
96 | SFT | 9- | Second class tile roofing consisting of 4" earth and 1" mud plaster with Gobri leeping over 1/2" thick cement plaster (1:6) with 34 Lbs. Of hot bitumen coating sand blinded, provided over one layer of 12" x 6" x2" tiles laid in (1:6) cement mortar including (1:2) cement pointing under neath of tiles complete including curing etc. (S.I.No:2 P-32). | 7607.25 | %SFT | 7302.96
(Rupees Seven Thousand Six Hundred Seven & Ps:Twenty Five)Only
257 | SFT | 10- | Cement plaster (1:6) upto 20' ft height 1/2" thick. (S.I.No:13(b) P-57). | 2206.6 | %SFT | 5670.962
(Rupees Two Thousand Two Hundred Six & Ps: Sixty)Only.
257 | SFT | 11- | Cement plaster (1:4) upto 20' ft height 3/8" thick. (S.I.No:11(a) P-57). | 2197.52 | %SFT | 5647.6264
(Rupees Two Thousand One Hundred Ninety Seven & Ps: Fifty Two)Only.
61 | SFT | 12- | Laying white marble flooring fine dressed in the surface without winding set lime mortar 1:2 i/c rubbing & polishing f the joints. 3/4" thick. | 567.48 | P.Sft | 34616.28
(Rupees Five Hundred Sixty Seven & Ps:Forty Eight)Only
96 | SFT | 13- | P/F 3/8"thick marble tiles of approved quality and colour and shade size 8x4"x6x4" in dado stricking and facing removal / tucking of existing plastre surface etc over 1/2" thick base of cement mortar 1:3 setting of tiles in slurry of white cement over mortar base i/c fitting the joints anf washing the tiles with white cement slurry curring finishing cleaning (S.I.No. 68 a P-48). | 186.04 | P.Sft | 17859.84
(Rupees One Hundred Eighty Six & Four)Only
257 | SFT | 14- | Colour washing 2 coats over one coat of white wash. (S.I.No:25 P-53). | 1303.17 | %SFT | 3349.1469
Rupees One Thousand Three Three Ps:Seventeen )Only.
134 | SFT | 15- | Painting sashes, fan light , glazed or gauzed, door and windows two coats. (S.I.No:4 P- 67). | 1270.83 | %SFT | 1702.9122
(Rupees One Thousand Two Hundred Seventy & Ps:Eighty Three) Only.
[5 empty] | PART "A" BUILDINGS SCHEDULE ITEMS TOTAL RS:- | 123025
PART "B" W/S & S/F SCHEDULE ITEMS.
2 | Nos. | 1- | P/F Orisa type white or colour glazed earthen ware W.C. with i/c the cost of flushing cistern with internal fitting and flush pipe with bend & making with plinth and floor for pipe connection and making with good in cement concrete (1:2:4) (Foreign Equivalent)W.C. pan or not less than 23” clear opening between flushing rims and 3 gallons flushing tank with 4"”dia C.I. trape.(S.I.No:3-a(iii) P-2). | 6166.6 | EACH | 12333.2
(Rupees Six Thousand One Hundred Sixty Six & Sixty)Only
2 | Nos. | 2- | Providing & fixing 22”x16” lavatory basin in white glazed earthen ware complete with an i/c the cost of W.I. or C.I. cantilever brackets 6” inches built into walls painted white in 2 coats after a primary cost of red lead paint & pair of ½” dia chrome brass waste of approved pattern 1-1/4” dia malleable iron or cp brass trape, malleable iron or cp brass traps malleable iron or brass unions and making requisite number of holes in walls plinth and floor for pipe connection and making good in C.C. (1:2:4) (Standard or equivalent).(S.I.No:13 P-4). | 1233.65 | EACH | 2467.3
(Rupees Three Thousand One Hundred Seventy Six & Twenty Five)Only
2 | Nos. | 3- | Providing & fixing 4"x4"x4" dia C.I. branch of the requirerd degree with access doors, rubber washer 1/8" thick and bolts and nuts and extra painting to match the colour of the building. (S.I.No:5 P-9). | 270.6 | EACH | 541.2
(Rupees Two Hundred Seventy & Sixty)Only
2 | Nos. | 4- | Providing and fixing 4" dia C.I. plain bend of the required degree including extra painting to match the colour of the building. (S.I.No:10 P-10). | 566.7 | EACH | 1133.4
(Rupees Five Hundred Sixty Six & Seventy) Only
2 | Nos. | 5- | Add extra labour for providing and fixing of earthen ware pedestal white or coloured glazed. (S.I.No:11 P-4). | 2533.47 | EACH | 5066.94
(Rupees Two Thousand Five Hundred Thirty Three & Forty Seven) Only
|  | 6- | Providing G.I. pipes and special etc clamps etc i/c fixing cutting and fitting complete with and i/c the cost of breaking through walls and roof making good etc painting two coats after cleaning the pipe etc with white zink paint with pigment to match the colour of the building and testing with water to a pressure head of 200 feet and handling. (S.I.No: 1 P-11).
60 | RFT | a) | 1/2" dia G.I.Pipe. | 73.21 | P.RFT | 4392.6
(Rupees Seventy Three & Ps:Twenty One)Only
60 | Nos. | b) | 3/4" dia G.I. Pipe. | 95.79 | P.RFT | 5747.4
(Rupees Ninety Five & Ps:Seventy Nine)Only
6 | Nos. | 7- | Providing and fixing C.I. trap with 4" dia inlet and 4" dia outlet of the approved self cleaning design with a C.I. grating with or without a vent arm including cast of making requisite number of holes in walls, plinth and floor for pipe connection and making good cement concrete (1:2:4). (S.I.No:21 P-5). | 1671.58 | EACH | 10029.48
(Rupees One Thousand Six Hundred Seventy One & Fifty Eight)Only
4 | Nos. | 8- | Supplying and fixing Nyloon connection complete with 1/2" dia brass stop cock with pairs of brass nuts and lining jointing to nyloon connection. (S.I.No:23 P-6). | 447.15 | EACH | 1788.6
(Rupees Four Hundred Forty Seven & Fifteen)Only
9 | Nos. | 9- | Supplying and fixing in position bib cock of superior quality with C.P. head 1/2" dia. (S.I.No:13(b) P-16). | 1109.46 | EACH | 9985.14
(Rupees One Thousand One Hundred Nine & Forty Six)Only
|  | 10- | Providing and fixing ball valves with 1" dia. (S.I.No: P- ).
11 | Nos. | a) | 1" dia. | 318.34 | EACH | 3501.74
(Rupees Three Hundred Eighteen & Thirty Four)Only
|  | 11- | Providing G.I. pipes and Special etc including fixing cutting and fitting complete with & i/c the cost of cutting trench upto 2-1/2' feet deep refilling watering ramming and disposal of surplus earth within one chain and painting two coats of bitumen pain to pipes and specials after cleaning and hassian cloth soaked in maxphalt composition wrapped tightly round pipes and testing to a pressure head of 200' feet and handling. (S.I.No:1 P-14).
300 | RFT | a) | 1" dia G.I. Pipes. | 128.53 | P.RFT | 38559
(Rupees One Hundred Twenty Eight & Ps:Fifty Three )Only
20 | RFT | b) | 2" dia G.I. Pipes. | 233 | P.RFT | 4660
(Rupees Two Hundred Thirty Three) Only
1 | No. | 12- | Supplying and fixing Fiber glass tank of approved quality and design and well thickness as specified i/c cost of nutes bolts, and fitting in plate form of cement concrete (1:3:6) etc complete 250 gallons. (S.I.No: P- ). | 21989.61 | EACH | 21989.61
(Rupees Twenty One Thousand Nine Hundred Eighty Nine & Ps:Sixty One)Only
[5 empty] | PART "B" W/S & S/F SCHEDULE ITEMS TOTAL RS:- | 121005
PART "C" P.H. ENGINEERING SCHEDULE ITEMS.
2 | Nos. | 1- | Construction of manhole or inspection chamber for the required dia meter of circular sewer and 3'-6" (1067mm) depth with walls of B.B. in cement sand mortar (1:3) cement plaster (1:3), 1/2" thick, inside of walls and 1" (25mm) thick over benching and channel i/c fixing C.I. manhole cover with frame of clear opening 1-1/2'x 1-1/2' (457x457 mm) of 1.75 Cwt (88.9 Kg) embaded in plain C.C. (1:2:4) and fixing 1" (25mm) dia M.S. steps 6" (150 mm) wide projecting 4" (102 mm) from the face of wall at 12" *305 mm) C/C duly painted etc. Complete as per standard specification and drawing. (S.I.No:1 P-46). | 14748 | EACH | 29496
(Rupees Fourteen Thousand Seven Hundred Forty Eight )Only
|  | 1- | Providing and laying U PVC pressure pipes of Class "D" (Equivalent make) fixing in trench i/c cutting, fitting and jointing with "Z" joint with one rubber ring i/c testing with water to a head 122 meter or 400 ft. (S.I.No:3 P-22).
415 | RFT | a) | 1" dia PVC pressure pipe. | 28 | P.RFT | 11620
(Rupees Twenty Eight ) Only
30 | RFT | b) | 4" dia PVC pressure pipe. | 226 | P.RFT | 6780
(Rupees Two Hundred Twenty Six ) Only
[5 empty] | PART "C" P.H. ENGR: SCHEDULE ITEMS TOTAL RS:- | 47896
PART "A" |  | ________________%Above/Below Buildings Schedule Items |  |  | Total Rs:-
PART "B" |  | ________________%Above/Below W/S & S/F Schedule Items |  |  | Total Rs:-
PART "C" |  | ________________%Above/Below P.H. EngrL Schedule Items |  |  | Total Rs:-
G. Total Rs:-
CONTRACTOR |  |  |  | EXECUTIVE ENGINEER
PROVINCIAL BUILDINGS DIVISION
SUKKUR
BILL OF QUANTITIES
Discription & Rate of items based on Schedule/ Market (offered Rates).
Name of Work:- |  |  | 9 (iv) CONSTRUCTION OF OFFICE BLOCK DARGAH SYED SADDARUDDIN SHAH BADSHAH (RIZVI) SITUATED AT DEH BAKHAR TALUKA ROHRI DISTRICT SUKKUR ( OFFICE BLOCK INTERNAL WATER SUPPLY AND SANITARY FITTING).
Quantities |  | Item No. | Description of items to be executed at site | Rate | Unit | Amount
PART "A" W/S & S/F SCHEDULE ITEMS.
2 | Nos. | 1- | P/F Orisa type white or colour glazed earthen ware W.C. with i/c the cost of flushing cistern with internal fitting and flush pipe with bend & making with plinth and floor for pipe connection and making with good in cement concrete (1:2:4) (Foreign Equivalent)W.C. pan or not less than 23” clear opening between flushing rims and 3 gallons flushing tank with 4"”dia C.I. trape.(S.I.No:3-a(iii) P-2). | 6166.6 | EACH | 12333.2
(Rupees Six Thousand One Hundred Sixty Six & Sixty)Only
2 | Nos. | 2- | Providing & fixing 22”x16” lavatory basin in white glazed earthen ware complete with an i/c the cost of W.I. or C.I. cantilever brackets 6” inches built into walls painted white in 2 coats after a primary cost of red lead paint & pair of ½” dia chrome brass waste of approved pattern 1-1/4” dia malleable iron or cp brass trape, malleable iron or cp brass traps malleable iron or brass unions and making requisite number of holes in walls plinth and floor for pipe connection and making good in C.C. (1:2:4) (Standard or equivalent).(S.I.No:13 P-4). | 1233.65 | EACH | 2467.3
(Rupees Three Thousand One Hundred Seventy Six & Twenty Five)Only
3 | Nos. | 3- | Providing & fixing 4"x4"x4" dia C.I. branch of the requirerd degree with access doors, rubber washer 1/8" thick and bolts and nuts and extra painting to match the colour of the building. (S.I.No:5 P-9). | 270.6 | EACH | 811.8
(Rupees Two Hundred Seventy & Sixty)Only
4 | Nos. | 4- | Providing and fixing 4" dia C.I. plain bend of the required degree including extra painting to match the colour of the building. (S.I.No:10 P-10). | 566.7 | EACH | 2266.8
(Rupees Five Hundred Sixty Six & Seventy) Only
2 | Nos. | 5- | Add extra labour for providing and fixing of earthen ware pedestal white or coloured glazed. (S.I.No:11 P-4). | 2533.47 | EACH | 5066.94
(Rupees Two Thousand Five Hundred Thirty Three & Forty Seven)Only
|  | 6- | Providing G.I. pipes and special etc clamps etc i/c fixing cutting and fitting complete with and i/c the cost of breaking through walls and roof making good etc painting two coats after cleaning the pipe etc with white zink paint with pigment to match the colour of the building and testing with water to a pressure head of 200 feet and handling. (S.I.No: 1 P-11).
60 | RFT | a) | 1/2" dia G.I.Pipe. | 73.21 | P.RFT | 4393
(Rupees Seventy Three & Ps:Twenty One)Only
60 | Nos. | b) | 3/4" dia G.I. Pipe. | 95.79 | P.RFT | 5747.4
(Rupees Ninety Five & Seventy Nine)Only
2 | Nos. | 7- | Providing and fixing C.I. trap with 4" dia inlet and 4" dia outlet of the approved self cleaning design with a C.I. grating with or without a vent arm including cast of making requisite number of holes in walls, plinth and floor for pipe connection and making good cement concrete (1:2:4). (S.I.No:21 P-5). | 1671.58 | EACH | 3343.16
(Rupees One Thousand Six Hundred Seventy One & Fifty Eight)Only
4 | Nos. | 8- | Supplying and fixing Nyloon connection complete with 1/2" dia brass stop cock with pairs of brass nuts and lining jointing to nyloon connection. (S.I.No:23 P-6). | 447.15 | EACH | 1788.6
(Rupees Four Hundred Forty Seven & Fifteen)Only
3 | Nos. | 9- | Supplying and fixing in position bib cock of superior quality with C.P. head 1/2" dia. (S.I.No:13(b) P-16). | 1109.46 | EACH | 3328.38
(Rupees One Thousand One Hundred Nine & Forty Six)Only
2 | No. | 10- | Providing and fixing ball valves with 1" dia. (S.I.No: P- ). | 318.34 | EACH | 636.68
(Rupees Three Hundred Eighteen & Thirty Four)Only
2 | Nos. | 11- | Providing and fixing 24"x18" beveled edge mirror of Belgium glass complete with 1/8" thick hard board and C.P. screws fixed to wooden pleat(Standard pattern). (S.I.No:3 P-7). | 2376 | EACH | 4752
(Rupees Two Thousand Three Hundred Seventy Six)Only
100 | RFT | 12- | Providing G.I. pipes and Special etc including fixing cutting and fitting complete with & i/c the cost of cutting trench upto 2-1/2' feet deep refilling watering ramming and disposal of surplus earth within one chain and painting two coats of bitumen pain to pipes and specials after cleaning and hassian cloth soaked in maxphalt composition wrapped tightly round pipes and testing to a pressure head of 200' feet and handling. 1-1/4" dia. (S.I.No:1 P-14). | 44.05 | P.RFT | 4405
(Rupees Forty Four & Five)Only
[5 empty] | PART "A" W/S & S/F SCHEDULE ITEMS TOTAL RS:- | 62462
PART "B" P.H. ENGINEERING SCHEDULE ITEMS.
|  | 1- | Providing and laying U PVC pressure pipes of Class "D" (Equivalent make) fixing in trench i/c cutting, fitting and jointing with "Z" joint with one rubber ring i/c testing with water to a head 122 meter or 400 ft. (S.I.No:3 P-22).
30 | RFT | a) | 6" dia PVC pressure pipe. | 486 | P.RFT | 14580
(Rupees Four Hundred Eighty Six) Only
80 | RFT | b) | 4" dia PVC pressure pipe. | 226 | P.RFT | 18080
(Rupees Two Hundred Twenty Six ) Only
4 | Nos. | 2- | Construction of manhole or inspection chamber for the required dia meter of circular sewer and 3'-6" (1067mm) depth with walls of B.B. in cement sand mortar (1:3) cement plaster (1:3), 1/2" thick, inside of walls and 1" (25mm) thick over benching and channel i/c fixing C.I. manhole cover with frame of clear opening 1-1/2'x 1-1/2' (457x457 mm) of 1.75 Cwt (88.9 Kg) embaded in plain C.C. (1:2:4) and fixing 1" (25mm) dia M.S. steps 6" (150 mm) wide projecting 4" (102 mm) from the face of wall at 12" *305 mm) C/C duly painted etc. Complete as per standard specification and drawing. (S.I.No:1 P-46). | 14748 | EACH | 58992
(Rupees Fourteen Thousand Seven Hundred Forty Eight )Only
[5 empty] | PART "B" P.H. ENGR: SCHEDULE ITEMS TOTAL RS:- | 91652
PART "A" TO |  | ________________%Above/Below W/S & S/F Schedule Items |  |  | Total Rs:-
PART "B" TO |  | ________________%Above/Below P.H. EngrL Schedule Items |  |  | Total Rs:-
G. Total Rs:-
EXECUTIVE ENGINEER
CONTRACTOR |  |  |  | PROVINCIAL BUILDINGS DIVISION
SUKKUR
SCHEDULE "B" (BILL OF QUANTITY)
9(v) CONSTRUCTION OF DARGAH SADARUDDIN BADSHAH (RIZIVI) SITUATED @ DEH BAKHAR TALUKA ROHRI DISTRICT SUKKUR PHASE-I (CONSTRUCTION OF OFFICE BLOCK INTERNAL E..I).
Quantities |  | Item No. | Description of items to be executed at site | Rate | Unit | Amount
PART "A" NEW ELECTRIC SCHEDULE ITEMS 2012.
|  | 1- | Wiring for light or fan point with 3/.029 PVC insulated wire in 20mm (3/4") PVC conduit recessed in the wall or column as required (S.I.No:124 P-15).
33 | Point. |  | Each point. | 1130 | P.Point. | 37290
Rupees One Thousand One Hundred Thirty)Only.
8 | Point. | 2- | Wiring for plug point with 3/.29 PVC in 20 mm (3/4") PVC conduit recessed in the wall or column as required. (S.I.No:126 P-15). | 985 | P.Point. | 7880
Rupees Nine Hundred Eighty Five)Only.
4 | Point. | 3- | Wiring for call bell point with 3/.029 PVC insulated wire in 20 mm (3/4") PVC conduit recessed in the wall or column as required. (S.I.No:126 P-15). | 1764 | P.Point. | 7056
Rupees One Thousand Seven Hundred Sixty Four)Only.
20 | P.Met. | 4- | Providing and laying (MAIN or SUB MAIN) PVC insulated with size 2-3/.029 copper conductor in 3/4" dia PVC conduit recessed in the wall or column as required. (S.I.No:8 P-2). | 173 | P.Meter. | 3460
Rupees One Seventy Three)Only.
50 | P.Met. | 5- | Providing and laying (MAIN or SUB MAIN) PVC insulated with size 2-7/.029 copper conductor in 3/4" dia PVC conduit recessed in the wall or column as required. (S.I.No:10 P-2). | 222 | P.Meter. | 11100
Rupees Two Hundred Twenty Two)Only.
50 | P.Met. | 6- | Providing and laying (MAIN or SUB MAIN) PVC insulated with size 2-7/.036 copper conductor in 3/4" dia PVC conduit recessed in the wall or column as required. (S.I.No:11 P-2). | 252 | P.Meter. | 12600
Rupees Two Hundred Fifty Two)Only.
10 | P.Met. | 7- | Providing and laying (MAIN or SUB MAIN) PVC insulated with size 2-7/.044 copper conductor in 3/4" dia PVC conduit recessed in the wall or column as required. (S.I.No:11 P-2). | 341 | P.Meter. | 3410
Rupees Three Hundred Forty One)Only.
50 | P.Met. | 8- | Providing and laying (MAIN or SUB MAIN) PVC insulated with size 2-7/.052 (10 mm2) copper conductor in 1" dia PVC conduit on surface. (S.I.No:06 P-1). | 463 | P.Meter. | 23150
Rupees Four Hundred Sixty Three)Only.
9 | Nos | 9- | Providing & fixing circuit breaker 6,10,15,20, 30,40,50 & 63 Amps: SP (TB-5S) on prepared board as required. (S.I.No:202 P-30). | 916 | Each | 8244
Rupees Nine Hundred Sixteen)Only.
1 | No. | 10- | Providing & fixing circuit breaker 3,5,10,15,20 & 30 Amps: TP (XS-30NS{NB}) on prepared board as required. (S.I.No:202 P-30). | 5301 | Each | 5301
Rupees Five Thousand Five Hundred Twenty One)Only.
1 | Nos | 11- | Providing and fixing of flood light 400 watts (HPIT) having IP65 classification with 400 w Lamp, choke, capacitor, igniter and Internal wiring complete in all respect at the height up to 40 ft with the help hydraulic crane and manual labour as per site requirement and instruction of Engineer Incharge. (S.I.No:164 P-26). | 16980 | Each | 16980
Rupees Sixteen Thousand Nine Hundred Eighty )Only.
8 | Nos | 12- | Providing and fixing two pin 5 Amp plug & flush type. (S.I.No:225 P-33). | 83 | Each | 664
Rupees Eighty Three)Only.
4 | Nos | 13- | Providing and fixing three pin 10/15 Amp plug & Socket flush type. (S.I.No:222 P-33). | 151 | Each | 604
Rupees One Hundred Fifty One)Only.
4 | Point. | 14- | Providing and fixing three pin 10/15 Amp plug & Socket flush type. (S.I.No:222 P-33). | 162 | P.Point. | 648
Rupees One Hundred Sixty Two)Only.
33 | Point. | 15- | Providing and fixing one way SP 5 Amp: switch flush type. (S.I.No:219 P-33). | 54 | Each | 1782
Rupees Fifty Four)Only.
10 | Point. | 16- | Providing and fixing Bakelite ceiling rose with two terminals. (S.I.No:228 P-33). | 72 | Each | 720
Rupees Seventy Two)Only.
5 | Nos | 17- | Providing and fixing Brass Ceiling fan 56" (good quality) (S.I.No:235 P-34). | 3185 | Each | 15925
Rupees Three Thousand One Hundred Eighty Five)Only.
12 | Nos | 18- | Providing and fixing Brass Battern holders (S.I.No:232 P-33). | 70 | Each | 840
Rupees Seventy )Only.
[5 empty] | PART "A" NEW SCHEDULE OF RATES 2012 TOTAL RS:- | 157654
PART "B" OLD SCHEDULE OF RATES 2004.
2 | SFT | 1- | Providing and fixing distribution metal board double shutter to accommodate circuit breakers including painting with ememel paint and for other simmilar job on surface. (S.I.No:18 P-13). | 1426.33 | P.SFT | 2852.66
Rupees One Thousand Four Hundred Twenty Six & Ps:Thirty Three )Only.
5 | Nos | 2- | Providing and fixing meld steel bar fan clamp 15.8 mm (5/8" dia) suitable for RCC roof. (S.I.No:1© P-14). | 141.01 | Each | 705.05
Rupees One Hundred Forty One & Ps:One )Only.
4 | Nos | 3- | Providing and fixing 1-40 watts tube light complete with 40 watts 4.0" long rod chok , starter and putty with Phillips components including necessary electric connection and fixing on wall or ceiling etc complete. (S.I.No:1 P-33). | 396 | Each | 1584
Rupees Three Hundred Ninety Six ) Only.
1 | No. | 4- | Providing and fixing 2-40 watts tube light complete with 40 watts 4.0" long rod chok , starter and putty with Phillips components including necessary electric connection and fixing on wall or ceiling etc complete. (S.I.No:1 P-33). | 1677 | Each | 1677
Rupees One Thousand Six Hundred Seventy Seven )Only.
1 | Nos | 5- | Providing and fixing wall bracket light fancy type superior quality including necessary electric connection and fixing on wall one ceiling etc complete. (S.I.No:5 P-33). | 497 | Each | 497
Rupees One Thousand Nine Hundred Nine )Only.
23 | Nos | 6- | Providing Energy sever superior quality including fixing on existing holder etc complete. (S.I.No:6 P-33). | 497 | Each | 11431
Rupees One Thousand Nine Hundred Nine )Only.
1 | Nos | 7- | Providing and fixing earthing set with 2x2x1/4" copper plate burried in ground at a depth of 12' or less if water comes out from the ground level with salt and chorcoal , etc, in/c making the pit 12" deep by excavation of all type of soil, Earth plat to be connected with No:8. | 3610.04 | Each | 3610.04
Rupees Three Thousand Six Hundred Ten and Ps:Four )Only.
5 | Nos | 8- | Providing and fixing A.C. ceiling fan regulator on metal board recessed in the walls column and covered with plastic sheet. (S.I.No:2b P-14). | 124.3 | Each | 621.5
Rupees One Hundred Twenty Four & Ps:Thirty )Only.
4 | Nos | 9- | Providing and fixing AC or DC electric bell 200/250 volts 70 MM. (S.I.No:21 P-11). | 150.7 | Each | 602.8
Rupees One Hundred Fifty Four & Ps:Seventy )Only.
4 | Nos | 10- | Providing and fixing type electric bell bush button. (S.I.No:23 P-12). | 25.19 | Each | 100.76
Rupees One Thousand Nine Hundred Nine )Only.
10 | Nos | 11- | Providing (20mm) 3/4" dia G.I. pipe with 1.13 3/.029 PVC wire for down of ceiling fan. | 25.91 | Each | 259.1
Rupees Twenty Five & Ps:Ninety One ) Only.
[5 empty] | PART "B" OLD SCHEDULE OF RATES 2004 TOTAL RS:- | 23940.91
PART "C" NON SCHEDULE ITEMS.
1 | No. | 1- | Supplying & Fixing Exhaust fan 16" fan. |  | Each
5 | Nos. | 2- | Supplying and Fixing water proof wall type bracket i/c glass shade etc complete. |  | Each
PART "C" NON SCHEDULE ITEM TOTAL RS:-
GENERAL ABSTRACT.
[5 empty] | PART "A" NEW SCHEDULE OF RATES 2012 TOTAL RS:- | 157654
[5 empty] | PART "B" OLD SCHEDULE OF RATES 2004 TOTAL RS:- | 23940.91
PART "C" NON SCHEDULE ITEM TOTAL RS:-
G. TOTAL RS:-
Amount Total (CSR)
|  | PART "A" | New Electric Schedule Items %Above/Below ____________ |  | Total Rs:
|  | PART "B" | Old Electric Schedule Items %Above/Below ____________ |  | Total Rs:
|  | PART "C" | Non Schedule Item %Above/Below ________________ |  | Total Rs:
Total (A to C)RS:-
EXECUTIVE ENGINEER
| CONTRACTOR |  |  | PROVINCIAL BUILDINGS DIVISION
SUKKUR
SCHEDULE "B" (BILL OF QUANTITY)
9(vi) CONSTRUCTION OF DARGAH SADARUDDIN BADSHAH (RIZIVI) SITUATED @ DEH BAKHAR TALUKA ROHRI DISTRICT SUKKUR PHASE-I (CONSTRUCTION OF GENTS MUSAFIR KHANA INTERNAL E..I).
Quantities |  | Item No. | Description of items to be executed at site | Rate | Unit | Amount
PART "A" NEW ELECTRIC SCHEDULE ITEMS 2012.
|  | 1- | Wiring for light or fan point with 3/.029 PVC insulated wire in 20mm (3/4") PVC conduit recessed in the wall or column as required (S.I.No:124 P-15).
34 | Point. |  | Each point. | 1130 | P.Point. | 38420
Rupees One Thousand One Hundred Thirty)Only.
4 | Point. | 2- | Wiring for plug point with 3/.29 PVC in 20 mm (3/4") PVC conduit recessed in the wall or column as required. (S.I.No:126 P-15). | 985 | P.Point. | 3940
Rupees Nine Hundred Eighty Five)Only.
30 | P.Met. | 3- | Providing and laying (MAIN or SUB MAIN) PVC insulated with size 2-7/.029 copper conductor in 3/4" dia PVC conduit recessed in the wall or column as required. (S.I.No:10 P-2). | 222 | P.Meter. | 6660
Rupees Two Hundred Twenty Two)Only.
25 | P.Met. | 4- | Providing and laying (MAIN or SUB MAIN) PVC insulated with size 2-7/.052 (10 mm2) copper conductor in 1" dia PVC conduit on surface. (S.I.No:06 P-1). | 463 | P.Meter. | 11575
Rupees Four Hundred Sixty Three)Only.
2 | Nos | 5- | Providing & fixing circuit breaker 6,10,15,20, 30,40,50 & 63 Amps: SP (TB-5S) on prepared board as required. (S.I.No:202 P-30). | 916 | Each | 1832
Rupees Nine Hundred Sixteen)Only.
1 | No. | 6- | Providing & fixing circuit breaker 6,10,15,20, 30,40,50 & 63 Amps: DP (TB-5S) on prepared board as required. (S.I.No:202 P-30). | 2456 | Each | 2456
Rupees Two Thousand Four Hundred Fifty Six)Only.
2 | Nos | 7- | Providing and fixing of flood light 400 watts (HPIT) having IP65 classification with 400 w Lamp, choke, capacitor, igniter and Internal wiring complete in all respect at the height up to 40 ft with the help hydraulic crane and manual labour as per site requirement and instruction of Engineer Incharge. (S.I.No:164 P-26). | 16980 | Each | 33960
Rupees Sixteen Thousand Nine Hundred Eighty )Only.
4 | Nos | 8- | Providing and fixing two pin 5 Amp plug & flush type. (S.I.No:225 P-33). | 83 | Each | 332
Rupees Eighty Three)Only.
34 | Point. | 9- | Providing and fixing one way SP 5 Amp: switch flush type. (S.I.No:219 P-33). | 54 | Each | 1836
Rupees Fifty Four)Only.
8 | Point. | 10- | Providing and fixing Bakelite ceiling rose with two terminals. (S.I.No:228 P-33). | 72 | Each | 576
Rupees Seventy Two)Only.
8 | Nos | 11- | Providing and fixing Brass Ceiling fan 56" (good quality) (S.I.No:235 P-34). | 3185 | Each | 25480
Rupees Three Thousand One Hundred Eighty Five)Only.
15 | Nos | 12- | Providing and fixing Brass Battern holders (S.I.No:232 P-33). | 70 | Each | 1050
Rupees Seventy )Only.
[5 empty] | PART "A" NEW SCHEDULE OF RATES 2012 TOTAL RS:- | 128117
PART "B" OLD SCHEDULE OF RATES 2004.
1 | SFT | 1- | Providing and fixing distribution metal board double shutter to accommodate circuit breakers including painting with ememel paint and for other simmilar job on surface. (S.I.No:18 P-13). | 1426.33 | P.SFT | 1426.33
Rupees One Thousand Four Hundred Twenty Six & Ps:Thirty Three )Only.
8 | Nos | 2- | Providing and fixing meld steel bar fan clamp 15.8 mm (5/8" dia) suitable for RCC roof. (S.I.No:1© P-14). | 141.01 | Each | 1128.08
Rupees One Hundred Forty One & Ps:One )Only.
25 | Nos | 3- | Providing Energy sever superior quality including fixing on existing holder etc complete. (S.I.No:6 P-33). | 497 | Each | 12425
Rupees One Thousand Nine Hundred Nine )Only.
1 | Nos | 4- | Providing and fixing earthing set with 2x2x1/4" copper plate burried in ground at a depth of 12' or less if water comes out from the ground level with salt and chorcoal , etc, in/c making the pit 12" deep by excavation of all type of soil, Earth plat to be connected with No:8. | 3610.04 | Each | 3610.04
Rupees Three Thousand Six Hundred Ten and Ps:Four )Only.
8 | Nos | 5- | Providing and fixing A.C. ceiling fan regulator on metal board recessed in the walls column and covered with plastic sheet. (S.I.No:2b P-14). | 124.3 | Each | 994.4
Rupees One Hundred Twenty Four & Ps:Thirty )Only.
20 | Nos | 6- | Providing and fixing type electric bell bush button. (S.I.No:23 P-12). | 25.19 | Each | 503.8
Rupees One Thousand Nine Hundred Nine )Only.
[5 empty] | PART "B" OLD SCHEDULE OF RATES 2004 TOTAL RS:- | 20088
PART "C" NON SCHEDULE ITEMS.
1 | No. | 1- | Supplying & Fixing Exhaust fan 16" fan. |  | Each
10 | Nos. | 2- | Supplying and Fixing water proof wall type bracket i/c glass shade etc complete. |  | Each
PART "C" NON SCHEDULE ITEM TOTAL RS:-
GENERAL ABSTRACT.
[5 empty] | PART "A" NEW SCHEDULE OF RATES 2012 TOTAL RS:- | 128117
[5 empty] | PART "B" OLD SCHEDULE OF RATES 2004 TOTAL RS:- | 20088
PART "C" NON SCHEDULE ITEM TOTAL RS:-
G. TOTAL RS:-
Amount Total (CSR)
|  | PART "A" | New Electric Schedule Items %Above/Below ____________ |  | Total Rs:
|  | PART "B" | Old Electric Schedule Items %Above/Below ____________ |  | Total Rs:
|  | PART "C" | Non Schedule Item %Above/Below ________________ |  | Total Rs:
Total (A to C)RS:-
EXECUTIVE ENGINEER
| CONTRACTOR |  |  | PROVINCIAL BUILDINGS DIVISION
SUKKUR
BILL OF QUANTITIES
Discription & Rate of items based on Schedule/ Market (offered Rates).
Name of Work:- |  |  | 9(vii) CONSTRUCTION OF GENTS MUSAFIR KHANA DARGAH SYED SADDARUDDIN SHAH BADSHAH (RIZVI) SITUATED AT DEH BAKHAR TALUKA ROHRI DISTRICT SUKKUR ( WATER SUPPLY AND SANITARY FITTING).
Quantities |  | Item No. | Description of items to be executed at site | Rate | Unit | Amount
PART "A" W/S & S/F SCHEDULE ITEMS.
4 | Nos. | 1- | P/F Orisa type white or colour glazed earthen ware W.C. with i/c the cost of flushing cistern with internal fitting and flush pipe with bend & making with plinth and floor for pipe connection and making with good in cement concrete (1:2:4) (Foreign Equivalent)W.C. pan or not less than 23” clear opening between flushing rims and 3 gallons flushing tank with 4"”dia C.I. trape.(S.I.No:3-a(iii) P-2). | 6166.6 | EACH | 24666.4
(Rupees Six Thousand One Hundred Sixty Six & Sixty)Only
2 | Nos. | 2- | Providing & fixing 22”x16” lavatory basin in white glazed earthen ware complete with an i/c the cost of W.I. or C.I. cantilever brackets 6” inches built into walls painted white in 2 coats after a primary cost of red lead paint & pair of ½” dia chrome brass waste of approved pattern 1-1/4” dia malleable iron or cp brass trape, malleable iron or cp brass traps malleable iron or brass unions and making requisite number of holes in walls plinth and floor for pipe connection and making good in C.C. (1:2:4) (Standard or equivalent).(S.I.No:13 P-4). | 1233.65 | EACH | 2467.3
(Rupees Three Thousand One Hundred Seventy Six & Twenty Five)Only
2 | Nos. | 3- | Providing & fixing 4"x4"x4" dia C.I. branch of the requirerd degree with access doors, rubber washer 1/8" thick and bolts and nuts and extra painting to match the colour of the building. (S.I.No:5 P-9). | 270.6 | EACH | 541.2
(Rupees Two Hundred Seventy & Sixty)Only
4 | Nos. | 4- | Providing and fixing 4" dia C.I. plain bend of the required degree including extra painting to match the colour of the building. (S.I.No:10 P-10). | 566.7 | EACH | 2266.8
(Rupees Five Hundred Sixty Six & Seventy) Only
2 | Nos. | 5- | Add extra labour for providing and fixing of earthen ware pedestal white or coloured glazed. (S.I.No:11 P-4). | 2533.47 | EACH | 5066.94
(Rupees Two Thousand Five Hundred Thirty Three & Forty Seven)Only
|  | 6- | Providing G.I. pipes and special etc clamps etc i/c fixing cutting and fitting complete with and i/c the cost of breaking through walls and roof making good etc painting two coats after cleaning the pipe etc with white zink paint with pigment to match the colour of the building and testing with water to a pressure head of 200 feet and handling. (S.I.No: 1 P-11).
60 | RFT | a) | 1/2" dia G.I.Pipe. | 73.21 | P.RFT | 4393
(Rupees Seventy Three & Ps:Twenty One)Only
60 | Nos. | b) | 3/4" dia G.I. Pipe. | 95.79 | P.RFT | 5747.4
(Rupees Ninety Five & Seventy Nine)Only
2 | Nos. | 7- | Providing and fixing C.I. trap with 4" dia inlet and 4" dia outlet of the approved self cleaning design with a C.I. grating with or without a vent arm including cast of making requisite number of holes in walls, plinth and floor for pipe connection and making good cement concrete (1:2:4). (S.I.No:21 P-5). | 1671.58 | EACH | 3343.16
(Rupees One Thousand Six Hundred Seventy One & Fifty Eight)Only
6 | Nos. | 8- | Supplying and fixing Nyloon connection complete with 1/2" dia brass stop cock with pairs of brass nuts and lining jointing to nyloon connection. (S.I.No:23 P-6). | 447.15 | EACH | 2682.9
(Rupees Four Hundred Forty Seven & Fifteen)Only
5 | Nos. | 9- | Supplying and fixing in position bib cock of superior quality with C.P. head 1/2" dia. (S.I.No:13(b) P-16). | 1109.46 | EACH | 5547.3
(Rupees One Thousand One Hundred Nine & Forty Six)Only
1 | No. | 10- | Providing and fixing ball valves with 1" dia. (S.I.No: P- ). | 318.34 | EACH | 318.34
(Rupees Three Hundred Eighteen & Thirty Four)Only
2 | Nos. | 11- | Providing and fixing 24"x18" beveled edge mirror of Belgium glass complete with 1/8" thick hard board and C.P. screws fixed to wooden pleat(Standard pattern). (S.I.No:3 P-7). | 2376 | EACH | 4752
(Rupees Two Thousand Three Hundred Seventy Six)Only
350 | RFT | 12- | Providing G.I. pipes and Special etc including fixing cutting and fitting complete with & i/c the cost of cutting trench upto 2-1/2' feet deep refilling watering ramming and disposal of surplus earth within one chain and painting two coats of bitumen pain to pipes and specials after cleaning and hassian cloth soaked in maxphalt composition wrapped tightly round pipes and testing to a pressure head of 200' feet and handling. (S.I.No:1 P-14). | 44.05 | P.RFT | 15417.5
(Rupees Forty Four & Five)Only
[5 empty] | PART "A" W/S & S/F SCHEDULE ITEMS TOTAL RS:- | 77917
PART "B" P.H. ENGINEERING SCHEDULE ITEMS.
|  | 1- | Providing and laying U PVC pressure pipes of Class "D" (Equivalent make) fixing in trench i/c cutting, fitting and jointing with "Z" joint with one rubber ring i/c testing with water to a head 122 meter or 400 ft. (S.I.No:3 P-22).
50 | RFT | a) | 6" dia PVC pressure pipe. | 486 | P.RFT | 24300
(Rupees Four Hundred Eighty Six) Only
80 | RFT | b) | 4" dia PVC pressure pipe. | 226 | P.RFT | 18080
(Rupees Two Hundred Twenty Six ) Only
3 | Nos. | 2- | Construction of manhole or inspection chamber for the required dia meter of circular sewer and 3'-6" (1067mm) depth with walls of B.B. in cement sand mortar (1:3) cement plaster (1:3), 1/2" thick, inside of walls and 1" (25mm) thick over benching and channel i/c fixing C.I. manhole cover with frame of clear opening 1-1/2'x 1-1/2' (457x457 mm) of 1.75 Cwt (88.9 Kg) embaded in plain C.C. (1:2:4) and fixing 1" (25mm) dia M.S. steps 6" (150 mm) wide projecting 4" (102 mm) from the face of wall at 12" *305 mm) C/C duly painted etc. Complete as per standard specification and drawing. (S.I.No:1 P-46). | 14748 | EACH | 44244
(Rupees Fourteen Thousand Seven Hundred Forty Eight )Only
[5 empty] | PART "B" P.H. ENGR: SCHEDULE ITEMS TOTAL RS:- | 86624
PART "A" TO |  | ________________%Above/Below W/S & S/F Schedule Items |  |  | Total Rs:-
PART "B" TO |  | ________________%Above/Below P.H. EngrL Schedule Items |  |  | Total Rs:-
G. Total Rs:-
EXECUTIVE ENGINEER
CONTRACTOR |  |  |  | PROVINCIAL BUILDINGS DIVISION
SUKKUR
SCHEDULE "B" (BILL OF QUANTITY)
9(Viii) CONSTRUCTION OF DARGAH SADARUDDIN BADSHAH (RIZIVI) SITUATED @ DEH BAKHAR TALUKA ROHRI DISTRICT SUKKUR PHASE-I (CONSTRUCTION OF LADIES MUSAFIR KHANA INTERNAL E..I).
Quantities |  | Item No. | Description of items to be executed at site | Rate | Unit | Amount
PART "A" NEW ELECTRIC SCHEDULE ITEMS 2012.
|  | 1- | Wiring for light or fan point with 3/.029 PVC insulated wire in 20mm (3/4") PVC conduit recessed in the wall or column as required (S.I.No:124 P-15).
34 | Point. |  | Each point. | 1130 | P.Point. | 38420
Rupees One Thousand One Hundred Thirty)Only.
4 | Point. | 2- | Wiring for plug point with 3/.29 PVC in 20 mm (3/4") PVC conduit recessed in the wall or column as required. (S.I.No:126 P-15). | 985 | P.Point. | 3940
Rupees Nine Hundred Eighty Five)Only.
30 | P.Met. | 3- | Providing and laying (MAIN or SUB MAIN) PVC insulated with size 2-7/.029 copper conductor in 3/4" dia PVC conduit recessed in the wall or column as required. (S.I.No:10 P-2). | 222 | P.Meter. | 6660
Rupees Two Hundred Twenty Two)Only.
25 | P.Met. | 4- | Providing and laying (MAIN or SUB MAIN) PVC insulated with size 2-7/.052 (10 mm2) copper conductor in 1" dia PVC conduit on surface. (S.I.No:06 P-1). | 463 | P.Meter. | 11575
Rupees Four Hundred Sixty Three)Only.
2 | Nos | 5- | Providing & fixing circuit breaker 6,10,15,20, 30,40,50 & 63 Amps: SP (TB-5S) on prepared board as required. (S.I.No:202 P-30). | 916 | Each | 1832
Rupees Nine Hundred Sixteen)Only.
1 | No. | 6- | Providing & fixing circuit breaker 6,10,15,20, 30,40,50 & 63 Amps: DP (TB-5S) on prepared board as required. (S.I.No:202 P-30). | 2456 | Each | 2456
Rupees Two Thousand Four Hundred Fifty Six)Only.
2 | Nos | 7- | Providing and fixing of flood light 400 watts (HPIT) having IP65 classification with 400 w Lamp, choke, capacitor, igniter and Internal wiring complete in all respect at the height up to 40 ft with the help hydraulic crane and manual labour as per site requirement and instruction of Engineer Incharge. (S.I.No:164 P-26). | 16980 | Each | 33960
Rupees Sixteen Thousand Nine Hundred Eighty )Only.
4 | Nos | 8- | Providing and fixing two pin 5 Amp plug & flush type. (S.I.No:225 P-33). | 83 | Each | 332
Rupees Eighty Three)Only.
34 | Point. | 9- | Providing and fixing one way SP 5 Amp: switch flush type. (S.I.No:219 P-33). | 54 | Each | 1836
Rupees Fifty Four)Only.
8 | Point. | 10- | Providing and fixing Bakelite ceiling rose with two terminals. (S.I.No:228 P-33). | 72 | Each | 576
Rupees Seventy Two)Only.
8 | Nos | 11- | Providing and fixing Brass Ceiling fan 56" (good quality) (S.I.No:235 P-34). | 3185 | Each | 25480
Rupees Three Thousand One Hundred Eighty Five)Only.
15 | Nos | 12- | Providing and fixing Brass Battern holders (S.I.No:232 P-33). | 70 | Each | 1050
Rupees Seventy )Only.
[5 empty] | PART "A" NEW SCHEDULE OF RATES 2012 TOTAL RS:- | 128117
PART "B" OLD SCHEDULE OF RATES 2004.
1 | SFT | 1- | Providing and fixing distribution metal board double shutter to accommodate circuit breakers including painting with ememel paint and for other simmilar job on surface. (S.I.No:18 P-13). | 1426.33 | P.SFT | 1426.33
Rupees One Thousand Four Hundred Twenty Six & Ps:Thirty Three )Only.
8 | Nos | 2- | Providing and fixing meld steel bar fan clamp 15.8 mm (5/8" dia) suitable for RCC roof. (S.I.No:1© P-14). | 141.01 | Each | 1128.08
Rupees One Hundred Forty One & Ps:One )Only.
25 | Nos | 3- | Providing Energy sever superior quality including fixing on existing holder etc complete. (S.I.No:6 P-33). | 497 | Each | 12425
Rupees One Thousand Nine Hundred Nine )Only.
1 | Nos | 4- | Providing and fixing earthing set with 2x2x1/4" copper plate burried in ground at a depth of 12' or less if water comes out from the ground level with salt and chorcoal , etc, in/c making the pit 12" deep by excavation of all type of soil, Earth plat to be connected with No:8. | 3610.04 | Each | 3610.04
Rupees Three Thousand Six Hundred Ten and Ps:Four )Only.
8 | Nos | 5- | Providing and fixing A.C. ceiling fan regulator on metal board recessed in the walls column and covered with plastic sheet. (S.I.No:2b P-14). | 124.3 | Each | 994.4
Rupees One Hundred Twenty Four & Ps:Thirty )Only.
20 | Nos | 6- | Providing and fixing type electric bell bush button. (S.I.No:23 P-12). | 25.19 | Each | 503.8
Rupees One Thousand Nine Hundred Nine )Only.
[5 empty] | PART "B" OLD SCHEDULE OF RATES 2004 TOTAL RS:- | 20088
PART "C" NON SCHEDULE ITEMS.
1 | No. | 1- | Supplying & Fixing Exhaust fan 16" fan. |  | Each
5 | Nos. | 2- | Supplying and Fixing water proof wall type bracket i/c glass shade etc complete. |  | Each
PART "C" NON SCHEDULE ITEM TOTAL RS:-
GENERAL ABSTRACT.
[5 empty] | PART "A" NEW SCHEDULE OF RATES 2012 TOTAL RS:- | 128117
[5 empty] | PART "B" OLD SCHEDULE OF RATES 2004 TOTAL RS:- | 20088
PART "C" NON SCHEDULE ITEM TOTAL RS:-
G. TOTAL RS:-
Amount Total (CSR)
|  | PART "A" | New Electric Schedule Items %Above/Below ____________ |  | Total Rs:
|  | PART "B" | Old Electric Schedule Items %Above/Below ____________ |  | Total Rs:
|  | PART "C" | Non Schedule Item %Above/Below ________________ |  | Total Rs:
Total (A to C)RS:-
EXECUTIVE ENGINEER
| CONTRACTOR |  |  | PROVINCIAL BUILDINGS DIVISION
SUKKUR
SCHEDULE "B" (BILL OF QUANTITY)
9(xi) CONSTRUCTION OF DARGAH SADARUDDIN BADSHAH (RIZIVI) SITUATED @ DEH BAKHAR TALUKA ROHRI DISTRICT SUKKUR PHASE-I (CONSTRUCTION OF LANGAR KHANA INTERNAL E..I).
Quantities |  | Item No. | Description of items to be executed at site | Rate | Unit | Amount
PART "A" NEW ELECTRIC SCHEDULE ITEMS 2012.
|  | 1- | Wiring for light or fan point with 3/.029 PVC insulated wire in 20mm (3/4") PVC conduit recessed in the wall or column as required (S.I.No:124 P-15).
30 | Point. |  | Each point. | 1130 | P.Point. | 33900
Rupees One Thousand One Hundred Thirty)Only.
7 | Point. | 2- | Wiring for plug point with 3/.29 PVC in 20 mm (3/4") PVC conduit recessed in the wall or column as required. (S.I.No:126 P-15). | 985 | P.Point. | 6895
Rupees Nine Hundred Eighty Five)Only.
20 | P.Met. | 3- | Providing and laying (MAIN or SUB MAIN) PVC insulated with size 2-3/.029 copper conductor in 3/4" dia PVC conduit recessed in the wall or column as required. (S.I.No:8 P-2). | 173 | P.Meter. | 3460
Rupees One Seventy Three)Only.
50 | P.Met. | 4- | Providing and laying (MAIN or SUB MAIN) PVC insulated with size 2-7/.029 copper conductor in 3/4" dia PVC conduit recessed in the wall or column as required. (S.I.No:10 P-2). | 222 | P.Meter. | 11100
Rupees Two Hundred Twenty Two)Only.
100 | P.Met. | 5- | Providing and laying (MAIN or SUB MAIN) PVC insulated with size 2-7/.052 (10 mm2) copper conductor in 1" dia PVC conduit on surface. (S.I.No:06 P-1). | 463 | P.Meter. | 46300
Rupees Four Hundred Sixty Three)Only.
4 | Nos | 6- | Providing & fixing circuit breaker 6,10,15,20, 30,40,50 & 63 Amps: SP (TB-5S) on prepared board as required. (S.I.No:202 P-30). | 916 | Each | 3664
Rupees Nine Hundred Sixteen)Only.
1 | No. | 7- | Providing & fixing circuit breaker 3,5,10,15,20 & 30 Amps: TP (XS-30NS{NB}) on prepared board as required. (S.I.No:202 P-30). | 5301 | Each | 5301
Rupees Five Thousand Three Hundred One)Only.
3 | Nos | 8- | Providing and fixing of flood light 400 watts (HPIT) having IP65 classification with 400 w Lamp, choke, capacitor, igniter and Internal wiring complete in all respect at the height up to 40 ft with the help hydraulic crane and manual labour as per site requirement and instruction of Engineer Incharge. (S.I.No:164 P-26). | 16980 | Each | 50940
Rupees Sixteen Thousand Nine Hundred Eighty )Only.
7 | Nos | 9- | Providing and fixing two pin 5 Amp plug & flush type. (S.I.No:225 P-33). | 83 | Each | 581
Rupees Eighty Three)Only.
30 | Point. | 10- | Providing and fixing one way SP 5 Amp: switch flush type. (S.I.No:219 P-33). | 54 | Each | 1620
Rupees Fifty Four)Only.
9 | Point. | 11- | Providing and fixing Bakelite ceiling rose with two terminals. (S.I.No:228 P-33). | 72 | Each | 648
Rupees Seventy Two)Only.
8 | Nos | 12- | Providing and fixing Brass Ceiling fan 56" (good quality) (S.I.No:235 P-34). | 3185 | Each | 25480
Rupees Three Thousand One Hundred Eighty Five)Only.
21 | Nos | 13- | Providing and fixing Brass Battern holders (S.I.No:232 P-33). | 70 | Each | 1470
Rupees Seventy )Only.
[5 empty] | PART "A" NEW SCHEDULE OF RATES 2012 TOTAL RS:- | 191359
PART "B" OLD SCHEDULE OF RATES 2004.
2 | SFT | 1- | Providing and fixing distribution metal board double shutter to accommodate circuit breakers including painting with ememel paint and for other simmilar job on surface. (S.I.No:18 P-13). | 1426.33 | P.SFT | 2852.66
Rupees One Thousand Four Hundred Twenty Six & Ps:Thirty Three )Only.
8 | Nos | 2- | Providing and fixing meld steel bar fan clamp 15.8 mm (5/8" dia) suitable for RCC roof. (S.I.No:1© P-14). | 141.01 | Each | 1128.08
Rupees One Hundred Forty One & Ps:One )Only.
21 | Nos | 3- | Providing Energy sever superior quality including fixing on existing holder etc complete. (S.I.No:6 P-33). | 497 | Each | 10437
Rupees One Thousand Nine Hundred Nine )Only.
1 | No. | 4- | Providing and fixing earthing set with 2x2x1/4" copper plate burried in ground at a depth of 12' or less if water comes out from the ground level with salt and chorcoal , etc, in/c making the pit 12" deep by excavation of all type of soil, Earth plat to be connected with No:8. | 3610.04 | Each | 3610.04
Rupees Three Thousand Six Hundred Ten and Ps:Four )Only.
8 | Nos | 5- | Providing and fixing A.C. ceiling fan regulator on metal board recessed in the walls column and covered with plastic sheet. (S.I.No:2b P-14). | 124.3 | Each | 994.4
Rupees One Hundred Twenty Four & Ps:Thirty )Only.
20 | Nos | 6- | Providing and fixing type electric bell bush button. (S.I.No:23 P-12). | 25.19 | Each | 503.8
Rupees One Thousand Nine Hundred Nine )Only.
[5 empty] | PART "B" OLD SCHEDULE OF RATES 2004 TOTAL RS:- | 19526
PART "C" NON SCHEDULE ITEMS.
1 | No. | 1- | Supplying & Fixing Exhaust fan 16" fan. |  | Each
9 | Nos. | 2- | Supplying and Fixing water proof wall type bracket i/c glass shade etc complete. |  | Each
PART "C" NON SCHEDULE ITEM TOTAL RS:-
GENERAL ABSTRACT.
[5 empty] | PART "A" NEW SCHEDULE OF RATES 2012 TOTAL RS:- | 191359
[5 empty] | PART "B" OLD SCHEDULE OF RATES 2004 TOTAL RS:- | 19526
PART "C" NON SCHEDULE ITEM TOTAL RS:-
G. TOTAL RS:-
Amount Total (CSR)
|  | PART "A" | New Electric Schedule Items %Above/Below ____________ |  | Total Rs:
|  | PART "B" | Old Electric Schedule Items %Above/Below ____________ |  | Total Rs:
|  | PART "C" | Non Schedule Item %Above/Below ________________ |  | Total Rs:
Total (A to C)RS:-
EXECUTIVE ENGINEER
| CONTRACTOR |  |  | PROVINCIAL BUILDINGS DIVISION
SUKKUR
BILL OF QUANTITIES
Discription & Rate of items based on Schedule/ Market (offered Rates).
Name of Work:- |  |  | 10(i) STRENGTHENING & IMPROVEMENT OF FISH & SHRIMP HATCHERY AT SHIKARPUR (BORING WITH 10 H.P. PUMP SET (COMPLETE)).
Quantities |  | Item No. | Description of items to be executed at site | Rate | Unit | Amount
PART "A" BUILDING SCHEDULE ITEMS.
1385 | CFT | 1- | Excavation in foundation of Building Bridges and other structures including dag belling dressing, refilling around structure with excavated earth Watering and ramming lead upto 5 ft. In hard ordinary soil.(S.I.No.18 (B)P-05). | 3176.25 | %0Cft | 4399.1062
(Rupees Three Thousand One Hundred Seventy Six & Twenty Five)Only
346 | CFT | 2- | Cement concrete plain including placing compacting, finishing and curing, complete (including screening and washing at stone aggregate without shuttering ratio (1:2:4). (S.I.No:5 P-15). | 14429.25 | %Cft | 49925.205
(Rupees Fourteen Thousand Four Hundred Twenty Nine & Twenty Five) Only
840 | CFT | 3- | Reinforcement cement concrete work including all labour and material except the cost of steel reinforcement and its labour for bending and binding, which will be paid separately. This rate also includes all kinds of forms moulds: lifting shuttering curing rendering and finishing the exposed surface (including screening and washing of shingle)a) R.C. work in roof slab, beams columns rafts, lintels and other structural members laid in situ or pre cast laid in position complete in all respect. i) Ratio (1:2:4) 90 Lbs cement 2 Cft shingle 1/8” to ¼” gauge.(S.I.No:6(a)(i) P-16). | 337 | P.CFT | 283080
(Rupees Three Hundred & Thirty Seven)Only
629 | CFT | 4- | RCC work for braces beams columns slab of HSR cement stone bajri hill sand (1:2:4) i/c centuring smooth finishing curing etc complete. (P.H.S.I.No:A-1 P-54). | 511 | P.CFT | 321419
(Rupees Five Hundred Eleven)Only
443 | CFT | 5- | RCC circular side wall ring beams for HSR of cement stone bajri and Hill sand (1:2:4) i/c centering smooth finishing curing etc complete. (S.I.No:1(a) P-42). | 406 | P.CFT | 179858
(Rupees Four Hundred Six)Only
443 | CFT | 6- | RCC circular side wall ring beams for HSR of cement stone bajri and Hill sand (1:2:4) i/c centering smooth finishing curing etc complete. (S.I.No:1(b) P-42). | 406 | P.CFT | 179858
(Rupees Four Hundred Six)Only
122.85 | CWT | 7- | Fabrication of mild steel reinforcement for cement concrete i/c cutting bending, bending, laying in position, making joints and fastenings including cost of binding wire (also includes removal of rust from bars)(S.I.No: 8 P-16). | 5001.7 | P.CWT. | 614458.845
(Rupees Five Thousand One & Ps:Seventy)Only.
141.3 | RFT | 8- | Providing expansion joint in concrete work of 9" wide corrugated PVC water stop with bulb soldering cost of material and labour etc complete (S.I.No:2 P-56). | 86 | P.RFT | 12151.8
(Rupees Eighty Six)Only.
6 | Nos. | 9- | Providing and fixing ventilator weight not less than 80 Lbs each in tank roof of approved design with water right joints i.e painted etc complete. (S.I.No:4 P-55). | 4870 | EACH | 29220
(Rupees Four Thousand Eight Hundred Seventy)Only.
2 | Nos. | 10- | Providing and fixing Manhole cover withframe i/c cost of material etc complete. (S.I.No:1 P-23). | 1954.7 | EACH | 3909.4
(Rupees One Thousand Nine Hundred Fifty Four & Ps:Seventy)Only.
110 | RFT | 11- | Providing and fixing in position in C.C. foundatin (1:3:6) M.S. of M.S. angle iron 2"x2"x1" part in M.S. 3/4" dia spaced 1" part painting 3 coats with anti corrosive steel paint etc complete. (S.I.No:3 P-55). | 799 | P.RFT | 87890
(Rupees Seven Hundred Ninety Nine)Only.
4.62 | RFT | 12- | C.I. Trapper flat bottomed or central rappered flanged ends with holes i/c trurining and facing of flange for all size. (Schedule of material). | 5588 | P.CWT. | 25816.56
(Rupees Five Thousand Five Hundred Eighty Eight)Only.
|  | 13- | Manufacturing, Supplying and fixing balck steel M.S. pipe made out of M.S. sheet confirming to API 5L grade X-42 ERW & Externally asphalt coated with fiber glass 5mm thick & Internal C.C. linning 8mm thick (AWWA specification) i/c laying jointing with Hilical welding in trenches i/c cost of bends of any degree and testing with water specified pressure for different dia of pipes as below (Strainght) (P.H. S.I.No:1(b) P-30).
90 | RFT | a) | 4" dia. | 885.29 | P.RFT | 79676.1
(Rupees Eight Hundred Eighty Five & Ps:Twenty Nine)Only.
70 | RFT | b) | 10" dia. | 799 | P.RFT | 55930
(Rupees Seven Hundred Ninety Nine)Only.
|  | 14- | C.I. sluice valve heavy pattern zest process 21 Kg/Sq. in or 300 Lbs/Sq in (Schedule of material) P.H. S.I.No:2 P-1).
1 | No. | a) | 10" dia. | 27690 | EACH | 27690
(Rupees Twenty Seven Thousand Six Hundred Ninety)Only.
1 | No. | b) | 4" dia. | 5460 | EACH | 5460
(Rupees Five Thousand Four Hundred Sixty )Only.
6.67 | CWT | 15- | C.I. tea with flanged ends with holes i/c cutting and facing (Schedule of Material) (P.H.S.I.No:9 P-12). | 5588 | P.CWT. | 37271.96
(Rupees Five Thousand Five Hundred Eighty Eight)Only.
|  | 16- | Gibout joints (Schedule of Mateiral) (P.H.S.I.no:1 P-16).
6 | Nos. | a) | 10" dia. | 2356.25 | EACH | 14137.5
(Rupees Two Thousand Three Hundred Fifty Six & Ps:Twenty Five)Only.
6 | Nos. | b) | 4" dia. | 731.25 | EACH | 4387.5
(Rupees Seven Hundred Thirty One & Ps:Twenty Five )Only.
|  | 17- | Blank flanges (Scheule of Material)(P.H.S.I.No:I-12 P-16).
12 | Nos. | a) | 10" dia. | 437.5 | EACH | 5250
(Rupees Four Hundred Thirty Seven & Ps:Fifty)Only.
11 | Nos. | b) | 4" dia. | 1187.5 | EACH | 13062.5
(Rupees One Thousand One Hundred Eighty Seven & Ps:Fifty) Only.
|  | 18- | Jointing C.I./M.S. flanged pipes and specials flanged and inside a trench i/c supplying rubber packing of the required thickness nuts, bolts with washers etc, and other tools required for jointing and testing the joints to the specified pressure etc complete. (P.H.S.I.No:1 P-35).
11 | Joints. | a) | 4" dia. | 437.5 | EACH | 4812.5
(Rupees Four Hundred Thirty Seven & Ps:Fifty)Only.
8 | Joints. | b) | 10" dia. | 1576 | EACH | 12608
(Rupees One Thousand Five Hundred Seventy Six ) Only.
188.59 | SFT | 19- | Water proofing layer over the domical or flat roof slab of the HSR in 2 coats of bitumen laid hot using 34 Lba doe 5Sft and blending with sand at 1 Cft Per % Sft. (P.H.S.I.No:2 P-55). | 2208 | %SFT | 4164.0672
(Rupees Two Thousand Two Hundred Eight) Only.
147 | RFT | 20- | Providing and fixing G.I. specials and clamps etc including fixing cutting and fitting complete withand i/c the cost of breaking through walls and roof making good etc painting two coats after cleaning the pipe etc with white zink paint with pigment to match the colour of building and testing with water pressure head of 200 feet and handling. (S.I.No:1 P-11). a)1/2" dia. | 64.88 | P.RFT | 9537.36
(Rupees Sixty Four & Ps:Eighty Eight) Only.
360 | CFT | 21- | Filling watering ramming earth in floor with surplus earch excavated from foundation lead upto one chain & light upto 5' feet. (S.I.No:22 P-5). | 3630 | %OCFT | 1306.8
(Rupees Three Thousand Six Hundred Thirty) Only.
473 | CFT | 22- | Pacca brick work in Ground Floor in cement sand mortar (1:6). (S.I.No:5 P-21). | 12674.36 | %Cft | 59949.7228
(Rupees Twelve Thousand Six Hundred Seventy Four & Ps:Thirty Six)Only
1359 | SFT | 23- | Cement plaster (1:6) upto 20' ft height 1/2" thick. (S.I.No:13(b) P-57). | 2206.6 | %SFT | 29987.694
(Rupees Two Thousand Two Hundred Six & Ps: Sixty)Only.
1359 | SFT | 24- | Cement plaster (1:4) upto 20' ft height 3/8" thick. (S.I.No:11(a) P-57). | 2197.52 | %SFT | 29864.2968
(Rupees Two Thousand One Hundred Ninety Seven & Ps: Fifty Two)Only.
|  | 25- | P/F G.I. Frame/Chowkats 7"x2" or 4-1/2" x 3" for windows using 20 guage G.I. sheet i/c welded hinges and fixing at site with necessary hols fast filling with cement sand slurry of ratio (1:6) and reparing the janbs, Cost also i/c all carrage tools and plants used in making and fixing. (S.I.No:28 P-93).
35 | RFT |  | a) Windows. | 240.5 | P.RFT | 8417.5
(Rupees Two Hundred Forty & Ps:Fifty)Only
60 | RFT |  | b) Doors. | 228.9 | P.RFT | 13734
(Rupees Two Hundred Twenty Eight & Ps:Ninety)Only
69 | SFT | 26- | First class wrought, joinery in doors and windows etc fixed to chowkats fixed in position including tower bolts cocks cleats, handles and cords with hooks etc (S.I.No:7(b) P-57). | 902.93 | P.SFT | 62302.17
Rupees Nine Hundred Two & Ps:Ninety Three)Only.
|  | 27- | Providing and laying 1" thick topping cement concrete (1;2;4) including surface finishing dividing into panels.(S.I.No:16© P-42).
144 | SFT | a) | 2" thick C.C. topping. | 3275.5 | %SFT | 4716.72
(Rupees Thirty Thousand Five Hundred Nine & Seventy Seven)Only
144 | SFT | b) | 1-1/2" thick C.C. topping. | 2548.29 | %SFT | 3669.5376
(Rupees Two Thousand Five Hundred Forty Eight & Twenty Nine) Only
38 | SFT | 28- | Supplying and fixing in position iron/steel grill of 3/4"x1/4" size flat iron of approved design including painting 3 coats etc complete (weight not to be less than 3.7 Lbs/Sq. Foot of finished grill). (S.I.No:26 P-94). | 180.5 | P.SFT | 6859
(Rupees One Hundred Eighty & Ps:Fifty)Only
144 | SFT | 29- | White washing three coat. (S.I.No: P- ). | 1672.6 | %SFT | 2409
Rupees One Thousand Six Hundred Seventy Two & Ps:Sixty)Only.
| SFT | 30- | Colour wash two coat over one coat of white wash. (S.I.No: P- ). |  | %SFT
138 | SFT | 31- | Painting old Surface:- Painting doors and windows any type 2 coats. (S.I.No:4 P-68). | 1160.06 | %SFT | 1600.8828
Rupees One Thousand One Hundred Sixty & Ps:Six)Only.
1 | No. | 32- | R.C.C. spout/ parnala fixing in position etc complete. | 261.25 | EACH | 261.25
(Rupees Two Hundred Sixty One & Ps:Twenty Five)Only
144 | SFT | 33- | Two coats of bitumen laid hot using 34 Lbs %SFT over roof and blinded with sand at 1 Sft per %SFT. (S.I.No:13 P-35). | 1887.4 | %SFT | 2717.856
(Rupees One Thousand Eight Hundred Eighty Seven & Forty )Only
[5 empty] | PART "A"BUILDINGS SCHEDULE ITEMS TOTAL RS:- | 2246146
PART "B" BORING P.H. ENGR: SCHEDULE ITEMS.
160 | RFT | 1- | Boring for tube well in all water bearing soils from depth 100' to 200' ft or 30.51 meter below ground level i/c sinking and with drawing of casing pipe. (S.I.No:2 P-42). | 670 | P.RFT | 107200
(Rupees Six Hundred Seventy )Only
160 | RFT | 2- | Supplying and installing PVC strainers "B" class of approved design quality and make i/c necessary sockets etc complete. 300 mm (12" dia). (S.I.No:9 P-43). | 363.35 | P.RFT | 58136
(Rupees Three Hundred Sixty Three & Ps:Thirty Five )Only
160 | RFT | 3- | Supplying and installing M.S. blind pipe 3/16" (5mm) thick of best and approved quality and make i/c necessary sockets etc complete 300 mm (5" dia). (S.I.No:11(e) P-44). | 640 | P.RFT | 102400
(Rupees Six Hundred Forty )Only
[5 empty] | PART "B"P.H. SCHEDULE ITEMS TOTAL RS:- | 267736
PART "C" NON SCHEDULE ITEM.
2 | Nos. | 1- | Supplying and fixing 10 H.P. Electric Motor pump set i/c angle iron frame 2"x2"x1/4" foundation nuts, bolts withall labour and material etc complete. |  | EACH
PART "C" NON SCHEDULE ITEMS TOTAL RS:-
PART "A" |  | ________________%Above/Below Buildings Schedule Items |  |  | Total Rs:-
PART "B" |  | ________________%Above/Below P.H. EngrL Schedule Items |  |  | Total Rs:-
PART "C" |  | ___________________________________Non Schedule Items |  |  | Total Rs:-
G. Total Rs:-
CONTRACTOR |  |  |  | EXECUTIVE ENGINEER
PROVINCIAL BUILDINGS DIVISION
SUKKUR
BILL OF QUANTITIES
Discription & Rate of items based on Schedule/ Market (offered Rates).
Name of Work:- |  |  | 10(iii) STRENGTHENING & IMPROVEMENT OF FISH & SHRIMP HATCHERY AT SHIKARPUR (CONSTRUCTION OF INTERNAL ROAD ).
Quantities |  | Item No. | Description of items to be executed at site | Rate | Unit | Amount
PART "A" INTERNAL ROAD HIGHWAY SCHEDULE ITEMS.
|  | 1- | Earth work road embankment by Bulldozers including plugging, mixing, cold breaking, dressing and compacting with optimum moisture content lead upto 100 ft: upto 5 Cft. In all types of soil except rock. Earth work is done by other than department agency (95 - 100%) (S.I.No:6 P-1).
37099 | CFT | A) | 85%. | 9448.05 | %OCFT | 350513.2069
(Rupees Nine Thousand Four Hundred Forty Eight & Ps: Five)Only
26883 | CFT | B) | 95% | 11977.82 | %OCFT | 321999.7351
(Rupees Eleven Thousand Nine Hundred Seventy Seven & Ps:Eighty Two)Only
13442 | CFT | 2- | Preparing Sub-Base Course supply and spreading stone metal 1-1/2 – 2’ gauge of approved quality from approved quarry in required thickness of 6”x2” in layers 3’ each to proper camber and grade including hand packing filing voids with 10 Cft. Screening and non plastic quary fines of approved quality and gauge from approved source, watering and compacting to achieve 95-100% density as per modified AASHO specification (Rate includes all cost of materials and carriage site of work). | 6913.16 | %OCFT | 929266.9672
(Rupees Six Thousand Nine Hundred Thirteen & Ps:Sixteen)Only
13442 | CFT | 3- | Preparing base Course i/c supplying and spreading stone metal of approved quality from approved quarry properly graded to maximum size of 1 ½” in required thickness to perper camber and grade including supplying and spreading 15 Cft. Screening and non plastic quarry fines, filling depressions with stone metal after metal rolling i/c watering and compacting the same so as to achieve 100% density as per modified AASHO specification (Rate i/cs providing and using templates camber plates, screen forms as directed) rate i/cs all cost of material T&P and carriage upto site of work) (S.I.No. P- ). | 7894.77 | %CFT | 1061214.9834
(Rupees Seven Thousand Eight Hundred Ninety Four & Ps: Seventy Seven)Only
26883 | SFT | 4- | Providing surface dressing Ist coat on new or existing surface 30 lbs of bitumen of 80/100 penetration and 4.0 Cft of crushed bajri of required size cleaning the road surface rolling etc. complete rate i/c all cost of material T&P and carriage upto site of work. (S.I.No. P- ). | 1616.41 | %OCFT | 434539.5003
(Rupees One Thousand Six Hundred Sixteen & Ps: Forty One)Only
26883 | SFT | 5- | Providing 1-1/2” thick (Consolidated) premixed carpet in proper camber and grade i/c supplying of 15 Cft Bajri, 5 Cft of hill sand (of approved quality and grade) bitumen of 80/100 Penetration including mixing in mechanical mixer in required proportion including heating materials and cleaning the road surface (Hill sand 3 Cft: for mixing and 2.0 Cft: for dusting) (Rate includes all cost of materials T&P and carriage upto site of work ) Using Crushed Bajri. (S.I.No:16(b) P-6). | 6288.89 | %SFT | 1690642.2987
(Rupees One Thousand Six Hundred Sixteen & Ps: Forty One)Only
[5 empty] | PART "A" INTERNAL ROAD HIGHWAY SCHEDULE ITEMS TOTAL RS:- | 4788176.6916
PART "B" RETURNING WALL BUILDING SCHEDULE ITEMS.
8100 | CFT | 1- | Excavation in foundation of Building Bridges and other structures including dag belling dressing, refilling around structure with excavated earth Watering and ramming lead upto 5 ft. In hard ordinary soil.(S.I.No.18 (B)P-05). | 3176.25 | %0Cft | 25727.625
(Rupees Three Thousand One Hundred Seventy Six & Twenty Five)Only
5400 | CFT | 2- | Cement concrete brick or stone ballast 1-1/2" to 2" gauge Ratio (1:4:8)(S.I.No:4 P-15). | 9416.28 | %Cft | 508479.12
(Rupees Nine Thousand Four Hundred Sixteen & Twenty Eight)Only
13176 | CFT | 3- | Pacca brick work in foundation and plinth in cement sand mortar ratio (1:6). (S.I.No:4(e) P-21). | 11948.36 | %Cft | 1574315.9136
(Rupees Eleven Thousand Nine Hundred Forty Eight & Ps:Thirty Six)Only
7200 | SFT | 4- | Cement plaster (1:6) upto 20' ft height 1/2" thick. (S.I.No:13(b) P-57). | 2206.6 | %SFT | 158875.2
(Rupees Two Thousand Two Hundred Six & Ps: Sixty)Only.
7200 | SFT | 5- | Cement plaster (1:4) upto 20' ft height 3/8" thick. (S.I.No:11(a) P-57). | 2197.52 | %SFT | 158221.44
(Rupees Two Thousand One Hundred Ninety Seven & Ps: Fifty Two)Only.
[5 empty] | PART "B"RETURNING WALL BUILDINGS SCHEDULE ITEMS TOTAL RS:- | 2425619.2986
PART "A" |  | ________________%Above/Below Highways Schedule Items |  |  | Total Rs:-
PART "B" |  | ________________%Above/Below Buildings Schedule Items |  |  | Total Rs:-
G. Total Rs:-
CONTRACTOR |  |  |  | EXECUTIVE ENGINEER
PROVINCIAL BUILDINGS DIVISION
SUKKUR
BILL OF QUANTITIES
Discription & Rate of items based on Schedule/ Market (offered Rates).
Name of Work:- |  |  | 11(i) - ESTABLISMENT OF RAJA KHAN SUGAR CAN RESEARCH INSTITUTE AT GHOTKI (CONSTRUCTIION OF COMPOUND WALL I/C 2 NOS MAIN STEEL GATES WITH PILLARS)
Quantities |  | Item No. | Description of items to be executed at site | Rate | Unit | Amount
BUILDINGS SCHEDULE ITEMS.
21276 | CFT | 1- | Excavation in foundation of Building Bridges and other structures including dag belling dressing, refilling around structure with excavated earth Watering and ramming lead upto 5 ft. In hard ordinary soil.(S.I.No.18 (B)P-05). | 3176.25 | %0Cft | 67577.895
(Rupees Three Thousand One Hundred Seventy Six & Twenty Five)Only
4902 | CFT | 2- | Cement concrete brick or stone ballast 1-1/2" to 2" gauge Ratio (1:6:12)(S.I.No:4(D) P-15). | 8694.95 | %Cft | 426226.449
(Rupees Eight Thousand Six Hundred Ninety Four & Ninety Five)Only
8554 | CFT | 3- | Reinforcement cement concrete work including all labour and material except the cost of steel reinforcement and its labour for bending and binding, which will be paid separately. This rate also includes all kinds of forms moulds: lifting shuttering curing rendering and finishing the exposed surface (including screening and washing of shingle)a) R.C. work in roof slab, beams columns rafts, lintels and other structural members laid in situ or pre cast laid in position complete in all respect. i) Ratio (1:2:4) 90 Lbs cement 2 Cft shingle 1/8” to ¼” gauge.(S.I.No:6(a)(i) P-16). | 337 | P.CFT | 2882698
(Rupees Three Hundred & Thirty Seven)Only
|  | 4- | Fabrication of mild steel reinforcement for cement concrete i/c cutting bending, bending, laying in position, making joints and fastenings including cost of binding wire (also includes removal of rust from bars)(S.I.No: 8 P-16).
274.949 | CWT | A) | Tor Steel. | 5001.7 | P.CWT. | 1375212.4133
(Rupees Five Thousand One & Ps:Seventy)Only.
68.737 | CWT | B) | Mild Steel. | 4820.2 | P.CWT. | 331326.0874
(Rupees Four Thousand Eight Hundred Twenty & Ps:Twenty)Only.
9041 | CFT | 5- | Pacca brick work in foundation and plinth in cement sand mortar ratio (1:6). (S.I.No:4(e) P-21). | 11948.36 | %Cft | 1080251.2276
(Rupees Eleven Thousand Nine Hundred Forty Eight & Ps:Thirty Six)Only
2588 | CFT | 6- | Bitumen coating to plastered or cement concrete surface. | 7780.09 | %SFT | 201348.7292
(Rupees Seven Thousand Seven Hundred Eighty & Ps:Nine)Only
11967 | CFT | 7- | Pacca brick work in other than building in cement sand mortar (1:6) (S.I.No: P-20). | 12346.65 | %Cft | 1477523.6055
(Rupees Twelve Thousand Three Hundred Forty Six & Ps:Sixty Five)Only
17250 | SFT | 8- | Cement plaster (1:6) upto 20' ft height 1/2" thick. (S.I.No:13(b) P-57). | 2206.6 | %SFT | 380638.5
(Rupees Two Thousand Two Hundred Six & Ps: Sixty)Only.
17250 | SFT | 9- | Cement plaster (1:4) upto 20' ft height 3/8" thick. (S.I.No:11(a) P-57). | 2197.52 | %SFT | 379072.2
(Rupees Two Thousand One Hundred Ninety Seven & Ps: Fifty Two)Only.
14231 | SFT | 10- | Cement pointing struck joints on wall (1:2) (S.I.No:19(b) P-52). | 1213.58 | %SFT | 172704.5698
(Rupees One Thousand Two Hundred Thirteen & Fifty Eight)Only
408 | SFT | 11- | Providing and laying HALA or pattern tiles glazed 6"x6"x1/4" on floor or wall facing in required color & pattern of STILE specification jointed in white cement and pigment over a base of (1:2) grey cement mortar 3/4" thick including washing and filling of joints with slurry of white cement and pigment in desired shape with finishing, cleaning and cost of wax polish etc complete including cutting tiles to proper profile. (S.I.No:61 P-48). | 47651.56 | %SFT | 194418.3648
(Rupees Forty Seven Thousand Six Hundred Fifty One & Ps:Fifty Six)Only
192 | SFT | 12- | M/F Steel grated doors complete with locking arrangement angle iron frame 2"x2"x3/8" and 3/4" Sq: bars 4" centre to centre. (S.I.No.28 P-91) | 594.57 | %SFT | 114157.44
(Rupees Five Hundred Ninety Four & Fifty Seven)Only
17250 | SFT | 13- | Primary coat of chalk under distemper. (S.I.No:23 P-59). | 442.75 | %Sft | 76374.375
(Rupees Four Hundred Forty Two & Ps:Seventy Five)Only.
17250 | SFT | 14- | Distempering two coats. (S.I.No:24 P-53). | 1043.9 | %SFT | 180072.75
Rupees One Thousand Forty Three & Ps:Ninety)Only.
14231 | SFT | 15- | Colour washing 3 coats. (S.I.No:25 P-54). | 859.9 | %Sft | 122372.369
(Rupees Eight Hundred Fifty Nine & Ps:Ninety )Only.
384 | SFT | 16- | Painting sashes, fan light , glazed or gauzed, door and windows two coats. (S.I.No:4 P- 67). | 1270.83 | %SFT | 4879.9872
(Rupees One Thousand Two Hundred Seventy & Ps:Eighty Three) Only.
[5 empty] | PART "A(ii)" STEEL GATE I/C GATE PILLAR BUILDINGS SCHEDULE ITEMS TOTAL RS:- | 9466854.9628
PART "A(i+ii" |  | ________________%Above/Below Buildings Schedule Items |  |  | Total Rs:-
G. Total Rs:-
CONTRACTOR |  |  |  | EXECUTIVE ENGINEER
PROVINCIAL BUILDINGS DIVISION
SUKKUR
BILL OF QUANTITIES
Discription & Rate of items based on Schedule/ Market (offered Rates).
Name of Work:- |  |  | 13) M&R TO REPAIR & RENOVATION OF FLAT NO.2 OF KHAIRPUR MEDICAL COLLAGE (KMC) @ CIVIL HOSPITAL KHAIRPUR.
PART "A" BUILDINGS SCHEDULE ITEMS.
28 | CFT | 1- | Dismantling cement concrete (1:2:4). (S.I.No:19© P-10). | 3327.5 | %CFT | 931.7
(Rupees Three Thousand Three Hundred Twenty Seventy & Ps:Fifty)Only.
1937 | SFT | 2- | Removing cement or lime plaster. (S.I.No:53 P-14). | 121 | %SFT | 2343.77
(Rupees One Hundred Twenty One ) Only
2226 | SFT | 3- | Scraping ordinary distemper or oil bound on wall. (S.I.No:54(b) P-15). | 226.88 | %Sft | 5050.3488
(Rupees Two Hundred Twenty Six & Ps:Eighty Eight)Only.
1937 | SFT | 4- | Cement plaster (1:6) upto 20' ft height 1/2" thick. (S.I.No:13(b) P-57). | 2206.6 | %SFT | 42741.842
(Rupees Two Thousand Two Hundred Six & Ps: Sixty)Only.
1486 | SFT | 5- | Cement plaster (1:4) upto 20' ft height 3/8" thick. (S.I.No:11(a) P-57). | 2197.52 | %SFT | 32655.1472
(Rupees Two Thousand One Hundred Ninety Seven & Ps: Fifty Two)Only.
34 | CFT | 6- | Pacca brick work in Ground Floor in cement sand mortar (1:6). (S.I.No:5 P-21). | 12674.36 | %Cft | 4309.2824
(Rupees Twelve Thousand Six Hundred Seventy Four & Ps:Thirty Six)Only
0.357 | CWT | 7- | Fabrication of mild steel reinforcement for cement concrete i/c cutting bending, bending, laying in position, making joints and fastenings including cost of binding wire (also includes removal of rust from bars)(S.I.No: 8 P-16). | 5001.7 | P.CWT. | 1785.6069
(Rupees Five Thousand One & Ps:Seventy)Only.
5 | CFT | 8- | Reinforcement cement concrete work including all labour and material except the cost of steel reinforcement and its labour for bending and binding, which will be paid separately. This rate also includes all kinds of forms moulds: lifting shuttering curing rendering and finishing the exposed surface (including screening and washing of shingle)a) R.C. work in roof slab, beams columns rafts, lintels and other structural members laid in situ or pre cast laid in position complete in all respect. i) Ratio (1:2:4) 90 Lbs cement 2 Cft shingle 1/8” to ¼” gauge.(S.I.No:6(a)(i) P-16). | 337 | P.CFT | 1685
(Rupees Three Hundred & Thirty Seven)Only
28 | CFT | 9- | Cement concrete plain including placing compacting, finishing and curing, complete (including screening and washing at stone aggregate without shuttering ratio (1:2:4). (S.I.No:5 P-15). | 14429.25 | %Cft | 4040.19
(Rupees Fourteen Thousand Four Hundred Twenty Nine & Twenty Five) Only
1937 | SFT | 10- | Applying floa;ting coat of cement 1/32" thick. (S.I.No:14 P-59). | 660 | %SFT | 12784.2
(Rupees Six Hundred Sixty)Only.
144 | SFT | 11- | Galvanized wire gauze fixed to chowkats with 3/4"thick deodar strips and screws. (S.I.No:14(d)P-59). | 190.72 | P.SFT | 27463.68
Rupees One Hundred Ninety & Ps:Seventy Two)Only.
792 | SFT | 12- | Providing and laying tiles glazed 6"x6" x 1/4" on floor or wall facing in required colour and pattern of STILE specification jointed in white cement and pigment over a base of (1:2) grey cement mortar 3/4"thick including washing and filling of joints with slaurry of white cement and pigment in desired shape with finishing, clearing and cost of wax polish etc complete inclduing cutting tiles to proper profile. (S.I.No:60 P-45). | 30509.77 | %SFT | 241637.3784
(Rupees Thirty Thousand Five Hundred Nine & Seventy Seven)Only
575 | SFT | 13- | Painting Old Surface Painting Doors & Windows any type three coats. (S.I.No: P- 76). | 1106.7 | %Sft | 6363.525
(Rupees One Thousand One Hundred Six & Ps:Seventy)Only.
136 | SFT | 14- | Laying floor of approved with glazed tile 1/4" thick in white cement 1:2 over 3/4" thick cement mortar 1:2 complete.(S.I.no:29 P42). | 27678.86 | %SFT | 37643.2496
(Rupees Twenty Seven Thousand Six Hundred Seventy Eight & Ps: Eighty Six) Only
451 | SFT | 15- | White glazed tiles 1/4" thick dado jointed in white cement and laid over (1:2) cement sand mortar 3/4"thick including finishing. (S.I.No:37 P-44). | 28253.61 | %Sft | 127423.7811
Rupees Twenty Eight Thousand Two Hundred Fifty Three & Ps:Sixty One)Only.
2425 | SFT | 16- | Distempering two coats. (S.I.No:24 P-53). | 1043.9 | %SFT | 25314.575
Rupees One Thousand Forty Three & Ps:Ninety)Only.
772 | SFT | 17- | White washing two coats. (S.I.No: P- ). | 842.47 | %SFT | 6503.8684
Rupees One Thousand Forty Three & Ps:Ninety)Only.
[5 empty] | PART "A" BUILDINGS SCHEDULE ITEMS TOTAL RS:- | 553214
PART "B" W/S & S/F SCHEDULE ITEMS.
1 | No. | 1- | Providing and fixing squating type white glazed of flushing cistern with internal fitting and flush pipe with bend and making requisite numbers of holes in wall plinth and floor for pipe connection and making good in cement concrete (1:2:4) a)W.C. pan of not less than 23" clear opening between flushing rims and 3 gallons flushing tank with 4" dia C.I. trap . (S.I.No: 1(A) P- 1 ). | 5088.2 | EACH | 5088.2
(Rupees Four Thousand Eight Hundred Two & Sixty)Only
1 | No. | 2- | Providing and fixing 6"x2" or 6"x3" C.I. floor trap of the approved self cleaning design with a C.I. screwed down greating with or without a vent arm complete with and i/c making requisite number or holes in walls plinth and floor for pipe connection and making good in cement concrete. (S.I.No: 20 P- 5 ). | 2042.43 | EACH | 2042.43
(Rupees Two Thousand Forty Two & Ps:Forty Three )Only
1 | No. | 3- | Supplying and fixing Nyloon connection complete with 1/2" dia brass stop cock with pairs of brass nuts and lining jointing to nyloon connection. (S.I.No:23 P-6). | 447.15 | EACH | 447.15
(Rupees Four Hundred Forty Seven & Fifteen)Only
1 | No. | 4- | Supplying and fixing position concealed tee stop cock (b) 1/2" dia C.P. stop cock standard pattern. (S.I.No:4(b) P-13). | 889.46 | EACH | 889.46
(Rupees Eight Hundred Eighty Nine & Ps:Forty Six )Only
1 | No. | 5- | Supplying and fixing in position bib cock of superior quality with C.P. head 1/2" dia. (S.I.No:13(b) P-16). | 1109.46 | EACH | 1109.46
(Rupees One Thousand One Hundred Nine & Forty Six)Only
1 | No. | 6- | Supplying and fixing Jet shower with rod of superior quality with crystal head 1/2" dia. (S.I.No:17 P-15). | 1142.24 | EACH | 1142.24
(Rupees One Thousand One Hundred Forty Two & Ps:Twenty Four)Only
1 | No. | 7- | Supplying and fixing wash basin mixture of superior quality with C.P. head. (S.I.No:14(b) P-19). | 3179 | EACH | 3179
(Rupees Three Thousand One Hundred Seventy Nine)Only
1 | No. | 8- | Supplying and fixing Fiber glass tank of approved quality and design and well thickness as specified i/c cost of nutes bolts, and fitting in plate form of cement concrete (1:3:6) etc complete 250 gallons. (S.I.No: P- ). | 21989.61 | EACH | 21989.61
(Rupees Twenty One Thousand Nine Hundred Eighty Nine & Ps:Sixty One)Only
[5 empty] | PART "B" W/S & S/F SCHEDULE ITEMS TOTAL RS:- | 35886
PART "C" P.H. ENGINEERING SCHEDULE ITEMS.
|  | 1- | Providing UPVC pressure pipes of class "C" equivalent make in trench i/c cutting, fitting and jointing with "Z" joint with one rubber ring i/c testing with water to head of 61 meter or 200 ft 4" dia (PHE) (S.I.No:1(b) P-22).
50 | RFT | A) | 6" dia. | 373 | EACH | 18650
(Rupees Three Hundred Seventy Three)Only
20 | RFT | B) | 4" dia. | 290 | EACH | 5800
(Rupees Two Hundred Ninety)Only
100 | RFT | C) | 3/4" dia. | 83 | EACH | 8300
(Rupees Eighty Three )Only
100 | RFT | D) | 1/2" dia. | 75 | EACH | 7500
(Rupees Seventy Five)Only
45 | RFT | 2- | Boring for tube well in all water bearing soils from ground level upto 100 ft or 30.5 meter depth i/c sinking and with drawing of cassing pipe (100 mm 4" dia.(S.I.No:1(b) P-36 ). | 242 | P.RFT | 10890
(Rupees Two Hundred Forty Two)Only
2 | Nos. | 3- | Construction of manhole or inspection chamber for the required dia meter of circular sewer and 3'-6" (1067mm) depth with walls of B.B. in cement sand mortar (1:3) cement plaster (1:3), 1/2" thick, inside of walls and 1" (25mm) thick over benching and channel i/c fixing C.I. manhole cover with frame of clear opening 1-1/2'x 1-1/2' (457x457 mm) of 1.75 Cwt (88.9 Kg) embaded in plain C.C. (1:2:4) and fixing 1" (25mm) dia M.S. steps 6" (150 mm) wide projecting 4" (102 mm) from the face of wall at 12" *305 mm) C/C duly painted etc. Complete as per standard specification and drawing. (S.I.No:1 P-46). | 14748 | EACH | 29496
(Rupees Fourteen Thousand Seven Hundred Forty Eight )Only
[5 empty] | PART "C" P.H. ENGR: SCHEDULE ITEMS TOTAL RS:- | 80636
PART "D" ELECTRIC NON SCHEDULE ITEMS.
1 | No. | 1- | Providing and fixing pump mono block suction and delivery 1-1/4"x1" Single phase 220 volts delivery upto 50 ft: including making C.C. plain (1:3:6) plate form or required size & fixing with nut bolts etc in all respects. |  | EACH
PART "D" NON SCHEDULE ITEMS TOTAL RS:-
PART "A" |  | ________________%Above/Below Buildings Schedule Items |  |  | Total Rs:-
PART "B" |  | ________________%Above/Below W/S & S/F Schedule Items |  |  | Total Rs:-
PART "C" |  | ________________%Above/Below P.H. EngrL Schedule Items |  |  | Total Rs:-
PART "D") |  | ________________________________________Non Schedule Items |  |  | Total Rs:-
G. Total Rs:-
CONTRACTOR |  |  |  | EXECUTIVE ENGINEER
PROVINCIAL BUILDINGS DIVISION
SUKKUR
BILL OF QUANTITIES
Discription & Rate of items based on Schedule/ Market (offered Rates).
Name of Work:- |  |  | 14 ( i )- M&R TO HIGH COURT BUIULDING SUKKUR ( REHABILITATION/ RENOVATION OF IVTH: COURT).
Quantities |  | Item No. | Description of items to be executed at site | Rate | Unit | Amount
PART "A" BUILDINGS SCHEDULE ITEMS.
1031 | CFT | 1- | Dismentling brick in lime or cement plaster. (S.I.No:13 P-10). | 1285.63 | %CFT | 13254.8453
Rupees One Thousand Two Hundred Eighty Five & Ps:Sixty Three)Only.
297 | CFT | 2- | Dry rammed brick or stone ballast 1-1/2" to 2" guage. | 3327.5 | %Cft | 9882.675
(Rupees Three Thousand Three Hundred Twenty Seven & Ps:Fifty ) Only
630 | SFT | 3- | Removing cement or lime plaster. (S.I.No:53 P-14). | 121 | %SFT | 762.3
(Rupees One Hundred Twenty One ) Only
1329 | CFT | 4- | Pacca brick work in Ground Floor in cement sand mortar (1:6). (S.I.No:5 P-21). | 12674.36 | %Cft | 168442.2444
(Rupees Twelve Thousand Six Hundred Seventy Four & Ps:Thirty Six)Only
630 | SFT | 5- | Applying floa;ting coat of cement 1/32" thick. (S.I.No:14 P-59). | 660 | %SFT | 4158
(Rupees Six Hundred Sixty)Only.
630 | SFT | 6- | Cement plaster upto 20'height 3/4" Ratio (1:4). (S.I.No:11(c) P-52). | 3015.76 | %SFT | 18999.288
Rupees Three Fifteen & Ps:Seventy Six)Only.
4044 | SFT | 7- | Cement plaster (1:6) upto 20' ft height 1/2" thick. (S.I.No:13(b) P-57). | 2206.6 | %SFT | 89234.904
(Rupees Two Thousand Two Hundred Six & Ps: Sixty)Only.
4044 | SFT | 8- | Cement plaster (1:4) upto 20' ft height 3/8" thick. (S.I.No:11(a) P-57). | 2197.52 | %SFT | 88867.7088
(Rupees Two Thousand One Hundred Ninety Seven & Ps: Fifty Two)Only.
297 | CFT | 9- | Cement concrete plain including placing compacting, finishing and curing, complete (including screening and washing at stone aggregate without shuttering ratio (1:2:4). (S.I.No:5 P-15). | 14429.25 | %Cft | 42854.8725
(Rupees Fourteen Thousand Four Hundred Twenty Nine & Twenty Five) Only
1618 | SFT | 10- | Laying white marble flooringfine dressed on the surface without winding set in lime mortar (1:2) including rubbing and polishing of the joints 1" thick.(S.I.No:28(b) P-43). | 628.93 | P.SFT | 1017608.74
(Rupees Six Hundred Twenty Eight & Ps: Ninety Three)Only.
179 | SFT | 11- | Providing and fixing 3/8"thick marble tiles of approved quality and colour and shade size 8" x 4" /6" x 4" in dado stricking and facing removal /trucking of existing plaster surface etc. Over 1/2" thick base of cement mortar (1:3) setting of tiles in slurry of white cement over mortar base including filling the joints and washing the tiles with white cement slurry, curing finishing, cleaning and polishing etc complete. (S.I.No:68 P-49). | 201.07 | P.Sft | 35991.53
(Rupees Two Hundred One & Seven) Only
470 | SFT | 12- | Glazed tile dado 1/4" thick laid in pigment over (1:2) cement sand mortar 3/4" thick including finishing. (S.I.No:38 P-44). | 28299.3 | P.SFT | 133006.71
(Rupees Twently Eight Thousand Two Hundred Ninety Nine & Ps: Thirty)Only.
129 | SFT | 13- | Laying floors of approved coloured tiles 1/4" thick laid in white cement and pigment on a bed of 3/4" thick cement mortar (1:2) (S.I.No:25 P-42). | 27747.06 | %SFT | 35793.7074
(Rupees Twenty Seven Thousand Seven Hundred Forty Seven & Ps: Six) Only
242 | SFT | 14- | Teak wood wrought framed and fixed in place including chowkats hold fasts, tower bolts, chocks, cleats, handles cord with hooks and cost of nails and screws, etc. (a) Panelled or panelled and glazed or fully glazed 2"thick. (S.I.No:3(b) P-56). | 8250 | %SFT | 1996500
(Rupees Eight Thousand Two Hundred Fifty) Only
549 | SFT | 15- | Supplying and fixing false ceiling or plaster of pairs, in panels including making frame, work of deodar wood including painting with Soligia paint. (S.I.No:52 P-72). | 25293.42 | %SFT | 138860.8758
Rupees Twenty Five Thousand Two Hundred Ninety Three & Ps:Forty Two)Only.
151 | RFT | 16- | Supplying and fixing of Paris, ceiling border of 8"x10" with specified design and thickness i/c fixing besides ceiling with nails/screws with getties. (S.I.No:44 P-38). | 104.22 | P.RFT | 15737.22
Rupees One Hundred Four & Ps:Twenty Two )Only.
5 | Nos. | 17- | Providing and fixing plaster of Paris centre piece of 2'.0 dia. (S.I.No:45 P-38). | 346.5 | P.RFT | 1732.5
Rupees Three Hundred Forty Six & Ps:Fifty )Only.
1747 | SFT | 18- | Distempering two coats. (S.I.No:24 P-53). | 1043.9 | %SFT | 18236.933
Rupees One Thousand Forty Three & Ps:Ninety)Only.
6664 | SFT | 19- | Preparingthe surface and painting with matt finish i/c rubbing the surface with bathy rubbing brick filling the voids with zink/chalk plaster of Paris mixture applying first coat matt finish and painting 3 coats with matt finish of approved made etc. complete. (S.I.No:36 P-61). | 1772.38 | %SFT | 118111.4032
Rupees One Thousand Seven Hundred Seventy Two & Ps:Thirty Eight)Only.
904 | SFT | 20- | French polishing complete (new work). (S.I.No:7 P-72). | 3841.75 | %SFT | 34729.42
Rupees Three Thousand Eight Hundred Forty One & Ps:Seventy Five)Only.
[5 empty] | PART "A" BUILDINGS SCHEDULE ITEMS TOTAL RS:- | 4045902
PART "B" W/S & S/F SCHEDULE ITEMS.
2 | Nos. | 1- | Providing and fixing European white glazed earthen ware Wash down W.C. pan complete with & i/c the cost of white black plastic seat best quality and laid with C.P. brass hinges and buffer 3 gallons white glazed earthen ware low level flushing cistern with siphon fitting 1-1/2” dia white porcelain enameled flush bend ¾” dia cutting and making requisite number of of holes in walls, plinth and floor for pipe connections and making good in cement concrete (1:2:4) (Foreign quality (S.I.No:5 P-2). | 11477.4 | EACH | 22954.8
(Rupees Eleven Thousand Four Hundred Seventy Seven & Ps:Forty)Only.
2 | Nos. | 2- | Providing and fixing flat back lipped from urinal basin (of not less than 17" inheight) of white glazed earthen ware complete with & i/c the cost of 1 gallong C.I. automatic flushing cistern with fittings, a pot cock C.I. or W.I. brackets standard flush pipe with fitting standard waste pipe (Enamelled iron) connection complete and making requisite number of holes in walls , plinth and floor for pipe conenction and making good in cement concrete (1:2:4) (Foreign or Equivalant).(S.I.No:6 P- ). | 4440.7 | EACH | 8881.4
(Rupees Four Thousand Four Hundred Forty & Ps:Seventy)Only.
2 | Nos. | 3- | Providing and fixing 24"x18" lavatory basin in white glazed earthen ware complete with & i/c the cost of W.I. or C.I. cantilever brackets 6" inches built into walls, painted white in two coats after a primary coat of red lead paint a pair of 1/2" dia rubbing plug and chrome plated brass chain 1-1/4" dia malloable iron or brass unions and making requisite number of holes in walls, plainth and floor for pipe connections and making good in holes in walls, plinth and floor for pipe connections and making good in cment concrete (1:2:4) (Foreign or Equvivalant) (S.I.No:10P-4). | 4928 | EACH | 9856
(Rupees Four Thousand Nine Hundred Twenty Eight )Only
2 | Nos. | 4- | Add extra labour for providing and fixing of earthen ware pedestal white or coloured glazed. (S.I.No:11 P-4). | 2533.47 | EACH | 5066.94
(Rupees Two Thousand Five Hundred Thirty Three & Forty Seven) Only
10 | Nos. | 5- | Providing and fixing 6"x2" or 6"x3" C.I. floor trap of the approved self cleaning design with a C.I. screwed down greating with or without a vent arm complete with and i/c making requisite number or holes in walls plinth and floor for pipe connection and making good in cement concrete. (S.I.No: 20 P- 5 ). | 2042.43 | EACH | 20424.3
(Rupees Two Thousand Forty Two & Ps:Forty Three )Only
2 | Nos. | 6- | Providing and fixing 24" x18" beveled edge mirror of Belgium glass complete with 1/8" thick hard board and C.P. screws fixed to wooden pleat, Standard Pattern.(S.I.No:3 P-7). | 2376 | EACH | 4752
(Rupees Two Thousand Three Hundred Seventy Six)Only
70 | RFT | 7- | Providing and fixing 4" dia C.I. soil and vent pipes including cutting and fitting and extra painting to match the colour o the building(S.I.No:1 P-8). | 333.29 | EACH | 23330.3
(Rupees Three Hundred Thirty Three & Ps:Twenty Nine )Only
10 | Nos. | 8- | Providing and fixing 4"x4"x4" dia C.I branch of the required degree with access doors rubber washer 1/8" thick and builts and nuts including extra painting to match the colour of the building(S.I.No:5 P-8). | 704.2 | EACH | 7042
(Rupees Seven Hundred Four & Ps:Twenty )Only
8 | Nos. | 9- | Providing and fixing 4" dia C.I. plain bend of the required degree including extra painting to match the colour of the building. (S.I.No:10 P-10). | 566.7 | EACH | 4533.6
(Rupees Five Hundred Sixty Six & Seventy) Only
|  | 10- | Providing G.I. pipes and special etc clamps etc i/c fixing cutting and fitting complete with and i/c the cost of breaking through walls and roof making good etc painting two coats after cleaning the pipe etc with white zink paint with pigment to match the colour of the building and testing with water to a pressure head of 200 feet and handling. (S.I.No: 1 P-11).
200 | RFT | a) | 1/2" dia G.I.Pipe. | 73.21 | P.RFT | 14642
(Rupees Seventy Three & Ps:Twenty One)Only
250 | Nos. | b) | 3/4" dia G.I. Pipe. | 95.79 | P.RFT | 23947.5
(Rupees Ninety Five & Ps:Seventy Nine)Only
2 | Nos. | 11- | Supplying and fixing wash basin mixture of superior quality with C.P. head. (S.I.No:14(b) P-19). | 3179 | EACH | 6358
(Rupees Three Thousand One Hundred Seventy Nine)Only
6 | Nos. | 12- | Supplying and fixing in position bib cock of superior quality with C.P. head 1/2" dia. (S.I.No:13(b) P-16). | 1109.46 | EACH | 6656.76
(Rupees One Thousand One Hundred Nine & Forty Six)Only
2 | Nos. | 13- | Supplying and fixing Bath room accessories set (7 Piece) i/c towel rod, brush holder soap tray shelf of approved design i/c cost of screws, nuts etc complete. (Master Brand). (S.I.No:23 P-19). | 10322.4 | EACH | 20644.8
(Rupees Ten Thousand Three Hundred Twenty Two & Ps: Forty ) Only
2 | Nos. | 14- | Supplying/Fixing C.P. Muslim Shower with crystal head etc complete.(S.I.No:19 P-18). | 3432 | EACH | 6864
Rupees Three Thousand Four Hundred Thirty Two) Only.
|  | 15- | Painting two coats of bitumen iron paint and wrapping hessian cloth soaked in maxphaltic composition to pipes for external work. (S.I.No:2 P-15).
200 | RFT | a) | 1/2" dia. | 3 | P.RFT | 600
(Rupees Three)Only.
250 | Nos. | b) | 3/4" dia G.I. Pipe. | 4 | P.RFT | 1000
(Rupees Four)Only.
[5 empty] | PART "B" W/S & S/F SCHEDULE ITEMS TOTAL RS:- | 187553
PART "C" NON SCHEDULE ITEMS.
33 | RFT | 1- | Making and fixing Teak wood dias railing curing polishing etc. |  | P.RFT
2 | Nos. | 2- | Making and fixing Judges Table. |  | EACH
2 | Nos. | 3- | Making and fixing Judge Court Chair. |  | EACH
2 | Nos. | 4- | Making and fixing Witness Box. |  | EACH
126 | SFT | 5- | Making and fixing Wooden Plate form. |  | P.SFT
2 | Nos. | 6- | Making and fixing Rostrum. |  | EACH
8 | Nos. | 7- | Making and fixing Benches for Advocates. |  | EACH
2 | Nos. | 8- | Making and fixing Reader Table (48"x30") Size. |  | EACH
1 | No. | 9- | Making and fixing Judge Chamber Table. |  | EACH
1 | No. | 10- | Making and fixing Judge Chamber Chair. |  | EACH
4 | Nos. | 11- | Making and fixing Chamber Chairs. |  | EACH
1 | No. | 12- | Making and fixing Five Seater Sofa set. |  | EACH
210 | Nos. | 13- | Making and fixing Curtains. |  | EACH
1 | No. | 14- | Making and fixing Split A.C. 2 Tons. |  | EACH
1 | No. | 15- | Making and fixing L.E.D. TV 32" size. |  | EACH
PART "C" NONSCHEDULE ITEMS TOTAL RS:-
PART "A" TO |  | ________________%Above/Below Buildigns Schedule Items |  | Total Rs:-
PART "B" |  | ________________%Above/Below W/S & S/F Schedule Items |  | Total Rs:-
PART "C" |  | ____________________________________Non Schedule Items. |  | Total Rs:-
G. Total Rs:-
EXECUTIVE ENGINEER
CONTRACTOR |  |  |  | PROVINCIAL BUILDINGS DIVISION
SUKKUR
BILL OF QUANTITIES
Discription & Rate of items based on Schedule/ Market (offered Rates).
Name of Work:- |  |  | 14 ( ii ) M&R TO HIGH COURT BUILDING SUKKUR (REPAIRING & COLOURING OF OUT SIDE FACE LIFTING (FRONT AND EAST SIDE ).
Quantities |  | Item No. | Description of items to be executed at site | Rate | Unit | Amount
PART "A" BUILDINGS SCHEDULE ITEMS.
10323 | SFT | 1- | Removing cement or lime plaster. (S.I.No:53 P-14). | 121 | %SFT | 12490.83
(Rupees One Hundred Twenty One ) Only
10323 | SFT | 2- | Applying floa;ting coat of cement 1/32" thick. (S.I.No:14 P-59). | 660 | %SFT | 68131.8
(Rupees Six Hundred Sixty)Only.
10323 | SFT | 3- | Cement plaster (1:6) upto 20' ft height 1/2" thick. (S.I.No:13(b) P-57). | 2496.72 | %SFT | 257736.4056
(Rupees Two Thousand Four Hundred Ninety Six & Ps: Seventy Two)Only.
6534 | SFT | 4- | Providing and fixing colour create to wall surface to provide, durable crust and aesthetics having thickness upto 3/4" with specified colour having water, fire and termite resistance (upto 20'-0 height).(S.I.No:44 P-55). | 6319.5 | %SFT | 412916.13
(Rupees Six Thousand Three Hundred Nineteen & Ps: Fifty )Only.
6534 | SFT | 5- | Add extra labour for rock wall / colour create above 20' height requiring scaffolding etc for every 10'-0 additional height. (S.I.No:44 P-55). | 1.97 | P.SFT | 12871.98
(Rupees One & Ps"Ninety Seven ) Only.
[5 empty] | PART "A" BUILDINGS SCHEDULE ITEMS TOTAL RS:- | 764147
PART "B" NON SCHEDULE ITEM.
6696 | SFT | 1- | Providing and fixing Natural Stone of requireed size on wall facing of approved design, shape and pattern set incement sand mortar ratio (1:2) grey cement 3/4" thick i/c washing and filling of joints with neet white cement slurry and pigment in desired shape i/c cutting and dressing the stone tile to proper profile i/c labour etc complete as per specification and as directed by Engineer incharge. |  | P.SFT
PART "B" NON SCHEDULE ITEMS TOTAL RS:-
PART "A" TO |  | ________________%Above/Below Buildigns Schedule Items |  | Total Rs:-
PART "B" |  | ___________________________________ Non Schedule Items |  | Total Rs:-
G. Total Rs:-
EXECUTIVE ENGINEER
CONTRACTOR |  |  |  | PROVINCIAL BUILDINGS DIVISION
SUKKUR
BILL OF QUANTITIES
Discription & Rate of items based on Schedule/ Market (offered Rates).
Name of Work:- |  |  | 14 ( iii ) M&R TO HIGH COURT BUILDING SUKKUR (REPAIRING & COLOURING OF OUT SIDE FACE LIFTING).
Quantities |  | Item No. | Description of items to be executed at site | Rate | Unit | Amount
PART "A" BUILDINGS SCHEDULE ITEMS.
10323 | SFT | 1- | Removing cement or lime plaster. (S.I.No:53 P-14). | 121 | %SFT | 12490.83
(Rupees One Hundred Twenty One ) Only
10323 | SFT | 2- | Applying floa;ting coat of cement 1/32" thick. (S.I.No:14 P-59). | 660 | %SFT | 68131.8
(Rupees Six Hundred Sixty)Only.
10323 | SFT | 3- | Cement plaster (1:6) upto 20' ft height 1/2" thick. (S.I.No:13(b) P-57). | 2496.72 | %SFT | 257736.4056
(Rupees Two Thousand Four Hundred Ninety Six & Ps: Seventy Two)Only.
9803 | SFT | 4- | Providing and fixing colour create to wall surface to provide, durable crust and aesthetics having thickness upto 3/4" with specified colour having water, fire and termite resistance (upto 20'-0 height).(S.I.No:44 P-55). | 6319.5 | %SFT | 619500.585
(Rupees Six Thousand Three Hundred Nineteen & Ps: Fifty )Only.
9803 | SFT | 5- | Add extra labour for rock wall / colour create above 20' height requiring scaffolding etc for every 10'-0 additional height. (S.I.No:44 P-55). | 1.97 | P.SFT | 19311.91
(Rupees One & Ps"Ninety Seven ) Only.
[5 empty] | PART "A" BUILDINGS SCHEDULE ITEMS TOTAL RS:- | 977172
PART "B" NON SCHEDULE ITEM.
3886 | SFT | 1- | Providing and fixing Natural Stone of requireed size on wall facing of approved design, shape and pattern set incement sand mortar ratio (1:2) grey cement 3/4" thick i/c washing and filling of joints with neet white cement slurry and pigment in desired shape i/c cutting and dressing the stone tile to proper profile i/c labour etc complete as per specification and as directed by Engineer incharge. |  | P.SFT
PART "B" NON SCHEDULE ITEMS TOTAL RS:-
PART "A" TO |  | ________________%Above/Below Buildigns Schedule Items |  | Total Rs:-
PART "B" |  | ___________________________________ Non Schedule Items |  | Total Rs:-
G. Total Rs:-
EXECUTIVE ENGINEER
CONTRACTOR |  |  |  | PROVINCIAL BUILDINGS DIVISION
SUKKUR
BILL OF QUANTITIES
Discription & Rate of items based on Schedule/ Market (offered Rates).
Name of Work:- |  |  | 15 ( i ) M&R TO DISTRICT COURT BUILDINGS @ SUKKUR.
Quantities |  | Item No. | Description of items to be executed at site | Rate | Unit | Amount
PART "A" BUILDINGS SCHEDULE ITEMS.
90868 | SFT | 1- | Scraping ordinary distemper or oil bound on wall. (S.I.No:54(b) P-15). | 226.88 | %Sft | 206161.3184
(Rupees Two Hundred Twenty Six & Ps:Eighty Eight)Only.
132580 | SFT | 2- | Distempering three coats. (S.I.No:24 P-60). | 1079.65 | %SFT | 1431399.97
Rupees One Thousand Seventy Nine Ps:Sixty Five )Only.
18058 | SFT | 3- | Painting Old Surface:- Painting corrugated surface patent roofing etc with oil paint 2 coats. (S.I.No:4(ii) P-68). | 1072.06 | %SFT | 193592.5948
Rupees One Thousand Seventy Two & Ps:Six)Only.
12888 | SFT | 4- | Painting old Surface:- Painting doors and windows any type 2 coats. (S.I.No:4 P-68). | 1160.06 | %SFT | 149508.5328
Rupees One Thousand One Hundred Sixty & Ps:Six)Only.
3399 | SFT | 5- | Removing cement or lime plaster. (S.I.No:53 P-14). | 121 | %SFT | 4112.79
(Rupees One Hundred Twenty One ) Only
3399 | SFT | 6- | Applying floa;ting coat of cement 1/32" thick. (S.I.No:14 P-59). | 660 | %SFT | 22433.4
(Rupees Six Hundred Sixty)Only.
3399 | SFT | 7- | Cement plaster (1:6) upto 20' ft height 1/2" thick. (S.I.No:13(b) P-57). | 2206.6 | %SFT | 75002.334
(Rupees Two Thousand Two Hundred Six & Ps: Sixty)Only.
3399 | SFT | 8- | Cement plaster (1:4) upto 20' ft height 3/8" thick. (S.I.No:11(a) P-57). | 2197.52 | %SFT | 74693.7048
(Rupees Two Thousand One Hundred Ninety Seven & Ps: Fifty Two)Only.
92 | SFT | 9- | S/F 1/4" thick ply wood inpannels including supplying and making deodar wood Ist: Class frame work for Ceiling or partition.(S.I.No:38 P-63). | 32641.21 | %SFT | 30029.9132
Rupees Thirty Two Thousand Six Hundred Forty One & Ps:Twenty One) Only.
|  | 10- | Providing and laying 1" thick topping cement concrete (1;2;4) including surface finishing dividing into panels.(S.I.No:16© P-42).
1680 | SFT | A) | 2" thick C.C. topping. | 3275.5 | %SFT | 55028.4
(Rupees Thirty Thousand Five Hundred Nine & Seventy Seven)Only
1680 | SFT | 11- | Two coats of bitumen laid hot using 34 Lbs %SFT over roof and blinded with sand at 1 Sft per %SFT. (S.I.No:13 P-35). | 1887.4 | %SFT | 31708.32
(Rupees One Thousand Eight Hundred Eighty Seven & Forty )Only
8 | Nos. | 12- | R.C.C. Spouts.(S.I.No: P- ). | 358.68 | EACH | 2869.44
(Rupees Three Hundred Fifty Eight & Ps:Sixty Eight )Only
432 | SFT | 13- | Applying chemical polishing on existing mosaic/ marble flooring dado i/c cleaning grinding with carborandum stone/ sand paper and applying chemical polish as per requirement. (S.I.No:70 P-49). | 36.6 | P.SFT | 15811.2
(Rupees Thirty Six & ps:Sixty)Only
22 | SFT | 14- | Hard wood railing of any shape and design bends and corner fixed in position i/c polishing complete shisam wood. (S.I.No:30(a) P-62). | 375.78 | P.SFT | 8267.16
(Rupees Three Hundred Seventy Five & Ps:Seventy Eight)Only
39 | SFT | 15- | Supplying and fixing in position aluminuim channels hangeds doors or alcop made with 5 mm thick tinted glass glazing (Belguim) and alpha Japan locks i/c handles stoppers etc deluxe model (White) (S.I.No:83(a) P-108). | 1450.76 | P.SFT | 56579.64
Rupees One Thousand Five Hundred Ninety Two & Ps:Sixty Nine)Only.
2660 | SFT | 16- | Preparing the surface and painting with matt finish including rubbing the surface with Bathy (silicon carbide ruubbing brick) filling the voids with zink/ chalk / plaster of Paris mixture, applying first coat premix, making the surface smooth and then painting 3 coats with matt finish of approved make etc compete (new surface). (S.I.No:36 A P-53). | 1498.48 | %SFT | 39859.568
Rupees One Thousand Four Hundred Ninety Eight & Ps:Forty Eight)Only.
955 | SFT | 17- | Supplying and fixing printed blinds (Horizontal /Vertical) with plain design and of approved colour i/c fixing in wooden with etc complete./ (S.I.No:71 P-67). | 91.11 | P.SFT | 87010.05
Rupees Ninety One & Ps:Eleven) Only.
[5 empty] | PART "A" BUILDING SCHEDULE ITEMS TOTAL RS:- | 2493068
PART "B" W/S & S/F SCHEDULE ITEMS.
18 | Nos. | 1- | Supplying and fixing in position bib cock of superior quality with C.P. head 1/2" dia. (S.I.No:13(b) P-16). | 1109.46 | EACH | 19970.28
(Rupees One Thousand One Hundred Nine & Forty Six)Only
2 | Nos. | 2- | P/F Orisa type white or colour glazed earthen ware W.C. with i/c the cost of flushing cistern with internal fitting and flush pipe with bend & making with plinth and floor for pipe connection and making with good in cement concrete (1:2:4) (Foreign Equivalent)W.C. pan or not less than 23” clear opening between flushing rims and 3 gallons flushing tank with 4"”dia C.I. trape.(S.I.No:3-a(iii) P-2). | 6166.6 | EACH | 12333.2
(Rupees Six Thousand One Hundred Sixty Six & Sixty)Only
|  | 3- | Providing G.I. pipes and special etc clamps etc i/c fixing cutting and fitting complete with and i/c the cost of breaking through walls and roof making good etc painting two coats after cleaning the pipe etc with white zink paint with pigment to match the colour of the building and testing with water to a pressure head of 200 feet and handling. (S.I.No: 1 P-11).
430 | RFT | a) | 1" dia G.I. Pipe. | 128.55 | P.RFT | 55276.5
(Rupees One Hundred Twenty Eight & Ps:Fifty Five)Only
[5 empty] | PART "B" W/S & S/F SCHEDULE ITEMS TOTAL RS:- | 87579
PART "A) |  | ________________%Above/Below Buildings Schedule Items |  |  | Total Rs:-
PART "B" |  | ________________%Above/Below W/S & S/F Schedule Items |  |  | Total Rs:-
G. Total Rs:-
EXECUTIVE ENGINEER
CONTRACTOR |  |  |  | PROVINCIAL BUILDINGS DIVISION
SUKKUR
BILL OF QUANTITIES
Discription & Rate of items based on Schedule/ Market (offered Rates).
Name of Work:- |  |  | 17 ( i ) M&R TO ANTI CORRUPTION JUDGE (RESIDENCE) SUKKUT.
Quantities |  | Item No. | Description of items to be executed at site | Rate | Unit | Amount
PART "A" BUILDINGS SCHEDULE ITEMS.
5703 | SFT | 1- | Cement plaster (1:6) upto 20' ft height 1/2" thick. (S.I.No:13(b) P-57). | 2206.6 | %SFT | 125842.398
(Rupees Two Thousand Two Hundred Six & Ps: Sixty)Only.
5703 | SFT | 2- | Cement plaster (1:4) upto 20' ft height 3/8" thick. (S.I.No:11(a) P-57). | 2197.52 | %SFT | 125324.5656
(Rupees Two Thousand One Hundred Ninety Seven & Ps: Fifty Two)Only.
3084 | SFT | 3- | Dismantling sun dried brick. (S.I.No:10 P-10). | 378.13 | %SFT | 11661.5292
(Rupees Three Hundred Seventy Eight & Ps: Thirteen)Only.
87 | CFT | 4- | Cement concrete brick or stone ballast 1-1/2" to 2" gauge Ratio (1:5:10)(S.I.No:4(D) P-15). | 8694.95 | %Cft | 7564.6065
(Rupees Eight Thousand Six Hundred Ninety Four & Ninety Five)Only
|  | 5- | Providing and laying 1" thick topping cement concrete (1;2;4) including surface finishing dividing into panels.(S.I.No:16© P-42).
264 | SFT | A) | 2" thick C.C. topping. | 3275.5 | %SFT | 8647.32
(Rupees Thirty Thousand Five Hundred Nine & Seventy Seven)Only
2805 | CFT | 6- | Pacca brick work in Ground Floor in cement sand mortar (1:6). (S.I.No:5 P-21). | 12674.36 | %Cft | 355515.798
(Rupees Twelve Thousand Six Hundred Seventy Four & Ps:Thirty Six)Only
26 | SFT | 7- | Laying white marble flooring fine dressed in the surface without winding set lime mortar 1:2 i/c rubbing & polishing f the joints. 3/4" thick. | 567.48 | P.Sft | 14754.48
(Rupees Five Hundred Sixty Seven & Ps:Forty Eight)Only
930 | SFT | 8- | White glazed tiles 1/4" thick dado jointed in white cement and laid over (1:2) cement sand mortar 3/4"thick including finishing. (S.I.No:37 P-44). | 28253.61 | %Sft | 262758.573
Rupees Twenty Eight Thousand Two Hundred Fifty Three & Ps:Sixty One)Only.
21 | SFT | 9- | First class wrought, joinery in door and windows etc fixed in position including chowkats hold fasts hinges, iron tower bolts, chocks cleats, handles and cords with hooks, etc, 1-3/4" thick. (S.I.No:7(b) P-57). | 1273.76 | P.SFT | 26748.96
(Rupees One Thousand Two Hundred Seventy Three & Ps:Seventy Six)Only.
474 | SFT | 10- | Supplying and fixing false ceiling or plaster of pairs, in panels including making frame, work of deodar wood including painting with Soligia paint. (S.I.No:52 P-72). | 25293.42 | %SFT | 119890.8108
Rupees Twenty Five Thousand Two Hundred Ninety Three & Ps:Forty Two)Only.
3031 | SFT | 11- | Painting old Surface:- Painting doors and windows any type 2 coats. (S.I.No:4 P-68). | 1160.06 | %SFT | 35161.4186
Rupees One Thousand One Hundred Sixty & Ps:Six)Only.
8480 | SFT | 12- | Primary coat of chalk under distemper. (S.I.No:23 P-59). | 442.75 | %Sft | 37545.2
(Rupees Four Hundred Forty Two & Ps:Seventy Five)Only.
8480 | SFT | 13- | Distempering two coats. (S.I.No:24 P-54). | 1079.95 | %SFT | 91579.76
Rupees One Thousand Seventy Nine Ps:Ninety Five )Only.
5460 | SFT | 14- | Preparingthesurface and painting with Weather coat i/c rubbing the surface with rubbing brick /. Sand paper, filling the viods with chalk/ plaster or paris and then painting withweather coat of approved make. (S.I.No:39 (a) P-56). | 2118.33 | %SFT | 115660.818
Rupees Two Thousand One Hundred Eighteen Ps:Thirty Three )Only.
1.071 | CWT | 15- | S/F Girder 6"x3"x1/4" size. | 3850 | P.CWT | 4123.35
Rupees Three Thousand Eight Hundred Fifty)Only.
2559 | SFT | 16- | Mud plaster over roof (S.I.No:2 P-51). | 555 | %SFT | 14202.45
Rupees Five Hundred Fifty Five )Only.
2559 | SFT | 17- | Lime new plaster (1:2) with fine finish on neru plaster mixed with 10% of cement . (S.I.No:7 P-52). | 1428.35 | %SFT | 36551.4765
Rupees One Thousand Four Hundred Twenty Eight & Ps:Thirty Five)Only.
12 | Nos. | 18- | Khurass over roof 2"x2"x6" (S.I.No:18 P-36). | 358.68 | EACH | 4304.16
(Rupees Three Hundred Fifty Eight & Ps:Sixty Eight )Only
[5 empty] | BUILDINGS SCHEDULE ITEMS TOTAL RS:- | 1397837.6742
PART "A) |  | ________________%Above/Below Buildings Schedule Items |  |  | Total Rs:-
G. Total Rs:-
EXECUTIVE ENGINEER
CONTRACTOR |  |  |  | PROVINCIAL BUILDINGS DIVISION
SUKKUR
Discription & Rate of items based on Schedule/ Market (offered Rates).
Name of Work:- |  |  | 19 ( i ) M&R TO DISTRICT & SESSION JUDGE (RESIDENCE) SUKKUR.
Quantities |  | Item No. | Description of items to be executed at site | Rate | Unit | Amount
PART "A" BUILDINGS SCHEDULE ITEMS.
5600 | SFT | 1- | Removing cement or lime plaster. (S.I.No:53 P-14). | 121 | %SFT | 6776
(Rupees One Hundred Twenty One ) Only
5600 | SFT | 2- | Applying floa;ting coat of cement 1/32" thick. (S.I.No:14 P-59). | 660 | %SFT | 36960
(Rupees Six Hundred Sixty)Only.
5600 | SFT | 3- | Cement plaster (1:6) upto 20' ft height 1/2" thick. (S.I.No:13(b) P-57). | 2206.6 | %SFT | 123569.6
(Rupees Two Thousand Two Hundred Six & Ps: Sixty)Only.
5600 | SFT | 4- | Cement plaster (1:4) upto 20' ft height 3/8" thick. (S.I.No:11(a) P-57). | 2197.52 | %SFT | 123061.12
(Rupees Two Thousand One Hundred Ninety Seven & Ps: Fifty Two)Only.
809 | SFT | 5- | Dismantling sun dried brick. (S.I.No:10 P-10). | 378.13 | %SFT | 3059.0717
(Rupees Three Hundred Seventy Eight & Ps: Thirteen)Only.
1100 | CFT | 6- | Dismantling Cement concrete (1:2:4). (S.I.No:`19© P-10). | 3327.5 | %Cft | 36602.5
(Rupees Three Thousand Three Hundred Twenty Seven & Ps:Fifty ) Only
370 | CFT | 7- | Cement concrete brick or stone ballast 1-1/2" to 2" gauge Ratio (1:5:10)(S.I.No:4(D) P-15). | 8694.95 | %Cft | 32171.315
(Rupees Eight Thousand Six Hundred Ninety Four & Ninety Five)Only
|  | 8- | Providing and laying 1" thick topping cement concrete (1;2;4) including surface finishing dividing into panels.(S.I.No:16© P-42).
3600 | SFT | A) | 2" thick C.C. topping. | 3275.5 | %SFT | 117918
(Rupees Thirty Thousand Five Hundred Nine & Seventy Seven)Only
1310 | CFT | 9- | Pacca brick work in Ground Floor in cement sand mortar (1:6). (S.I.No:5 P-21). | 12674.36 | %Cft | 166034.116
(Rupees Twelve Thousand Six Hundred Seventy Four & Ps:Thirty Six)Only
150 | SFT | 10- | Laying white marble flooring fine dressed in the surface without winding set lime mortar 1:2 i/c rubbing & polishing f the joints. 3/4" thick. | 567.48 | P.Sft | 85122
(Rupees Five Hundred Sixty Seven & Ps:Forty Eight)Only
650 | SFT | 11- | Laying floor of approved with glazed tile 1/4" thick in white cement 1:2 over 3/4" thick cement mortar 1:2 complete.(S.I.no:29 P42). | 27678.86 | %SFT | 179912.59
(Rupees Twenty Seven Thousand Six Hundred Seventy Eight & Ps: Eighty Six) Only
1011 | SFT | 12- | White glazed tiles 1/4" thick dado jointed in white cement and laid over (1:2) cement sand mortar 3/4"thick including finishing. (S.I.No:37 P-44). | 28253.61 | %Sft | 285643.9971
Rupees Twenty Eight Thousand Two Hundred Fifty Three & Ps:Sixty One)Only.
830 | SFT | 13- | P/F 3/8"thick marble tiles of approved quality and colour and shade size 8x4"x6x4" in dado stricking and facing removal / tucking of existing plastre surface etc over 1/2" thick base of cement mortar 1:3 setting of tiles in slurry of white cement over mortar base i/c fitting the joints anf washing the tiles with white cement slurry curring finishing cleaning (S.I.No. 68 a P-48). | 186.04 | P.Sft | 154413.2
(Rupees One Hundred Eighty Six & Four)Only
230 | CFT | 14- | Providing and fixing cement paving blocks flooring having size of 197x97x60 (mm) of city / duddra/ cobble shape with natural colours, having strength b/w 5000 psi to 8500 psi i/c filling the joints with hill sand and laying in specified manner / pattern and design etc, complete. (S.I.No:74 P-49). | 223.97 | P.SFT | 51513.1
(Rupees Two Hundred Twenty Three & Ps: Ninety Seven)Only
33 | SFT | 15- | First class wrought, joinery in door and windows etc fixed in position including chowkats hold fasts hinges, iron tower bolts, chocks cleats, handles and cords with hooks, etc, 1-3/4" thick. (S.I.No:7(b) P-57). | 1273.76 | P.SFT | 42034.08
(Rupees One Thousand Two Hundred Seventy Three & Ps:Seventy Six)Only.
46 | SFT | 17- | Galvanized wire gauze fixed to chowkats with 3/4"thick deodar strips and screws. (S.I.No:14(d)P-59). | 190.72 | P.SFT | 8773.12
Rupees One Hundred Ninety & Ps:Seventy Two)Only.
23 | SFT | 18- | Makingand fixng frames for door, windows and C windows (deodar wood).(S.I.No:25(b) P-61). | 370.8 | P.SFT | 8528.4
Rupees Three Hundred Seventy & Ps:Eighty Only.
830 | SFT | 19- | S/F 1/4" thick ply wood inpannels including supplying and making deodar wood Ist: Class frame work for Ceiling or partition.(S.I.No:38 P-63). | 32641.21 | %SFT | 270922.043
Rupees Thirty Two Thousand Six Hundred Forty One & Ps:Twenty One) Only.
1196 | SFT | 20- | Supplying and fixing false ceiling or plaster of pairs, in panels including making frame, work of deodar wood including painting with Soligia paint. (S.I.No:52 P-72). | 25293.42 | %SFT | 302509.3032
Rupees Twenty Five Thousand Two Hundred Ninety Three & Ps:Forty Two)Only.
430 | SFT | 21- | Painting Old Surface:- Painting corrugated surface patent roofing etc with oil paint 2 coats. (S.I.No:4(ii) P-68). | 1072.06 | %SFT | 4609.858
Rupees One Thousand Seventy Two & Ps:Six)Only.
46 | SFT | 22- | Painting sashes, fan light , glazed or gauzed, door and windows two coats. (S.I.No:4 P- 67). | 674.19 | %SFT | 310.1274
(Rupees Six Hundred Seventy Four & Ps:Nineteen) Only.
830 | SFT | 23- | Painting old Surface:- Painting doors and windows any type 2 coats. (S.I.No:4 P-68). | 1160.06 | %SFT | 9628.498
Rupees One Thousand One Hundred Sixty & Ps:Six)Only.
450 | SFT | 24- | Painting sashes, fan light , glazed or gauzed, door and windows two coats. (S.I.No:4 P- 67). | 674.19 | %SFT | 3033.855
(Rupees Six Hundred Seventy Four & Ps:Nineteen) Only.
1300 | SFT | 25- | White washing three coats. (S.I.No:26© P-9). | 829.95 | %SFT | 10789.35
(Rupees Eight Hundred Twenty Nine & Ps: Ninety Five)Only
6900 | SFT | 26- | Primary coat of chalk under distemper. (S.I.No:23 P-59). | 442.75 | %Sft | 30549.75
(Rupees Four Hundred Forty Two & Ps:Seventy Five)Only.
6900 | SFT | 27- | Distempering two coats. (S.I.No:24 P-54). | 1079.95 | %SFT | 74516.55
Rupees One Thousand Seventy Nine Ps:Ninety Five )Only.
7500 | SFT | 28- | Preparing the surface and painting with matt finishing i/c rubbing the surface with bathy (silicon carbide rubbing brick) filling the voids with zink/chalk / plaster of Paris mixture, applying first coat premix, making the surface smooth and then painting 3 coats with matt finish of approved make et complete. (New surface) (S.I.No:3 A P-54). | 2717 | %SFT | 203775
Rupees Two Thousand Seven Hundred Seventeen )Only.
630 | SFT | 29- | Dismantling cement concrete reinforced separating reinforcement from concrete cleaning and straightening the same. (S.I.No:20 P-10). | 5445 | %SFT | 34303.5
Rupees Five Thousand Four Hundred Forty Five )Only.
630 | CFT | 30- | Reinforcement cement concrete work including all labour and material except the cost of steel reinforcement and its labour for bending and binding, which will be paid separately. This rate also includes all kinds of forms moulds: lifting shuttering curing rendering and finishing the exposed surface (including screening and washing of shingle)a) R.C. work in roof slab, beams columns rafts, lintels and other structural members laid in situ or pre cast laid in position complete in all respect. i) Ratio (1:2:4) 90 Lbs cement 2 Cft shingle 1/8” to ¼” gauge.(S.I.No:6(a)(i) P-16). | 337 | P.CFT | 212310
(Rupees Three Hundred & Thirty Seven)Only
46 | CWT | 31- | Fabrication of mild steel reinforcement for cement concrete i/c cutting bending, bending, laying in position, making joints and fastenings including cost of binding wire (also includes removal of rust from bars)(S.I.No: 8 P-16). | 5001.7 | P.CWT. | 230078.2
(Rupees Five Thousand One & Ps:Seventy)Only.
1570 | SFT | 32- | Providing and laying tiles glazed 6"x6" x 1/4" on floor or wall facing in required colour and pattern of STILE specification jointed in white cement and pigment over a base of (1:2) grey cement mortar 3/4"thick including washing and filling of joints with slaurry of white cement and pigment in desired shape with finishing, clearing and cost of wax polish etc complete inclduing cutting tiles to proper profile. (S.I.No:60 P-45). | 30509.77 | %SFT | 479003.389
(Rupees Thirty Thousand Five Hundred Nine & Seventy Seven)Only
137 | SFT | 33- | First class deodarwood wrought joinery work in wire gauze door and windows 1-1/2" thick. (S.I.No:14 P-59). | 562.98 | P.SFT | 77128.26
(Rupees Five Hundred Sixty Two & Ninety Eight)Only
3200 | SFT | 34- | Two coats of bitumen laid hot using 34 Lbs %SFT over roof and blinded with sand at 1 Sft per %SFT. (S.I.No:13 P-35). | 1887.4 | %SFT | 60396.8
(Rupees One Thousand Eight Hundred Eighty Seven & Forty )Only
42 | CWT | 35- | Supplying and fixing R.S. Girders Material Schedule. | 3850 | P.CWT | 161700
(Rupees Three Thousand Eight Hundred Fifty)Only
52 | CWT | 36- | Supplying T.Iron 2"x2"x1/4" size. | 3575 | P.CWT | 185900
(Rupees Three Thousand Five Hundred Seventy Five)Only
94 | CWT | 37- | Erecting rolled steel beams or old rails in roofs etc, erection and fixing in position. (S.I.No:6 P-93). | 186.34 | P.CWT | 17515.96
(Rupees One Hundred Eighty Six & Ps:Thirty Four)Only
[5 empty] | PART "A" BUILDING SCHEDULE ITEMS TOTAL RS:- | 3797819
PART "B" W/S & S/F SCHEDULE ITEMS.
4 | Nos. | 1- | P/F Orisa type white or colour glazed earthen ware W.C. with i/c the cost of flushing cistern with internal fitting and flush pipe with bend & making with plinth and floor for pipe connection and making with good in cement concrete (1:2:4) (Foreign Equivalent)W.C. pan or not less than 23” clear opening between flushing rims and 3 gallons flushing tank with 4"”dia C.I. trape.(S.I.No:3-a(iii) P-2). | 6166.6 | EACH | 24666.4
(Rupees Six Thousand One Hundred Sixty Six & Sixty)Only
4 | Nos. | 2- | P/F 22"x16" lavatory basin in white glazed earthen ware complete with and cost of W.I. or C.I> cantilever brackets 6" inch built into walls painted white in two coats after a primary coat of red lead paint a pair of 1/2" dia chrome plate pillar traps 1-1/2" dia rubber plug and chrome plasted brass chain 1-1/4" dia mollable iron or C.P. brass union and making requisite number of hole in walls plinth and floor for pipe connection and making good in cement concrete (1:2:4) (Standard or equivalent). (S.I.No:13 P-4). | 4926 | EACH | 19704
(Rupees Four Thousand Nine Hundred Twenty Six)Only
4 | Nos. | 3- | Providing & fixing 4"x4"x4" dia C.I. branch of the requirerd degree with access doors, rubber washer 1/8" thick and bolts and nuts and extra painting to match the colour of the building. (S.I.No:5 P-9). | 270.6 | EACH | 1082.4
(Rupees Two Hundred Seventy & Sixty)Only
4 | Nos. | 4- | Providing and fixing 4" dia C.I. plain bend of the required degree including extra painting to match the colour of the building. (S.I.No:10 P-10). | 566.7 | EACH | 2266.8
(Rupees Five Hundred Sixty Six & Seventy) Only
2 | No. | 5- | Providing and fixing Steel Sinks stainless make complete with cast iron or wraught iron brackets 6"inches built in wall, 1-1/2" C.P. bubber plug chrome plated brass chain, 1/2" C.P. brass waste, with 1-1/2" P.V.C. waste pipe and making requisite number of holes in wall and plinth and floor for pipe connection and making good in cmeent concrete (1:2:4) Steel sink stainless size 33"x18" locak make (Standard Pattern). (S.I.No:19 P-6). | 5712.3 | EACH | 11424.6
(Rupees Five Thousand Seven Hundred Twelve & Ps:Thirty) Only
4 | Nos. | 6- | Add extra labour for providing and fixing of earthen ware pedestal white or coloured glazed. (S.I.No:11 P-4). | 2533.47 | EACH | 10133.88
(Rupees Two Thousand Five Hundred Thirty Three & Forty Seven) Only
|  | 7- | Providing G.I. pipes and special etc clamps etc i/c fixing cutting and fitting complete with and i/c the cost of breaking through walls and roof making good etc painting two coats after cleaning the pipe etc with white zink paint with pigment to match the colour of the building and testing with water to a pressure head of 200 feet and handling. (S.I.No: 1 P-11).
60 | RFT | a) | 1/2" dia G.I.Pipe. | 73.21 | P.RFT | 4392.6
(Rupees Seventy Three & Ps:Twenty One)Only
60 | Nos. | b) | 3/4" dia G.I. Pipe. | 95.79 | P.RFT | 5747.4
(Rupees Ninety Five & Ps:Seventy Nine)Only
4 | Nos. | 8- | Providing and fixing European white glazed earthen ware Wash down W.C. pan complete with & i/c the cost of white black plastic seat best quality and laid with C.P. brass hinges and buffer 3 gallons white glazed earthen ware low level flushing cistern with siphon fitting 1-1/2” dia white porcelain enameled flush bend ¾” dia cutting and making requisite number of of holes in walls, plinth and floor for pipe connections and making good in cement concrete (1:2:4) (Foreign quality (S.I.No:5 P-2). | 11477.4 | EACH | 45909.6
(Rupees Eleven Thousand Four Hundred Seventy Seven & Ps:Forty)Only.
6 | Nos. | 9- | Providing and fixing C.I. trap with 4" dia inlet and 4" dia outlet of the approved self cleaning design with a C.I. grating with or without a vent arm including cast of making requisite number of holes in walls, plinth and floor for pipe connection and making good cement concrete (1:2:4). (S.I.No:21 P-5). | 1671.58 | EACH | 10029.48
(Rupees One Thousand Six Hundred Seventy One & Fifty Eight)Only
12 | Nos. | 10- | Supplying and fixing Nyloon connection complete with 1/2" dia brass stop cock with pairs of brass nuts and lining jointing to nyloon connection. (S.I.No:23 P-6). | 447.15 | EACH | 5365.8
(Rupees Four Hundred Forty Seven & Fifteen)Only
24 | Nos. | 11- | Supplying and fixing in position bib cock of superior quality with C.P. head 1/2" dia. (S.I.No:13(b) P-16). | 1109.46 | EACH | 26627.04
(Rupees One Thousand One Hundred Nine & Forty Six)Only
|  | 12- | Providing and fixing ball valves with (S.I.No: P- ).
4 | Nos. | a) | 1-1/2" dia. | 573.7 | EACH | 2294.8
(Rupees Five Hundred Seventy Three & SeventyOnly
3 | Nos. | b) | 3/4" dia. | 318.34 | EACH | 955.02
(Rupees Three Hundred Eighteen & Ps:Thirty Four)Only
8 | Nos. | 13- | Providing and fixing 24" x18" beveled edge mirror of Belgium glass complete with 1/8" thick hard board and C.P. screws fixed to wooden pleat, Standard Pattern.(S.I.No:3 P-7). | 2376 | EACH | 19008
(Rupees Two Thousand Three Hundred Seventy Six)Only
|  | 14- | Providing G.I. pipes and Special etc including fixing cutting and fitting complete with & i/c the cost of cutting trench upto 2-1/2' feet deep refilling watering ramming and disposal of surplus earth within one chain and painting two coats of bitumen pain to pipes and specials after cleaning and hassian cloth soaked in maxphalt composition wrapped tightly round pipes and testing to a pressure head of 200' feet and handling. (S.I.No:1 P-14).
300 | RFT | a) | 1" dia G.I. Pipes. | 128.53 | P.RFT | 38559
(Rupees One Hundred Twenty Eight & Ps:Fifty Three )Only
4 | Nos. | 15- | Supplying and fixing Bath room accessories set (7 pieces i/c towel rod, brush holder, soap tray, shelf of approved quality and design etc complete. (S.I.No: P- ). | 2587 | EACH | 10348
(Rupees Two Thousand Five Hundred Eighty Seven)Only
4 | Nos. | 16- | Supplying/Fixing wash basin mixture of superior quality with C.P. head 1/2" dia. (S.I.No:14(B) P-18). | 2882 | EACH | 11528
Rupees Two Thousand Eight Hundred Eighty Two ) Only.
4 | Nos. | 17- | Supplying/Fixing C.P. Muslim Shower with crystal head etc complete.(S.I.No:19 P-18). | 3432 | EACH | 13728
Rupees Three Thousand Four Hundred Thirty Two) Only.
2 | Nos. | 18- | S/F sink mixture cock of superior quality. | 2745 | EACH | 5490
Rupees Two Thousand Seven Hundred Forty Five) Only.
[5 empty] | PART "B" W/S & S/F SCHEDULE ITEMS TOTAL RS:- | 143913
PART "C" P.H.ENGR:BUIDLINGS SCH: ITEMS.
4 | Nos. | 1- | Construction of manhole or inspection chamber for the required dia meter of circular sewer and 3'-6" (1067mm) depth with walls of B.B. in cement sand mortar (1:3) cement plaster (1:3), 1/2" thick, inside of walls and 1" (25mm) thick over benching and channel i/c fixing C.I. manhole cover with frame of clear opening 1-1/2'x 1-1/2' (457x457 mm) of 1.75 Cwt (88.9 Kg) embaded in plain C.C. (1:2:4) and fixing 1" (25mm) dia M.S. steps 6" (150 mm) wide projecting 4" (102 mm) from the face of wall at 12" *305 mm) C/C duly painted etc. Complete as per standard specification and drawing. (S.I.No:1 P-46). | 14748 | EACH | 58992
(Rupees Fourteen Thousand Seven Hundred Forty Eight )Only
|  | 2- | Providing UPVC pressure pipes of class "D" equivalent make ) fixing in trench i/c cutting, fitting and jointing with "Z" joint with one rubber ring i/c testing with water to head of 122 meter or 400 ft (PHE) (S.I.No:1(b) P-22).
210 | RFT | A) | 1" dia. | 28 | EACH | 5880
(Rupees Twenty Eight)Only
120 | RFT | B) | 4" dia. | 226 | EACH | 27120
(Rupees Two Hundred Twenty Six)Only
120 | RFT | C) | 6" dia. | 486 | EACH | 58320
(Rupees Four Hundred Eight Six)Only
[5 empty] | PART "B"P.H. ENGR: SCHEDULE ITEMS TOTAL RS:- | 150312
PART "E(i)" NON SCHEDULE ITEMS.
2 | Nos. | 1- | Supplying and fixing Electric Motor 2 H.Power i/c 1-1/4" x 1" suction and delivery pipe also i/c C.C.foundation. |  | EACH
1 | Nos. | 2- | S/F 35 Gallon Gyser i/c fixing etc complete. |  | EACH
PART "E(i)" NON SCHEDULE ITEMS TOTAL RS:-
PART "A) |  | ________________%Above/Below Buildings Schedule Items |  |  | Total Rs:-
PART "B" |  | ________________%Above/Below W/S & S/F Schedule Items |  |  | Total Rs:-
PART "C" |  | ________________%Above/Below P.H.Engr: Schedule Items |  |  | Total Rs:-
PART "D: |  | ___________________________________Non Schedule Items |  |  | Total Rs:-
G. Total Rs:-
EXECUTIVE ENGINEER
CONTRACTOR |  |  |  | PROVINCIAL BUILDINGS DIVISION
SUKKUR
BILL OF QUANTITIES
Discription & Rate of items based on Schedule/ Market (offered Rates).
Name of Work:- |  |  | 20- M&R TO DISTRICT JUDGE RESIDENCE @ KHAIRPUR.
Quantities |  | Item No. | Description of items to be executed at site | Rate | Unit | Amount
PART "A" BUILDINGS SCHEDULE ITEMS.
3378 | SFT | 1- | Removing cement or lime plaster. (S.I.No:53 P-14). | 121 | %SFT | 4087.38
(Rupees One Hundred Twenty One ) Only
420 | CFT | 2- | Dry rammed brick or stone ballast 1-1/2" to 2" guage. | 3327.5 | %Cft | 13975.5
(Rupees Three Thousand Three Hundred Twenty Seven & Ps:Fifty ) Only
|  | 3- | Removing door with chowkats.(S.I.No:33 P-12).
4 | Nos. | a) | Bath door. | 142.18 | EACH | 568.72
Rupees One Hundred Forty Two & Ps:Eighteen)Only.
382 | SFT | 4- | Dismantling glazed or encaustic tile etc. (S.I.No:55 P-15). | 786.5 | EACH | 3004.43
(Rupees Seven Hundred Eighty Six & Fifty)Only
490 | CFT | 5- | Excavation in foundation of Building Bridges and other structures including dag belling dressing, refilling around structure with excavated earth Watering and ramming lead upto 5 ft. In hard ordinary soil.(S.I.No.18 (B)P-05). | 3176.25 | %0Cft | 1556.3625
(Rupees Three Thousand One Hundred Seventy Six & Twenty Five)Only
163 | CFT | 6- | Cement concrete brick or stone ballast 1-1/2" to 2" gauge Ratio (1:6:12)(S.I.No:4(D) P-15). | 8694.95 | %Cft | 14172.7685
(Rupees Eight Thousand Six Hundred Ninety Four & Ninety Five)Only
185 | CFT | 7- | Pacca brick work in foundation and plinth in cement sand mortar ratio (1:6). (S.I.No:4(e) P-21). | 11948.36 | %Cft | 22104.466
(Rupees Eleven Thousand Nine Hundred Forty Eight & Ps:Thirty Six)Only
185 | CFT | 8- | Damp proof course wth cement sand and shingle concrete (1:2:4) including 2 coats of as phaltic mixture 3"thick. (S.I.No:28 © P-19). | 4982.18 | %Cft | 9217.033
(Rupees Four Thousand Nine Hundred Eighty Two & Ps:Eighteen)Only
555 | CFT | 9- | Pacca brick work in other than building in cement sand mortar (1:6) (S.I.No: P-20). | 12346.65 | %Cft | 68523.9075
(Rupees Twelve Thousand Three Hundred Forty Six & Ps:Sixty Five)Only
944 | CFT | 10- | Supplying and filling sand under floor plugging in to walls.(S.I.No:29 P-26). | 1141.25 | %Cft | 10773.4
|  | a) |  | (Rupees One Thousand One Hundred Forty One & Ps: Twenty Five)Only
156 | CFT | 11- | Cement concrete brick or stone ballast 1-1/2" to 2" gauge Ratio (1:6:12)(S.I.No:4(d) P-15). | 8122.95 | %Cft | 12671.802
(Rupees Eight Thousand One Hundred Twenty Two & Ninety Five)Only
3378 | SFT | 12- | Applying floa;ting coat of cement 1/32" thick. (S.I.No:14 P-59). | 660 | %SFT | 22294.8
(Rupees Six Hundred Sixty)Only.
6426 | SFT | 13- | Cement plaster (1:6) upto 20' ft height 1/2" thick. (S.I.No:13(b) P-57). | 2206.6 | %SFT | 141796.116
(Rupees Two Thousand Two Hundred Six & Ps: Sixty)Only.
6426 | SFT | 14- | Cement plaster (1:4) upto 20' ft height 3/8" thick. (S.I.No:11(a) P-57). | 2197.52 | %SFT | 141212.6352
(Rupees Two Thousand One Hundred Ninety Seven & Ps: Fifty Two)Only.
|  | 15- | Providing and laying 1" thick topping cement concrete (1;2;4) including surface finishing dividing into panels.(S.I.No:16© P-42).
1778 | SFT | A) | 2" thick C.C. topping. | 3275.5 | %SFT | 58238.39
(Rupees Three Thousand Two Hundred Seventy Five & Ps.Fifty) Only
92 | SFT | 16- | First class wrought, joinery in door and windows etc fixed in position including chowkats hold fasts hinges, iron tower bolts, chocks cleats, handles and cords with hooks, etc, 1-3/4" thick. (S.I.No:7(b) P-57). | 1273.76 | P.SFT | 117185.92
(Rupees One Thousand Two Hundred Seventy Three & Ps:Seventy Six)Only.
136 | SFT | 17- | Laying floor of approved with glazed tile 1/4" thick in white cement 1:2 over 3/4" thick cement mortar 1:2 complete.(S.I.no:29 P42). | 27678.86 | %SFT | 37643.2496
(Rupees Twenty Seven Thousand Six Hundred Seventy Eight & Ps: Eighty Six) Only
304 | SFT | 18- | White glazed tiles 1/4" thick dado jointed in white cement and laid over (1:2) cement sand mortar 3/4"thick including finishing. (S.I.No:37 P-44). | 28253.61 | %Sft | 85890.9744
Rupees Twenty Eight Thousand Two Hundred Fifty Three & Ps:Sixty One)Only.
2632 | SFT | 19- | Colour washing 3 coats. (S.I.No:25 P-54). | 859.9 | %Sft | 22632.568
(Rupees Eight Hundred Fifty Nine & Ps:Ninety )Only.
6116 | SFT | 20- | Distempering two coats. (S.I.No:24 P-53). | 1043.9 | %SFT | 63844.924
Rupees One Thousand Forty Three & Ps:Ninety)Only.
[5 empty] | PART "A" BUILDINGS SCHEDULE ITEMS TOTAL RS:- | 851395
PART "B" W/S & S/F SCHEDULE ITEMS.
1 | Nos. | 1- | Providing and fixing squating type white glazed of flush cisten with internal fitting and flush pipe with bend and making requisite numbers of holes in wall plinth and floor for pipe connection and making good in cement concrete (1:2:4) W.C. not less than 19" clear opening between flushing rims and 3 gallons flushing tank with 4" dia C.I. trap with C.I. thumble. (S.I.No: 1(A) P- 1 ). | 4802.6 | EACH | 4802.6
(Rupees Four Thousand Eight Hundred Two & Sixty)Only
2 | No. | 2- | Providing and fixing 6"x2" or 6"x3" C.I. floor trap of the approved self cleaning design with a C.I. screwed down greating with or without a vent arm complete with and i/c making requisite number or holes in walls plinth and floor for pipe connection and making good in cement concrete. (S.I.No: 20 P- 5 ). | 2042.43 | EACH | 4084.86
(Rupees Two Thousand Forty Two & Ps:Forty Three )Only
2 | Nos. | 3- | Supplying and fixing Nyloon connection complete with 1/2" dia brass stop cock with pairs of brass nuts and lining jointing to nyloon connection. (S.I.No:23 P-6). | 447.15 | EACH | 894.3
(Rupees Four Hundred Forty Seven & Fifteen)Only
3 | Nos. | 4- | Supplying and fixing in position bib cock of superior quality with C.P. head 1/2" dia. (S.I.No:13(b) P-16). | 1109.46 | EACH | 3328.38
(Rupees One Thousand One Hundred Nine & Forty Six)Only
2 | Nos. | 5- | Supplying and fixing concelled stop cock of superior quality with crystal head 1/2" dia. (S.I.No:13(b) P-15). | 509.74 | EACH | 1019.48
(Rupees Five Hundred Nine & Ps:Seventy Four)Only
1 | No. | 6- | Supplying and fixing Jet shower with rod of superior quality with crystal head 1/2" dia. (S.I.No:17 P-15). | 1142.24 | EACH | 1142.24
(Rupees One Thousand One Hundred Forty Two & Ps:Twenty Four)Only
1 | No. | 7- | Providing & fixing 22”x16” lavatory basin in white glazed earthen ware complete with an i/c the cost of W.I. or C.I. cantilever brackets 6” inches built into walls painted white in 2 coats after a primary cost of red lead paint & pair of ½” dia chrome plate pillar traps 1-1/2" dia rubber plug and chrome plated brass chain 1-1/4” dia malleable iron or cp brass trape, malleable iron or brass union & making requisite number of holes in walls plinth and floor for pipe connection and making good in Cement Concrete (1:2:4) (Standard pattern ). Add extra for labour for providing & fixing of earthenware pedestal white or coloured glazed (Standard pattern)(S.I.No:8 P-3). | 4694.8 | EACH | 4694.8
(Rupees Four Thousand Six Hundred Ninety Four & Ps:Eighty)Only
1 | No. | 8- | Add extra labour for providing and fixing of earthen ware pedestal white or coloured glazed. (S.I.No:11 P-4). | 938.47 | EACH | 938.47
(Rupees Nine Hundred Thirty Eight & Forty Seven) Only
1 | No. | 9- | Supplying and fixing Swan type pillers cock of superior quality with crystal head (S.I.No:18(b) P-16). | 795 | EACH | 795
(Rupees Seven Hundred Ninety Five)Only
|  | 10- | Providing & fixing handle valves (China) etc complete.
1 | No. | a) | 3/4" dia. | 271.92 | EACH | 271.92
(Rupees Two Hundred Seventy One & Ps:Ninety Two)Only
1 | No. | b) | 1" dia. | 365.42 | EACH | 365.42
(Rupees Three Hundred Sixty Five & Ps:Forty Two)Only
[5 empty] | PART "B" W/S & S/F SCHEDULE ITEMS TOTAL RS:- | 23005
PART "C" P.H. ENGINEERING SCHEDULE ITEMS.
25 | RFT | 1- | Providing UPVC pressure pipes of class "C" equivalent make in trench i/c cutting, fitting and jointing with "Z" joint with one rubber ring i/c testing with water to head of 61 meter or 200 ft 4" dia (PHE) (S.I.No:1(b) P-22). | 373 | EACH | 9325
(Rupees Three Hundred Seventy Three)Only
1 | Nos. | 2- | Construction of manhole or inspection chamber for the required dia meter of circular sewer and 3'-6" (1067mm) depth with walls of B.B. in cement sand mortar (1:3) cement plaster (1:3), 1/2" thick, inside of walls and 1" (25mm) thick over benching and channel i/c fixing C.I. manhole cover with frame of clear opening 1-1/2'x 1-1/2' (457x457 mm) of 1.75 Cwt (88.9 Kg) embaded in plain C.C. (1:2:4) and fixing 1" (25mm) dia M.S. steps 6" (150 mm) wide projecting 4" (102 mm) from the face of wall at 12" *305 mm) C/C duly painted etc. Complete as per standard specification and drawing. (S.I.No:1 P-46). | 14748 | EACH | 14748
(Rupees Fourteen Thousand Seven Hundred Forty Eight )Only
[5 empty] | PART "C" P.H. ENGR: SCHEDULE ITEMS TOTAL RS:- | 24073
PART "A" TO |  | ________________%Above/Below Buildigns Schedule Items |  | Total Rs:-
PART "B" |  | ________________%Above/Below W/S & S/F Schedule Items |  | Total Rs:-
PART "C" |  | ________________%Above/Below P.H.Engr: Schedule Items. |  | Total Rs:-
G. Total Rs:-
EXECUTIVE ENGINEER
CONTRACTOR |  |  |  | PROVINCIAL BUILDINGS DIVISION
SUKKUR
BILL OF QUANTITIES
Discription & Rate of items based on Schedule/ Market (offered Rates).
Name of Work:- |  |  | 21- M&R TO ADDITIONAL SESSION JUDGE B'LOW 03 NOS @ KHAIRPUR.
Quantities |  | Item No. | Description of items to be executed at site | Rate | Unit | Amount
PART "A" BUILDINGS SCHEDULE ITEMS.
7197 | SFT | 1- | Removing cement or lime plaster. (S.I.No:53 P-14). | 121 | %SFT | 8708.37
(Rupees One Hundred Twenty One ) Only
227 | CFT | 2- | Dry rammed brick or stone ballast 1-1/2" to 2" guage. | 3327.5 | %Cft | 7553.425
(Rupees Three Thousand Three Hundred Twenty Seven & Ps:Fifty ) Only
24 | SFT | 3- | Dismantling glazed or encaustic tile etc. (S.I.No:55 P-15). | 786.5 | %SFT | 188.76
(Rupees Seven Hundred Eighty Six & Fifty)Only
|  | 4- | Removing door with chowkats.(S.I.No:33 P-12).
4 | Nos. | a) | Bath door. | 142.18 | EACH | 568.72
Rupees One Hundred Forty Two & Ps:Eighteen)Only.
2 | Nos. | b) | Bath H/W. | 102.85 | %CFT | 205.7
Rupees One Hundred Two & Ps:Eighty Five)Only.
7197 | SFT | 5- | Applying floa;ting coat of cement 1/32" thick. (S.I.No:14 P-59). | 660 | %SFT | 47500.2
(Rupees Six Hundred Sixty)Only.
7197 | SFT | 6- | Cement plaster (1:6) upto 20' ft height 1/2" thick. (S.I.No:13(b) P-57). | 2206.6 | %SFT | 158809.002
(Rupees Two Thousand Two Hundred Six & Ps: Sixty)Only.
7197 | SFT | 7- | Cement plaster (1:4) upto 20' ft height 3/8" thick. (S.I.No:11(a) P-57). | 2197.52 | %SFT | 158155.5144
(Rupees Two Thousand One Hundred Ninety Seven & Ps: Fifty Two)Only.
20 | SFT | 8- | First class wrought, joinery in doors and windows etc fixed to chowkats fixed in position including tower bolts cocks cleats, handles and cords with hooks etc (S.I.No:7(b) P-57). | 902.93 | P.SFT | 18058.6
Rupees Nine Hundred Two & Ps:Ninety Three)Only.
|  | 9- | Providing and laying 1" thick topping cement concrete (1;2;4) including surface finishing dividing into panels.(S.I.No:16© P-42).
520 | SFT | A) | 2" thick C.C. topping. | 3275.5 | %SFT | 17032.6
(Rupees Three Thousand Two Hundred Seventy Five & Ps.Fifty) Only
277 | SFT | B) | 1-1/2" thick C.C. topping. | 2548.29 | %SFT | 7058.7633
(Rupees Two Thousand Five Hundred Forty Eighty & Ps:Twenty Nine) Only
4 | CFT | 10- | Cement concrete plain including placing compacting, finishing and curing, complete (including screening and washing at stone aggregate without shuttering ratio (1:2:4). (S.I.No:5 P-15). | 14429.25 | %Cft | 577.17
(Rupees Fourteen Thousand Four Hundred Twenty Nine & Twenty Five) Only
16 | SFT | 11- | Galvanized wire gauze fixed to chowkats with 3/4"thick deodar strips and screws. (S.I.No:14(d)P-67). | 190.75 | P.SFT | 3052
Rupees One Hundred Ninety & Ps:Seventy Five)Only.
24 | SFT | 12- | Providing and laying tiles glazed 6"x6" x 1/4" on floor or wall facing in required colour and pattern of STILE specification jointed in white cement and pigment over a base of (1:2) grey cement mortar 3/4"thick including washing and filling of joints with slaurry of white cement and pigment in desired shape with finishing, clearing and cost of wax polish etc complete inclduing cutting tiles to proper profile. (S.I.No:60 P-45). | 30509.77 | %SFT | 7322.3448
(Rupees Thirty Thousand Five Hundred Nine & Seventy Seven)Only
100 | SFT | 13- | Supplying and fixing false ceiling or plaster of pairs, in panels including making frame, work of deodar wood including painting with Soligia paint. (S.I.No:52 P-72). | 25293.42 | %SFT | 25293.42
Rupees Twenty Five Thousand Two Hundred Ninety Three & Ps:Forty Two)Only.
40 | RFT | 14- | Supplying and fixing of Paris, ceiling border of 8"x10" with specified design and thickness i/c fixing besides ceiling with nails/screws with getties. (S.I.No:44 P-38). | 104.22 | P.RFT | 4168.8
Rupees One Hundred Four & Ps:Twenty Two )Only.
1355 | SFT | 15- | White washing old surface two coats.(S.I.No:26 (b)P-54). | 425.84 | %SFT | 5770.132
Rupees Four Hundred Twenty Five & Ps:Eighty Four)Only.
7058 | SFT | 16- | Distempering two coats. (S.I.No:24 P-53). | 1043.9 | %SFT | 73678.462
Rupees One Thousand Forty Three & Ps:Ninety)Only.
3950 | SFT | 17- | Preparing the surface and painting with weather coat i/c rubbing the surface brick filling the voids with zink/chalk plaster of Paris and then painting with weather coat of approved made etc complete (New surface). (S.I.No:38 P-61) | 1948.1 | %SFT | 76949.95
Rupees One Thousand Nine Hundred Forty Eight & Ps:Ten)Only.
[5 empty] | PART "A" BUILDINGS SCHEDULE ITEMS TOTAL RS:- | 620653
PART "B" W/S & S/F SCHEDULE ITEMS.
1 | Nos. | 1- | Providing and fixing squating type white glazed of flush cisten with internal fitting and flush pipe with bend and making requisite numbers of holes in wall plinth and floor for pipe connection and making good in cement concrete (1:2:4) W.C. not less than 19" clear opening between flushing rims and 3 gallons flushing tank with 4" dia C.I. trap with C.I. thumble. (S.I.No: 1(A) P- 1 ). | 4802.6 | EACH | 4802.6
(Rupees Four Thousand Eight Hundred Two & Sixty)Only
|  | 2- | Providing G.I. pipes and special etc clamps etc i/c fixing cutting and fitting complete with and i/c the cost of breaking through walls and roof making good etc painting two coats after cleaning the pipe etc with white zink paint with pigment to match the colour of the building and testing with water to a pressure head of 200 feet and handling. (S.I.No: 1 P-11).
50 | RFT | a) | 3/4" dia G.I.Pipe. | 95.79 | P.RFT | 4789.5
(RupeesNinety Five & Ps:Seventy Nine)Only
2 | No. | 3- | Providing and fixing 6"x2" or 6"x3" C.I. floor trap of the approved self cleaning design with a C.I. screwed down greating with or without a vent arm complete with and i/c making requisite number or holes in walls plinth and floor for pipe connection and making good in cement concrete. (S.I.No: 20 P- 5 ). | 2042.43 | EACH | 4084.86
(Rupees Two Thousand Forty Two & Ps:Forty Three )Only
2 | Nos. | 4- | Supplying and fixing Nyloon connection complete with 1/2" dia brass stop cock with pairs of brass nuts and lining jointing to nyloon connection. (S.I.No:23 P-6). | 447.15 | EACH | 894.3
(Rupees Four Hundred Forty Seven & Fifteen)Only
1 | Nos. | 5- | Supplying and fixing in position bib cock of superior quality with C.P. head 1/2" dia. (S.I.No:13(b) P-16). | 1109.46 | EACH | 1109.46
(Rupees One Thousand One Hundred Nine & Forty Six)Only
2 | Nos. | 6- | Supplying/Fixing concealed tee-stop cock of superior quality with C.P. head 1/2" dia.(S.I.No:12(a) P-16). | 843.92 | EACH | 1687.84
Rupees Eight Hundred Forty Three & Ps:Ninety Two ) Only.
1 | No. | 7- | Supplying and fixing Jet shower with rod of superior quality with crystal head 1/2" dia. (S.I.No:17 P-15). | 1142.24 | EACH | 1142.24
(Rupees One Thousand One Hundred Forty Two & Ps:Twenty Four)Only
1 | No. | 8- | Supplying/Fixing concealed tee-stop cock of superior quality with C.P. head 1/2" dia.(S.I.No:12(a) P-16). | 843.92 | EACH | 843.92
Rupees Eight Hundred Forty Three & Ps:Ninety Two ) Only.
1 | No. | 9- | Providing & fixing 22”x16” lavatory basin in white glazed earthen ware complete with an i/c the cost of W.I. or C.I. cantilever brackets 6” inches built into walls painted white in 2 coats after a primary cost of red lead paint & pair of ½” dia chrome plate pillar traps 1-1/2" dia rubber plug and chrome plated brass chain 1-1/4” dia malleable iron or cp brass trape, malleable iron or brass union & making requisite number of holes in walls plinth and floor for pipe connection and making good in Cement Concrete (1:2:4) (Standard pattern ). Add extra for labour for providing & fixing of earthenware pedestal white or coloured glazed (Standard pattern)(S.I.No:8 P-3). | 4694.8 | EACH | 4694.8
(Rupees Four Thousand Six Hundred Ninety Four & Ps:Eighty)Only
1 | No. | 10- | Add extra labour for providing and fixing of earthen ware pedestal white or coloured glazed. (S.I.No:11 P-4). | 938.47 | EACH | 938.47
(Rupees Nine Hundred Thirty Eight & Forty Seven) Only
|  | 11- | Providing and fixing Handle valve 3/4" dia (China).
1 | No. | a) | 3/4" dia . | 271.92 | EACH | 271.92
(Rupees Two Hundred Seventy One & Ps:Ninety Two) Only
1 | No. | b) | 1" dia. | 365.42 | EACH | 365.42
(Rupees Three Hundred Sixty Five & Ps:Forty Two) Only
1 | No. | c) | 1-1/4" dia. | 475.42 | EACH | 475.42
(Rupees Four Hundred Seventy Five & Ps:Forty Two) Only
[5 empty] | PART "B" W/S & S/F SCHEDULE ITEMS TOTAL RS:- | 26100
PART "C" P.H.ENGR: SCHEDULE ITEMS.
|  | 1- | Providing UPVC pressure pipes of class "C" equivalent make in trench i/c cutting, fitting and jointing with "Z" joint with one rubber ring i/c testing with water to head of 61 meter or 200 ft 4" dia (PHE) (S.I.No:1(b) P-22).
50 | RFT | A) | 4" dia UPVC Pressure pipe. | 242 | EACH | 12100
(Rupees Two Hundred Forty Two)Only
120 | RFT | B) | 6" dia UPVC Pressure pipe. | 373 | EACH | 44760
(Rupees Three Hundred Seventy Three)Only
5 | Nos. | 2- | Construction of manhole or inspection chamber for the required dia meter of circular sewer and 3'-6" (1067mm) depth with walls of B.B. in cement sand mortar (1:3) cement plaster (1:3), 1/2" thick, inside of walls and 1" (25mm) thick over benching and channel i/c fixing C.I. manhole cover with frame of clear opening 1-1/2'x 1-1/2' (457x457 mm) of 1.75 Cwt (88.9 Kg) embaded in plain C.C. (1:2:4) and fixing 1" (25mm) dia M.S. steps 6" (150 mm) wide projecting 4" (102 mm) from the face of wall at 12" *305 mm) C/C duly painted etc. Complete as per standard specification and drawing. (S.I.No:1 P-46). | 14748 | EACH | 73740
(Rupees Fourteen Thousand Seven Hundred Forty Eight )Only
[5 empty] | PART "C" P.H. ENGR: SCHEDULE ITEMS TOTAL RS:- | 130600
PART "A" TO |  | ________________%Above/Below Buildigns Schedule Items |  | Total Rs:-
PART "B" |  | ________________%Above/Below W/S & S/F Schedule Items |  | Total Rs:-
PART "C" |  | ________________%Above/Below P.H.Engr: Schedule Items. |  | Total Rs:-
G. Total Rs:-
EXECUTIVE ENGINEER
CONTRACTOR |  |  |  | PROVINCIAL BUILDINGS DIVISION
SUKKUR
BILL OF QUANTITIES
Discription & Rate of items based on Schedule/ Market (offered Rates).
Name of Work:- |  |  | 22- M&R TO JUDGE RESIDENCE BUNGALOW AT DISTRICT KHAIRPUR.
Quantities |  | Item No. | Description of items to be executed at site | Rate | Unit | Amount
PART "A" BUILDINGS SCHEDULE ITEMS.
7197 | SFT | 1- | Removing cement or lime plaster. (S.I.No:53 P-14). | 121 | %SFT | 8708.37
(Rupees One Hundred Twenty One ) Only
227 | CFT | 2- | Dry rammed brick or stone ballast 1-1/2" to 2" guage. | 3327.5 | %Cft | 7553.425
(Rupees Three Thousand Three Hundred Twenty Seven & Ps:Fifty ) Only
|  | 3- | Removing door with chowkats.(S.I.No:33 P-12).
4 | Nos. | a) | Bath door. | 142.18 | EACH | 568.72
Rupees One Hundred Forty Two & Ps:Eighteen)Only.
24 | SFT | 4- | Dismantling glazed or encaustic tile etc. (S.I.No:55 P-15). | 786.5 | %SFT | 188.76
(Rupees Seven Hundred Eighty Six & Fifty)Only
2 | Nos. | 5- | Removing window & sky light with chowkats. (S.I.No:33(b) P-12). | 102.85 | %CFT | 205.7
Rupees One Hundred Two & Ps:Eighty Five)Only.
7197 | SFT | 6- | Applying floa;ting coat of cement 1/32" thick. (S.I.No:14 P-59). | 660 | %SFT | 47500.2
(Rupees Six Hundred Sixty)Only.
7197 | SFT | 7- | Cement plaster (1:6) upto 20' ft height 1/2" thick. (S.I.No:13(b) P-57). | 2206.6 | %SFT | 158809.002
(Rupees Two Thousand Two Hundred Six & Ps: Sixty)Only.
7197 | SFT | 8- | Cement plaster (1:4) upto 20' ft height 3/8" thick. (S.I.No:11(a) P-57). | 2197.52 | %SFT | 158155.5144
(Rupees Two Thousand One Hundred Ninety Seven & Ps: Fifty Two)Only.
20 | SFT | 9- | First class wrought, joinery in doors and windows etc fixed to chowkats fixed in position including tower bolts cocks cleats, handles and cords with hooks etc (S.I.No:7(b) P-57). | 902.93 | P.SFT | 18058.6
Rupees Nine Hundred Two & Ps:Ninety Three)Only.
|  | 10- | Providing and laying 1" thick topping cement concrete (1;2;4) including surface finishing dividing into panels.(S.I.No:16© P-42).
520 | SFT | A) | 2" thick C.C. topping. | 3275.5 | %SFT | 17032.6
(Rupees Three Thousand Two Hundred Seventy Five & Ps.Fifty) Only
277 | SFT | B) | 1-1/2" thick C.C. topping. | 2548.29 | %SFT | 7058.7633
(Rupees Two Thousand Five Hundred Forty Eighty & Ps:Twenty Nine) Only
4 | CFT | 10- | Cement concrete plain including placing compacting, finishing and curing, complete (including screening and washing at stone aggregate without shuttering ratio (1:2:4). (S.I.No:5 P-15). | 14429.25 | %Cft | 577.17
(Rupees Fourteen Thousand Four Hundred Twenty Nine & Twenty Five) Only
16 | SFT | 11- | Galvanized wire gauze fixed to chowkats with 3/4"thick deodar strips and screws. (S.I.No:14(d)P-67). | 190.75 | P.SFT | 3052
Rupees One Hundred Ninety & Ps:Seventy Five)Only.
24 | SFT | 12- | Providing and laying tiles glazed 6"x6" x 1/4" on floor or wall facing in required colour and pattern of STILE specification jointed in white cement and pigment over a base of (1:2) grey cement mortar 3/4"thick including washing and filling of joints with slaurry of white cement and pigment in desired shape with finishing, clearing and cost of wax polish etc complete inclduing cutting tiles to proper profile. (S.I.No:60 P-45). | 30509.77 | %SFT | 7322.3448
(Rupees Thirty Thousand Five Hundred Nine & Seventy Seven)Only
100 | SFT | 13- | Supplying and fixing false ceiling or plaster of pairs, in panels including making frame, work of deodar wood including painting with Soligia paint. (S.I.No:52 P-72). | 25293.42 | %SFT | 25293.42
Rupees Twenty Five Thousand Two Hundred Ninety Three & Ps:Forty Two)Only.
40 | RFT | 14- | Supplying and fixing of Paris, ceiling border of 8"x10" with specified design and thickness i/c fixing besides ceiling with nails/screws with getties. (S.I.No:44 P-38). | 104.22 | P.RFT | 4168.8
Rupees One Hundred Four & Ps:Twenty Two )Only.
1355 | SFT | 15- | White washing old surface two coats.(S.I.No:26 (b)P-54). | 425.84 | %SFT | 5770.132
Rupees Four Hundred Twenty Five & Ps:Eighty Four)Only.
7058 | SFT | 16- | Distempering two coats. (S.I.No:24 P-53). | 1043.9 | %SFT | 73678.462
Rupees One Thousand Forty Three & Ps:Ninety)Only.
3950 | SFT | 17- | Preparing the surface and painting with weather coat i/c rubbing the surface brick filling the voids with zink/chalk plaster of Paris and then painting with weather coat of approved made etc complete (New surface). (S.I.No:38 P-61) | 1948.1 | %SFT | 76949.95
Rupees One Thousand Nine Hundred Forty Eight & Ps:Ten)Only.
[5 empty] | PART "A" BUILDINGS SCHEDULE ITEMS TOTAL RS:- | 620653
PART "B" W/S & S/F SCHEDULE ITEMS.
1 | Nos. | 1- | Providing and fixing squating type white glazed of flush cisten with internal fitting and flush pipe with bend and making requisite numbers of holes in wall plinth and floor for pipe connection and making good in cement concrete (1:2:4) W.C. not less than 19" clear opening between flushing rims and 3 gallons flushing tank with 4" dia C.I. trap with C.I. thumble. (S.I.No: 1(A) P- 1 ). | 4802.6 | EACH | 4802.6
(Rupees Four Thousand Eight Hundred Two & Sixty)Only
|  | 2- | Providing G.I. pipes and special etc clamps etc i/c fixing cutting and fitting complete with and i/c the cost of breaking through walls and roof making good etc painting two coats after cleaning the pipe etc with white zink paint with pigment to match the colour of the building and testing with water to a pressure head of 200 feet and handling. (S.I.No: 1 P-11).
50 | RFT | a) | 3/4" dia G.I.Pipe. | 95.79 | P.RFT | 4789.5
(RupeesNinety Five & Ps:Seventy Nine)Only
2 | No. | 3- | Providing and fixing 6"x2" or 6"x3" C.I. floor trap of the approved self cleaning design with a C.I. screwed down greating with or without a vent arm complete with and i/c making requisite number or holes in walls plinth and floor for pipe connection and making good in cement concrete. (S.I.No: 20 P- 5 ). | 2042.43 | EACH | 4084.86
(Rupees Two Thousand Forty Two & Ps:Forty Three )Only
2 | Nos. | 4- | Supplying and fixing Nyloon connection complete with 1/2" dia brass stop cock with pairs of brass nuts and lining jointing to nyloon connection. (S.I.No:23 P-6). | 447.15 | EACH | 894.3
(Rupees Four Hundred Forty Seven & Fifteen)Only
1 | Nos. | 5- | Supplying and fixing in position bib cock of superior quality with C.P. head 1/2" dia. (S.I.No:13(b) P-16). | 1109.46 | EACH | 1109.46
(Rupees One Thousand One Hundred Nine & Forty Six)Only
2 | Nos. | 6- | Supplying/Fixing concealed tee-stop cock of superior quality with C.P. head 1/2" dia.(S.I.No:12(a) P-16). | 843.92 | EACH | 1687.84
Rupees Eight Hundred Forty Three & Ps:Ninety Two ) Only.
1 | No. | 7- | Supplying and fixing Jet shower with rod of superior quality with crystal head 1/2" dia. (S.I.No:17 P-15). | 1142.24 | EACH | 1142.24
(Rupees One Thousand One Hundred Forty Two & Ps:Twenty Four)Only
1 | No. | 8- | Supplying/Fixing concealed tee-stop cock of superior quality with C.P. head 1/2" dia.(S.I.No:12(a) P-16). | 843.92 | EACH | 843.92
Rupees Eight Hundred Forty Three & Ps:Ninety Two ) Only.
1 | No. | 9- | Providing & fixing 22”x16” lavatory basin in white glazed earthen ware complete with an i/c the cost of W.I. or C.I. cantilever brackets 6” inches built into walls painted white in 2 coats after a primary cost of red lead paint & pair of ½” dia chrome plate pillar traps 1-1/2" dia rubber plug and chrome plated brass chain 1-1/4” dia malleable iron or cp brass trape, malleable iron or brass union & making requisite number of holes in walls plinth and floor for pipe connection and making good in Cement Concrete (1:2:4) (Standard pattern ). Add extra for labour for providing & fixing of earthenware pedestal white or coloured glazed (Standard pattern)(S.I.No:8 P-3). | 4694.8 | EACH | 4694.8
(Rupees Four Thousand Six Hundred Ninety Four & Ps:Eighty)Only
1 | No. | 10- | Add extra labour for providing and fixing of earthen ware pedestal white or coloured glazed. (S.I.No:11 P-4). | 938.47 | EACH | 938.47
(Rupees Nine Hundred Thirty Eight & Forty Seven) Only
|  | 11- | Providing and fixing Handle valve 3/4" dia (China).
1 | No. | a) | 3/4" dia . | 271.92 | EACH | 271.92
(Rupees Two Hundred Seventy One & Ps:Ninety Two) Only
1 | No. | b) | 1" dia. | 365.42 | EACH | 365.42
(Rupees Three Hundred Sixty Five & Ps:Forty Two) Only
1 | No. | c) | 1-1/4" dia. | 475.42 | EACH | 475.42
(Rupees Four Hundred Seventy Five & Ps:Forty Two) Only
[5 empty] | PART "B" W/S & S/F SCHEDULE ITEMS TOTAL RS:- | 26100
PART "A" TO |  | ________________%Above/Below Buildigns Schedule Items |  | Total Rs:-
PART "B" |  | ________________%Above/Below W/S & S/F Schedule Items |  | Total Rs:-
G. Total Rs:-
EXECUTIVE ENGINEER
CONTRACTOR |  |  |  | PROVINCIAL BUILDINGS DIVISION
SUKKUR
BILL OF QUANTITIES
Discription & Rate of items based on Schedule/ Market (offered Rates).
Name of Work:- |  |  | 23- M&R TO OLD COURT BUILDING GHOTKI.
Quantities |  | Item No. | Description of items to be executed at site | Rate | Unit | Amount
PART "A" BUILDINGS SCHEDULE ITEMS.
583 | SFT | 1- | Removing cement or lime plaster. (S.I.No:53 P-14). | 121 | %SFT | 705.43
(Rupees One Hundred Twenty One ) Only
52 | CFT | 2- | Dismantling cement concrete rainforced separating rentilatr cement from concrete cleaning and strainghtening the same. (S.I.No:20 P-10). | 5445 | %CFT | 2831.4
(Rupees Five Thousand Four Hunred Forty Four ) Only
96 | SFT | 3- | Dismantling cmeent concrete Plain (1:3:6). | 1306.8 | %SFT | 1254.528
(Rupees One Thousand Three Hundred Six& Ps:Eighty ) Only
510 | CFT | 4- | Dismentling brick in lime or cement plaster. (S.I.No:13 P-10). | 1285.63 | %CFT | 6556.713
Rupees One Thousand Two Hundred Eighty Five & Ps:Sixty Three)Only.
|  | 5- | Removing door with chowkats.(S.I.No:33 P-12).
4 | Nos. | a) | Bath door. | 142.18 | EACH | 568.72
Rupees One Hundred Forty Two & Ps:Eighteen)Only.
4 | Nos. | b) | Bath H/W. | 102.85 | %CFT | 411.4
Rupees One Hundred Two & Ps:Eighty Five)Only.
422 | SFT | 6- | Dismantling glazed or encaustic tile etc. (S.I.No:55 P-15). | 786.5 | %SFT | 3319.03
(Rupees Seven Hundred Eighty Six & Fifty)Only
9132 | SFT | 7- | Scraping ordinary distemper or oil bound on wall. (S.I.No:54(b) P-15). | 226.38 | %Sft | 20673.0216
(Rupees Two Hundred Twenty Six & Ps:Thirty Eight)Only.
163 | CFT | 8- | Excavation in foundation of Building Bridges and other structures including dag belling dressing, refilling around structure with excavated earth Watering and ramming lead upto 5 ft. In hard ordinary soil.(S.I.No.18 (B)P-05). | 3176.25 | %0Cft | 517.7287
(Rupees Three Thousand One Hundred Seventy Six & Twenty Five)Only
49 | CFT | 9- | Cement concrete brick or stone ballast 1-1/2" to 2" gauge Ratio (1:6:12)(S.I.No:4(D) P-15). | 8694.95 | %Cft | 4260.5255
(Rupees Eight Thousand Six Hundred Ninety Four & Ninety Five)Only
64 | CFT | 10- | Pacca brick work in foundation and plinth in cement sand mortar ratio (1:6). (S.I.No:4(e) P-21). | 11948.36 | %Cft | 7646.9504
(Rupees Eleven Thousand Nine Hundred Forty Eight & Ps:Thirty Six)Only
80 | CFT | 11- | Pacca brick work in other than building in cement sand mortar (1:6) (S.I.No: P-20). | 12346.65 | %Cft | 9877.32
(Rupees Twelve Thousand Three Hundred Forty Six & Ps:Sixty Five)Only
156 | CFT | 12- | Pacca brick work in Ground Floor in cement sand mortar (1:6). (S.I.No:5 P-21). | 12674.36 | %Cft | 19772.0016
(Rupees Twelve Thousand Six Hundred Seventy Four & Ps:Thirty Six)Only
18 | CFT | 13- | Reinforcement cement concrete work including all labour and material except the cost of steel reinforcement and its labour for bending and binding, which will be paid separately. This rate also includes all kinds of forms moulds: lifting shuttering curing rendering and finishing the exposed surface (including screening and washing of shingle)a) R.C. work in roof slab, beams columns rafts, lintels and other structural members laid in situ or pre cast laid in position complete in all respect. i) Ratio (1:2:4) 90 Lbs cement 2 Cft shingle 1/8” to ¼” gauge.(S.I.No:6(a)(i) P-16). | 337 | P.CFT | 6066
(Rupees Three Hundred & Thirty Seven)Only
0.88 | CWT | 14- | Fabrication of mild steel reinforcement for cement concrete i/c cutting bending, bending, laying in position, making joints and fastenings including cost of binding wire (also includes removal of rust from bars)(S.I.No: 8 P-16). | 5001.7 | P.CWT. | 4401.496
(Rupees Five Thousand One & Ps:Seventy)Only.
583 | SFT | 15- | Applying floa;ting coat of cement 1/32" thick. (S.I.No:14 P-59). | 660 | %SFT | 3847.8
(Rupees Six Hundred Sixty)Only.
638 | SFT | 16- | Cement plaster (1:6) upto 20' ft height 1/2" thick. (S.I.No:13(b) P-57). | 2206.6 | %SFT | 14078.108
(Rupees Two Thousand Two Hundred Six & Ps: Sixty)Only.
638 | SFT | 17- | Cement plaster (1:4) upto 20' ft height 3/8" thick. (S.I.No:11(a) P-57). | 2197.52 | %SFT | 14020.1776
(Rupees Two Thousand One Hundred Ninety Seven & Ps: Fifty Two)Only.
583 | SFT | 18- | Cement plaster upto 20'height 3/4" Ratio (1:4). (S.I.No:11(c) P-52). | 3015.76 | %SFT | 17581.8808
Rupees Three Fifteen & Ps:Seventy Six)Only.
2.14 | CWT | 19 | Supplying and fixing R.S. Girders Material Schedule. | 3850 | P.CWT | 8239
(Rupees Three Thousand Eight Hundred Fifty)Only
1.28 | CWT | 20- | Supplying T.Iron 2"x2"x1/4" size. | 3575 | P.CWT | 4576
(Rupees Three Thousand Five Hundred Seventy Five)Only
3.42 | CWT | 21- | Erecting rolled steel beams or old rails in roofs etc, erection and fixing in position. (S.I.No:6 P-93). | 186.34 | P.CWT | 637.2828
(Rupees One Hundred Eighty Six & Ps:Thirty Four)Only
8 | Nos. | 22- | Cutting rails rolled steel jointsand beams with hack saw above 6.0' size (S.I.No:"9(b) P-91). | 254.1 | P.Cut | 2032.8
(Rupees Two Hundred Fifty Four & Ps:Ten)Only
80 | SFT | 23- | Second class tile roofing consisting of 4" earth and 1" mud plaster with Gobri leeping over 1/2" thick cement plaster (1:6) with 34 Lbs. Of hot bitumen coating sand blinded, provided over one layer of 12" x 6" x2" tiles laid in (1:6) cement mortar including (1:2) cement pointing under neath of tiles complete including curing etc. (S.I.No:2 P-32). | 7607.25 | %SFT | 6085.8
(Rupees Seven Thousand Six Hundred Seven & Ps:Twenty Five)Only
80 | SFT | 24- | Providing and laying single per layer of polithin 0.13mm thick for water proffing per specification and instructions of engineer incharge (S.I.No:38 P-38). | 10.7 | P.SFT | 856
(Rupees Nen Point Ps: Seventy)Only
3 | Nos. | 25- | Earth work onsmall rain water drains along canal banks roads and plantationdrains dressed etc complete.(S.I.No:17 P-4). | 287.38 | EACH | 862.14
(Rupees Two Hundred Eighty Seven & Ps:Thirty Eight)Only
109 | CFT | 26- | Filling watering and ramming earth in floor with surplus from foundation lead upto one chain & lift upto 5' ft. (S.I.No:21 P-4). | 1512.5 | %OCFT | 164.8625
(Rupees One Thousand Five Hundred Twelve & Ps:Fifty)Only
54 | CFT | 27- | Filling watering and ramming earth under floor with new earth excavated from out side lead upto one chain and lift upto 5' feet. (S.I.No:23 P-4). | 3630 | %OCFT | 196.02
(Rupees Three Thousand Six Hundred Thirty)Only
36 | CFT | 28- | Supplying and filling sand under floor plugging in to walls.(S.I.No:29 P-26). | 1141.25 | %Cft | 410.85
(Rupees One Thousand One Hundred Forty One & Ps: Twenty Five)Only
90 | CFT | 29- | Extra lead upto 5 miles. | 162.5 | %Cft | 146.25
(Rupees One Hundred Sixty Two & Ps: Fifty)Only
24 | CFT | 30- | Cement concrete brick or stone ballast 1-1/2" to 2" gauge Ratio (1:6:12)(S.I.No:4(d) P-15). | 8122.95 | %Cft | 1949.508
(Rupees Eight Thousand One Hundred Twenty Two & Ninety Five)Only
23 | CFT | 31- | Cement concrete plain including placing compacting, finishing and curing, complete (including screening and washing at stone aggregate without shuttering ratio (1:2:4). (S.I.No:5 P-15). | 14429.25 | %Cft | 3318.7275
(Rupees Fourteen Thousand Four Hundred Twenty Nine & Twenty Five) Only
|  | 32- | Providing and laying 1" thick topping cement concrete (1;2;4) including surface finishing dividing into panels.(S.I.No:16© P-42).
600 | SFT | A) | 3" thick C.C. topping. | 4411.82 | %SFT | 26470.92
(Rupees Four Thousand Four Hundred Eleven & Eighty Two) Only
80 | SFT | B) | 2" thick C.C. topping. | 3275.5 | %SFT | 2620.4
(Rupees Three Thousand Two Hundred Seventy Five & Ps.Fifty) Only
46 | SFT | 33- | Laying white marble flooring fine dressed in the surface without winding set lime mortar 1:2 i/c rubbing & polishing f the joints. 3/4" thick. | 567.48 | P.Sft | 26104.08
(Rupees Five Hundred Sixty Seven & Ps:Forty Eight)Only
12 | SFT | 34- | P/F 3/8"thick marble tiles of approved quality and colour and shade size 8x4"x6x4" in dado stricking and facing removal / tucking of existing plastre surface etc over 1/2" thick base of cement mortar 1:3 setting of tiles in slurry of white cement over mortar base i/c fitting the joints anf washing the tiles with white cement slurry curring finishing cleaning (S.I.No. 68 a P-48). | 186.04 | P.Sft | 2232.48
(Rupees One Hundred Eighty Six & Four)Only
16 | SFT | 35- | Laying floors of approved coloured tiles 1/4" thick laid in white cement and pigment on a bed of 3/4" thick cement mortar (1:2) (S.I.No:25 P-42). | 27747.06 | %SFT | 4439.5296
(Rupees Twenty Seven Thousand Seven Hundred Forty Seven & Six) Only
67 | SFT | 36- | Glazed tile dado 1/4" thick laid in pigment over (1:2) cement sand mortar 3/4" thick including finishing. (S.I.No:38 P-44). | 28299.3 | %SFT | 18960.531
(Rupees Twenty Eight Thousand Two Hundred Ninety Nine & Thirty)Only
58 | SFT | 37- | Providing and laying tiles glazed 6"x6" x 1/4" on floor or wall facing in required colour and pattern of STILE specification jointed in white cement and pigment over a base of (1:2) grey cement mortar 3/4"thick including washing and filling of joints with slaurry of white cement and pigment in desired shape with finishing, clearing and cost of wax polish etc complete inclduing cutting tiles to proper profile. (S.I.No:60 P-45). | 30509.77 | %SFT | 17695.6666
(Rupees Thirty Thousand Five Hundred Nine & Seventy Seven)Only
46 | SFT | 38- | Applying chemical polishing on existing mosaic/ marble flooring dado i/c cleaning grinding with carborandum stone/ sand paper and applying chemical polish as per requirement. (S.I.No:70 P-49). | 36.6 | P.SFT | 1683.6
(Rupees Thirty Six & ps:Sixty)Only
|  | 39- | P/F G.I. Frame/Chowkats 7"x2" or 4-1/2" x 3" for windows using 20 guage G.I. sheet i/c welded hinges and fixing at site with necessary hols fast filling with cement sand slurry of ratio (1:6) and reparing the janbs, Cost also i/c all carrage tools and plants used in making and fixing. (S.I.No:28 P-93).
35 | RFT |  | A) Doors. | 228.9 | P.RFT | 8011.5
(Rupees Two Hundred Twenty Eight & Ps:Ninety)Only
99 | RFT |  | B) Windows. | 240.5 | P.RFT | 23809.5
(Rupees Two Hundred Forty & Ps:Fifty)Only
|  | 40- | Fixing doors including chowkats.
1 | No. |  | A) Doors. | 279.51 | EACH | 279.51
(Rupees Two Hundred Seventy Nine & Ps:Fifty One)Only
1 | No. |  | B) Windows. | 139.76 | EACH | 139.76
(Rupees One Hundred Thirty Nine & Ps:Seventy Six)Only
13 | SFT | 41- | Glazed with pans (16 oz to 18 oz) including cost of prtty.(S.I.No:45(a) P-63). | 115.55 | P.RFT | 1502.15
(Rupees One Hundred Fifteen & Ps:Fifty Five)Only
28 | SFT | 42- | First class wrought, joinery in doors and windows etc fixed to chowkats fixed in position including tower bolts cocks cleats, handles and cords with hooks etc (S.I.No:7(b) P-57). | 902.93 | P.SFT | 25282.04
Rupees Nine Hundred Two & Ps:Ninety Three)Only.
20 | CFT | 43- | Providing and fixing Iron steel grillusing solid square barss of size 1/2"x1/2" placed at 4" i/c frame of flat iron patti of 3/4"x3/4" i/c circle shape at 1-0 part equivalent fitted with screw and painting etc. (S.I.No:30 P-95). | 194.16 | P.SFT | 3883.2
(Rupees One Hundred Ninety Four & Ps:Sixteen)Only
20 | SFT | 44- | Galvanized wire gauze fixed to chowkats with 3/4"thick deodar strips and screws. (S.I.No:14(d)P-59). | 190.72 | P.SFT | 3814.4
Rupees One Hundred Ninety & Ps:Seventy Two)Only.
1473 | SFT | 45- | Preparing the surface and painting with plastic emulsion of approved make i/c rubbing the surface with sand paper filling the voids with chalk/ plaster of paris and than painting etc complete 3rd: & subsequent coat. (S.I.No:41(a+b+c) P-56). | 1980.83 | %SFT | 29177.6259
Rupees One Thousand Nine Hundred Eighty & Ps:Eighty Three)Only.
1221 | SFT | 46- | Primary coat of chalk under distemper. | 393.25 | %SFT | 4801.5825
Rupees Three Hundred Ninety Three & Ps:Twenty Five)Only.
864 | SFT | 47- | Distempering two coats. (S.I.No:24 P-53). | 1043.9 | %SFT | 9019.296
Rupees One Thousand Forty Three & Ps:Ninety)Only.
197 | SFT | 48- | Painting old Surface:- Painting doors and windows any type 2 coats. (S.I.No:4 P-68). | 1160.06 | %SFT | 2285.3182
Rupees One Thousand One Hundred Sixty & Ps:Six)Only.
26 | SFT | 49- | Painting guard bars gates iron, bars grating railings i/c standard bracket etc and similar open work. (S.I.No:4(d+i+ii) P-69). | 674.6 | %SFT | 175.396
Rupees Six Hundred Seventy Four & Sixty)Only.
20 | SFT | 50- | Painting sashes, fan light , glazed or gauzed, door and windows two coats. (S.I.No:4 P- 67). | 674.19 | %SFT | 134.838
(Rupees Six Hundred Seventy Four & Ps:Nineteen) Only.
[5 empty] | PART "A" BUILDINGS SCHEDULE ITEMS TOTAL RS:- | 367938
PART "B" W/S & S/F SCHEDULE ITEMS.
45 | RFT | 1- | Providing and fixing 4" dia C.I. soil and vent pipes including cutting and fitting and extra painting to match the colour o the building(S.I.No:1 P-8). | 333.29 | EACH | 14998.05
(Rupees Three Hundred Thirty Three & Ps:Twenty Nine )Only
6 | Nos. | 2- | Providing and fixing 4" dia C.I. plain bend of the required degree including extra painting to match the colour of the building. (S.I.No:10 P-10). | 566.7 | EACH | 3400.2
(Rupees Five Hundred Sixty Six & Seventy) Only
3 | Nos. | 3- | P/F Orisa type white or colour glazed earthen ware W.C. with i/c the cost of flushing cistern with internal fitting and flush pipe with bend & making with plinth and floor for pipe connection and making with good in cement concrete (1:2:4) (Foreign Equivalent)W.C. pan or not less than 23” clear opening between flushing rims and 3 gallons flushing tank with 4"”dia C.I. trape.(S.I.No:3-a(iii) P-2). | 6166.6 | EACH | 18499.8
(Rupees Six Thousand One Hundred Sixty Six & Sixty)Only
3 | Nos. | 4- | Providing and fixing 24"x18" lavatory basin inwhite glazed earthen ware complete. (S./I.No:8 P-3). | 4253.7 | EACH | 12761.1
(Rupees Four Thousand Two Hundred Fifty Three & Ps:Seventy)Only
3 | No. | 5- | Add extra labour for providing and fixing of earthen ware pedestal white or coloured glazed. (S.I.No:11 P-4). | 938.47 | EACH | 2815.41
(Rupees Nine Hundred Thirty Eight & Forty Seven) Only
3 | No. | 6- | Providing and fixing 6"x2" or 6"x3" C.I. floor trap of the approved self cleaning design with a C.I. screwed down greating with or without a vent arm complete with and i/c making requisite number or holes in walls plinth and floor for pipe connection and making good in cement concrete. (S.I.No: 20 P- 5 ). | 2042.43 | EACH | 6127.29
(Rupees Two Thousand Forty Two & Ps:Forty Three )Only
3 | Nos. | 6- | Supplying and fixing Nyloon connection complete with 1/2" dia brass stop cock with pairs of brass nuts and lining jointing to nyloon connection. (S.I.No:23 P-6). | 447.15 | EACH | 1341.45
(Rupees Four Hundred Forty Seven & Fifteen)Only
3 | No. | 8- | Providing and fixing 6"x2" or 6"x3" C.I. floor trap of the approved self cleaning design with a C.I. screwed down greating with or without a vent arm complete with and i/c making requisite number or holes in walls plinth and floor for pipe connection and making good in cement concrete. (S.I.No: 20 P- 5 ). | 972.95 | EACH | 2918.85
(RupeesNine Hundred Seventy Two & Ps: Ninety Five )Only
3 | Nos. | 9- | Providing and fixing 4" dia C.I. terminal guard i/c extra painting to match the colour of the building. (S.I.No:11 P-9). | 389.7 | EACH | 1169.1
(Rupees Three Hundred Eighty Nine & Ps:Seventy )Only
|  | 10- | Providing G.I. pipes and special etc clamps etc i/c fixing cutting and fitting complete with and i/c the cost of breaking through walls and roof making good etc painting two coats after cleaning the pipe etc with white zink paint with pigment to match the colour of the building and testing with water to a pressure head of 200 feet and handling. (S.I.No: 1 P-11).
40 | RFT | a) | 3/4" dia G.I.Pipe. | 95.79 | P.RFT | 3831.6
(RupeesNinety Five & Ps:Seventy Nine)Only
20 | Nos. | b) | 1" dia G.I. Pipe. | 128.55 | P.RFT | 2571
(Rupees One Hundred Twenty Eight & Ps:Fifty Five)Only
|  | 11- | Supplying and fixing in position brass bib cock. (S.I.No:1(i+a) P-16).
12 | Nos. | a) | 1/2" Dia. | 299.55 | EACH | 3594.6
(Rupees Two Hundred Fifty Nine & Ps: Fifty Five)Only
|  | 12- | RCC pipe with colar class "B" and digging the tranched to the required depth and fixing in position i/c cutting fitting and jointing with max phalt composition and cement mortar (1:1) and testing with water pressure to a head 4' feet above the top of the height. (S.I.No: P- ).
5 | RFT |  | "A" 6" dia R.C.C.Pipes. | 199.25 | P.RFT | 996.25
(Rupees One Hundred Ninety Nine & Ps:Twenty Five)Only
4 | RFT |  | "B" 9" dia R.C.C.Pipes. | 250.6 | P.RFT | 1002.4
(Rupees Two Hundred Fifty & Ps:Sixty)Only
2 | Nos. | 13- | Manufacturing and supplying of 21" R.C.C. manhole cover cost in (1:2:4) (Construction 3" deep at centre rinforced with 1/2" dia tor steel barsat 4" i/c welded 3/16" thick wide M.S. plate two hook of 3/8" dia tow bar i/c compacting i/c curing and tranches portation within 10 miles.(S.I.No:1-b P-31). | 1051.25 | EACH | 2102.5
(Rupees Two Hundred Fifty & Ps:Sixty)Only
[5 empty] | PART "B" W/S & S/F SCHEDULE ITEMS TOTAL RS:- | 76331
PART"C" NON SCHEDULE ITEMS.
42 | SFT | 1- | Providing & fixing Stair case railing. |  | P.SFT
PART "C" NON SCHEDULE ITEMS TOTAL RS:-
PART "A" TO |  | ________________%Above/Below Buildigns Schedule Items |  | Total Rs:-
PART "B" |  | ________________%Above/Below W/S & S/F Schedule Items |  | Total Rs:-
PART "C" |  | ___________________________________ Non Schedule Items |  | Total Rs:-
G. Total Rs:-
EXECUTIVE ENGINEER
CONTRACTOR |  |  |  | PROVINCIAL BUILDINGS DIVISION
SUKKUR
BILL OF QUANTITIES
Discription & Rate of items based on Schedule/ Market (offered Rates).
Name of Work:- |  |  | 24- M&R TO OLD COURT BUILDING GHOTKI.
Quantities |  | Item No. | Description of items to be executed at site | Rate | Unit | Amount
PART "A" BUILDINGS SCHEDULE ITEMS.
583 | SFT | 1- | Removing cement or lime plaster. (S.I.No:53 P-14). | 121 | %SFT | 705.43
(Rupees One Hundred Twenty One ) Only
52 | CFT | 2- | Dismantling cement concrete rainforced separating rentilatr cement from concrete cleaning and strainghtening the same. (S.I.No:20 P-10). | 5445 | %CFT | 2831.4
(Rupees Five Thousand Four Hunred Forty Four ) Only
96 | SFT | 3- | Dismantling cmeent concrete (1:3:6). | 1306.8 | %SFT | 1254.528
(Rupees One Thousand Three Hundred Six& Ps:Eighty ) Only
510 | CFT | 4- | Dismentling brick in lime or cement plaster. (S.I.No:13 P-10). | 1285.63 | %CFT | 6556.713
Rupees One Thousand Two Hundred Eighty Five & Ps:Sixty Three)Only.
|  | 5- | Removing door with chowkats.(S.I.No:33 P-12).
4 | Nos. | a) | Bath door. | 142.18 | EACH | 568.72
Rupees One Hundred Forty Two & Ps:Eighteen)Only.
4 | Nos. | b) | Bath H/W. | 102.85 | %CFT | 411.4
Rupees One Hundred Two & Ps:Eighty Five)Only.
422 | SFT | 6- | Dismantling glazed or encaustic tile etc. (S.I.No:55 P-15). | 786.5 | %SFT | 3319.03
(Rupees Seven Hundred Eighty Six & Fifty)Only
9132 | SFT | 7- | Scraping ordinary distemper or oil bound on wall. (S.I.No:54(b) P-15). | 226.38 | %Sft | 20673.0216
(Rupees Two Hundred Twenty Six & Ps:Thirty Eight)Only.
163 | CFT | 8- | Excavation in foundation of Building Bridges and other structures including dag belling dressing, refilling around structure with excavated earth Watering and ramming lead upto 5 ft. In hard ordinary soil.(S.I.No.18 (B)P-05). | 3176.25 | %0Cft | 517.7287
(Rupees Three Thousand One Hundred Seventy Six & Twenty Five)Only
49 | CFT | 9- | Cement concrete brick or stone ballast 1-1/2" to 2" gauge Ratio (1:6:12)(S.I.No:4(D) P-15). | 8694.95 | %Cft | 4260.5255
(Rupees Eight Thousand Six Hundred Ninety Four & Ninety Five)Only
64 | CFT | 10- | Pacca brick work in foundation and plinth in cement sand mortar ratio (1:6). (S.I.No:4(e) P-21). | 11948.36 | %Cft | 7646.9504
(Rupees Eleven Thousand Nine Hundred Forty Eight & Ps:Thirty Six)Only
80 | CFT | 11- | Pacca brick work in other than building in cement sand mortar (1:6) (S.I.No: P-20). | 12346.65 | %Cft | 9877.32
(Rupees Twelve Thousand Three Hundred Forty Six & Ps:Sixty Five)Only
156 | CFT | 12- | Pacca brick work in Ground Floor in cement sand mortar (1:6). (S.I.No:5 P-21). | 12674.36 | %Cft | 19772.0016
(Rupees Twelve Thousand Six Hundred Seventy Four & Ps:Thirty Six)Only
18 | CFT | 13- | Reinforcement cement concrete work including all labour and material except the cost of steel reinforcement and its labour for bending and binding, which will be paid separately. This rate also includes all kinds of forms moulds: lifting shuttering curing rendering and finishing the exposed surface (including screening and washing of shingle)a) R.C. work in roof slab, beams columns rafts, lintels and other structural members laid in situ or pre cast laid in position complete in all respect. i) Ratio (1:2:4) 90 Lbs cement 2 Cft shingle 1/8” to ¼” gauge.(S.I.No:6(a)(i) P-16). | 337 | P.CFT | 6066
(Rupees Three Hundred & Thirty Seven)Only
0.88 | CWT | 14- | Fabrication of mild steel reinforcement for cement concrete i/c cutting bending, bending, laying in position, making joints and fastenings including cost of binding wire (also includes removal of rust from bars)(S.I.No: 8 P-16). | 5001.7 | P.CWT. | 4401.496
(Rupees Five Thousand One & Ps:Seventy)Only.
583 | SFT | 15- | Applying floa;ting coat of cement 1/32" thick. (S.I.No:14 P-59). | 660 | %SFT | 3847.8
(Rupees Six Hundred Sixty)Only.
638 | SFT | 16- | Cement plaster (1:6) upto 20' ft height 1/2" thick. (S.I.No:13(b) P-57). | 2206.6 | %SFT | 14078.108
(Rupees Two Thousand Two Hundred Six & Ps: Sixty)Only.
638 | SFT | 17- | Cement plaster (1:4) upto 20' ft height 3/8" thick. (S.I.No:11(a) P-57). | 2197.52 | %SFT | 14020.1776
(Rupees Two Thousand One Hundred Ninety Seven & Ps: Fifty Two)Only.
583 | SFT | 18- | Cement plaster upto 20'height 3/4" Ratio (1:4). (S.I.No:11(c) P-52). | 3015.76 | %SFT | 17581.8808
Rupees Three Fifteen & Ps:Seventy Six)Only.
2.14 | CWT | 19 | Supplying and fixing R.S. Girders Material Schedule. | 3850 | P.CWT | 8239
(Rupees Three Thousand Eight Hundred Fifty)Only
1.28 | CWT | 20- | Supplying T.Iron 2"x2"x1/4" size. | 3575 | P.CWT | 4576
(Rupees Three Thousand Five Hundred Seventy Five)Only
3.42 | CWT | 21- | Erecting rolled steel beams or old rails in roofs etc, erection and fixing in position. (S.I.No:6 P-93). | 186.34 | P.CWT | 637.2828
(Rupees One Hundred Eighty Six & Ps:Thirty Four)Only
8 | Nos. | 22- | Cutting rails rolled steel jointsand beams with hack saw above 6.0' size (S.I.No:"9(b) P-91). | 254.1 | P.Cut | 2032.8
(Rupees Two Hundred Fifty Four & Ps:Ten)Only
80 | SFT | 23- | Second class tile roofing consisting of 4" earth and 1" mud plaster with Gobri leeping over 1/2" thick cement plaster (1:6) with 34 Lbs. Of hot bitumen coating sand blinded, provided over one layer of 12" x 6" x2" tiles laid in (1:6) cement mortar including (1:2) cement pointing under neath of tiles complete including curing etc. (S.I.No:2 P-32). | 7607.25 | %SFT | 6085.8
(Rupees Seven Thousand Six Hundred Seven & Ps:Twenty Five)Only
80 | SFT | 24- | Providing and laying single per layer of polithin 0.13mm thick for water proffing per specification and instructions of engineer incharge (S.I.No:38 P-38). | 10.7 | P.SFT | 856
(Rupees Nen Point Ps: Seventy)Only
3 | Nos. | 25- | Earth work onsmall rain water drains along canal banks roads and plantationdrains dressed etc complete.(S.I.No:17 P-4). | 287.38 | EACH | 862.14
(Rupees Two Hundred Eighty Seven & Ps:Thirty Eight)Only
109 | CFT | 26- | Filling watering and ramming earth in floor with surplus from foundation lead upto one chain & lift upto 5' ft. (S.I.No:21 P-4). | 1512.5 | %OCFT | 164.8625
(Rupees One Thousand Five Hundred Twelve & Ps:Fifty)Only
54 | CFT | 27- | Filling watering and ramming earth under floor with new earth excavated from out side lead upto one chain and lift upto 5' feet. (S.I.No:23 P-4). | 3630 | %OCFT | 196.02
(Rupees Three Thousand Six Hundred Thirty)Only
36 | CFT | 28- | Supplying and filling sand under floor plugging in to walls.(S.I.No:29 P-26). | 1141.25 | %Cft | 410.85
(Rupees One Thousand One Hundred Forty One & Ps: Twenty Five)Only
90 | CFT | 29- | Extra lead upto 5 miles. | 162.5 | %Cft | 146.25
(Rupees One Hundred Sixty Two & Ps: Fifty)Only
24 | CFT | 30- | Cement concrete brick or stone ballast 1-1/2" to 2" gauge Ratio (1:6:12)(S.I.No:4(d) P-15). | 8122.95 | %Cft | 1949.508
(Rupees Eight Thousand One Hundred Twenty Two & Ninety Five)Only
23 | CFT | 31- | Cement concrete plain including placing compacting, finishing and curing, complete (including screening and washing at stone aggregate without shuttering ratio (1:2:4). (S.I.No:5 P-15). | 14429.25 | %Cft | 3318.7275
(Rupees Fourteen Thousand Four Hundred Twenty Nine & Twenty Five) Only
|  | 32- | Providing and laying 1" thick topping cement concrete (1;2;4) including surface finishing dividing into panels.(S.I.No:16© P-42).
600 | SFT | A) | 3" thick C.C. topping. | 4411.82 | %SFT | 26470.92
(Rupees Four Thousand Four Hundred Eleven & Eighty Two) Only
80 | SFT | B) | 2" thick C.C. topping. | 3275.5 | %SFT | 2620.4
(Rupees Three Thousand Two Hundred Seventy Five & Ps.Fifty) Only
46 | SFT | 33- | Laying white marble flooring fine dressed in the surface without winding set lime mortar 1:2 i/c rubbing & polishing f the joints. 3/4" thick. | 567.48 | P.Sft | 26104.08
(Rupees Five Hundred Sixty Seven & Ps:Forty Eight)Only
12 | SFT | 34- | P/F 3/8"thick marble tiles of approved quality and colour and shade size 8x4"x6x4" in dado stricking and facing removal / tucking of existing plastre surface etc over 1/2" thick base of cement mortar 1:3 setting of tiles in slurry of white cement over mortar base i/c fitting the joints anf washing the tiles with white cement slurry curring finishing cleaning (S.I.No. 68 a P-48). | 186.04 | P.Sft | 2232.48
(Rupees One Hundred Eighty Six & Four)Only
16 | SFT | 35- | Laying floors of approved coloured tiles 1/4" thick laid in white cement and pigment on a bed of 3/4" thick cement mortar (1:2) (S.I.No:25 P-42). | 27747.06 | %SFT | 4439.5296
(Rupees Twenty Seven Thousand Seven Hundred Forty Seven & Six) Only
67 | SFT | 36- | Glazed tile dado 1/4" thick laid in pigment over (1:2) cement sand mortar 3/4" thick including finishing. (S.I.No:38 P-44). | 28299.3 | %SFT | 18960.531
(Rupees Twenty Eight Thousand Two Hundred Ninety Nine & Thirty)Only
58 | SFT | 37- | Providing and laying tiles glazed 6"x6" x 1/4" on floor or wall facing in required colour and pattern of STILE specification jointed in white cement and pigment over a base of (1:2) grey cement mortar 3/4"thick including washing and filling of joints with slaurry of white cement and pigment in desired shape with finishing, clearing and cost of wax polish etc complete inclduing cutting tiles to proper profile. (S.I.No:60 P-45). | 30509.77 | %SFT | 17695.6666
(Rupees Thirty Thousand Five Hundred Nine & Seventy Seven)Only
46 | SFT | 38- | Applying chemical polishing on existing mosaic/ marble flooring dado i/c cleaning grinding with carborandum stone/ sand paper and applying chemical polish as per requirement. (S.I.No:70 P-49). | 36.6 | P.SFT | 1683.6
(Rupees Thirty Six & ps:Sixty)Only
|  | 39- | P/F G.I. Frame/Chowkats 7"x2" or 4-1/2" x 3" for windows using 20 guage G.I. sheet i/c welded hinges and fixing at site with necessary hols fast filling with cement sand slurry of ratio (1:6) and reparing the janbs, Cost also i/c all carrage tools and plants used in making and fixing. (S.I.No:28 P-93).
35 | RFT |  | A) Doors. | 228.9 | P.RFT | 8011.5
(Rupees Two Hundred Twenty Eight & Ps:Ninety)Only
99 | RFT |  | B) Windows. | 240.5 | P.RFT | 23809.5
(Rupees Two Hundred Forty & Ps:Fifty)Only
|  | 40- | Fixing doors including chowkats.
1 | No. |  | A) Doors. | 279.51 | EACH | 279.51
(Rupees Two Hundred Seventy Nine & Ps:Fifty One)Only
1 | No. |  | B) Windows. | 139.76 | EACH | 139.76
(Rupees One Hundred Thirty Nine & Ps:Seventy Six)Only
13 | SFT | 41- | Glazed with pans. | 115.55 | P.RFT | 1502.15
(Rupees One Hundred Fifteen & Ps:Fifty Five)Only
28 | SFT | 42- | First class wrought, joinery in doors and windows etc fixed to chowkats fixed in position including tower bolts cocks cleats, handles and cords with hooks etc (S.I.No:7(b) P-57). | 902.93 | P.SFT | 25282.04
Rupees Nine Hundred Two & Ps:Ninety Three)Only.
20 | CFT | 43- | Providing and fixing Iron steel grillusing solid square barss of size 1/2"x1/2" placed at 4" i/c frame of flat iron patti of 3/4"x3/4" i/c circle shape at 1-0 part equivalent fitted with screw and painting etc. (S.I.No:30 P-95). | 194.16 | P.SFT | 3883.2
(Rupees One Hundred Ninety Four & Ps:Sixteen)Only
20 | SFT | 44- | Galvanized wire gauze fixed to chowkats with 3/4"thick deodar strips and screws. (S.I.No:14(d)P-59). | 190.72 | P.SFT | 3814.4
Rupees One Hundred Ninety & Ps:Seventy Two)Only.
1473 | SFT | 45- | Preparing the surface and painting with plastic emulsion of approved make i/c rubbing the surface with sand paper filling the voids with chalk/ plaster of paris and than painting etc complete 3rd: & subsequent coat. (S.I.No:41(a+b+c) P-56). | 1980.83 | %SFT | 29177.6259
Rupees One Thousand Nine Hundred Eighty & Ps:Eighty Three)Only.
1221 | SFT | 46- | Primary coat of chalk under distemper. | 393.25 | %SFT | 4801.5825
Rupees Three Hundred Ninety Three & Ps:Twenty Five)Only.
864 | SFT | 47- | Distempering two coats. (S.I.No:24 P-53). | 1043.9 | %SFT | 9019.296
Rupees One Thousand Forty Three & Ps:Ninety)Only.
197 | SFT | 48- | Painting old Surface:- Painting doors and windows any type 2 coats. (S.I.No:4 P-68). | 1160.06 | %SFT | 2285.3182
Rupees One Thousand One Hundred Sixty & Ps:Six)Only.
26 | SFT | 49- | Painting guard bars gates iron, bars grating railings i/c standard bracket etc and similar open work. (S.I.No:4(d+i+ii) P-69). | 674.6 | %SFT | 175.396
Rupees Six Hundred Seventy Four & Sixty)Only.
20 | SFT | 50- | Painting sashes, fan light , glazed or gauzed, door and windows two coats. (S.I.No:4 P- 67). | 674.19 | %SFT | 134.838
(Rupees Six Hundred Seventy Four & Ps:Nineteen) Only.
[5 empty] | PART "A" BUILDINGS SCHEDULE ITEMS TOTAL RS:- | 367938
PART "B" W/S & S/F SCHEDULE ITEMS.
45 | RFT | 1- | Providing and fixing 4" dia C.I. soil and vent pipes including cutting and fitting and extra painting to match the colour o the building(S.I.No:1 P-8). | 333.29 | EACH | 14998.05
(Rupees Three Hundred Thirty Three & Ps:Twenty Nine )Only
6 | Nos. | 2- | Providing and fixing 4" dia C.I. plain bend of the required degree including extra painting to match the colour of the building. (S.I.No:10 P-10). | 566.7 | EACH | 3400.2
(Rupees Five Hundred Sixty Six & Seventy) Only
3 | Nos. | 3- | P/F Orisa type white or colour glazed earthen ware W.C. with i/c the cost of flushing cistern with internal fitting and flush pipe with bend & making with plinth and floor for pipe connection and making with good in cement concrete (1:2:4) (Foreign Equivalent)W.C. pan or not less than 23” clear opening between flushing rims and 3 gallons flushing tank with 4"”dia C.I. trape.(S.I.No:3-a(iii) P-2). | 6166.6 | EACH | 18499.8
(Rupees Six Thousand One Hundred Sixty Six & Sixty)Only
3 | Nos. | 4- | Providing and fixing 24"x18" lavatory basin inwhite glazed earthen ware complete. (S./I.No:8 P-3). | 4253.7 | EACH | 12761.1
(Rupees Four Thousand Two Hundred Fifty Three & Ps:Seventy)Only
3 | No. | 5- | Add extra labour for providing and fixing of earthen ware pedestal white or coloured glazed. (S.I.No:11 P-4). | 938.47 | EACH | 2815.41
(Rupees Nine Hundred Thirty Eight & Forty Seven) Only
3 | No. | 6- | Providing and fixing 6"x2" or 6"x3" C.I. floor trap of the approved self cleaning design with a C.I. screwed down greating with or without a vent arm complete with and i/c making requisite number or holes in walls plinth and floor for pipe connection and making good in cement concrete. (S.I.No: 20 P- 5 ). | 2042.43 | EACH | 6127.29
(Rupees Two Thousand Forty Two & Ps:Forty Three )Only
3 | Nos. | 6- | Supplying and fixing Nyloon connection complete with 1/2" dia brass stop cock with pairs of brass nuts and lining jointing to nyloon connection. (S.I.No:23 P-6). | 447.15 | EACH | 1341.45
(Rupees Four Hundred Forty Seven & Fifteen)Only
3 | No. | 8- | Providing and fixing 6"x2" or 6"x3" C.I. floor trap of the approved self cleaning design with a C.I. screwed down greating with or without a vent arm complete with and i/c making requisite number or holes in walls plinth and floor for pipe connection and making good in cement concrete. (S.I.No: 20 P- 5 ). | 972.95 | EACH | 2918.85
(RupeesNine Hundred Seventy Two & Ps: Ninety Five )Only
3 | Nos. | 9- | Providing and fixing 4" dia C.I. terminal guard i/c extra painting to match the colour of the building. (S.I.No:11 P-9). | 389.7 | EACH | 1169.1
(Rupees Three Hundred Eighty Nine & Ps:Seventy )Only
|  | 10- | Providing G.I. pipes and special etc clamps etc i/c fixing cutting and fitting complete with and i/c the cost of breaking through walls and roof making good etc painting two coats after cleaning the pipe etc with white zink paint with pigment to match the colour of the building and testing with water to a pressure head of 200 feet and handling. (S.I.No: 1 P-11).
40 | RFT | a) | 3/4" dia G.I.Pipe. | 95.79 | P.RFT | 3831.6
(RupeesNinety Five & Ps:Seventy Nine)Only
20 | Nos. | b) | 1" dia G.I. Pipe. | 128.55 | P.RFT | 2571
(Rupees One Hundred Twenty Eight & Ps:Fifty Five)Only
|  | 11- | Supplying and fixing in position brass bib cock. (S.I.No:1(i+a) P-16).
12 | Nos. | a) | 1/2" Dia. | 299.55 | EACH | 3594.6
(Rupees Two Hundred Fifty Nine & Ps: Fifty Five)Only
|  | 12- | RCC pipe with colar class "B" and digging the tranched to the required depth and fixing in position i/c cutting fitting and jointing with max phalt composition and cement mortar (1:1) and testing with water pressure to a head 4' feet above the top of the height. (S.I.No: P- ).
5 | RFT |  | "A" 6" dia R.C.C.Pipes. | 199.25 | P.RFT | 996.25
(Rupees One Hundred Ninety Nine & Ps:Twenty Five)Only
4 | RFT |  | "B" 9" dia R.C.C.Pipes. | 250.6 | P.RFT | 1002.4
(Rupees Two Hundred Fifty & Ps:Sixty)Only
2 | Nos. | 13- | Manufacturing and supplying of 21" R.C.C. manhole cover cost in (1:2:4) (Construction 3" deep at centre rinforced with 1/2" dia tor steel barsat 4" i/c welded 3/16" thick wide M.S. plate two hook of 3/8" dia tow bar i/c compacting i/c curing and tranches portation within 10 miles.(S.I.No:1-b P-31). | 1051.25 | EACH | 2102.5
(Rupees Two Hundred Fifty & Ps:Sixty)Only
[5 empty] | PART "B" W/S & S/F SCHEDULE ITEMS TOTAL RS:- | 76331
PART"C" NON SCHEDULE ITEMS.
42 | SFT | 1- | Providing & fixing Stair case railing. |  | P.SFT
PART "C" NON SCHEDULE ITEMS TOTAL RS:-
PART "A" TO |  | ________________%Above/Below Buildigns Schedule Items |  | Total Rs:-
PART "B" |  | ________________%Above/Below W/S & S/F Schedule Items |  | Total Rs:-
PART "C" |  | ___________________________________ Non Schedule Items |  | Total Rs:-
G. Total Rs:-
EXECUTIVE ENGINEER
CONTRACTOR |  |  |  | PROVINCIAL BUILDINGS DIVISION
SUKKUR
BILL OF QUANTITIES
Discription & Rate of items based on Schedule/ Market (offered Rates).
Name of Work:- |  |  | 25- M&R TO CIVIL COURT BUILDING @ MIRPUR MATHELO.
Quantities |  | Item No. | Description of items to be executed at site | Rate | Unit | Amount
PART "A" BUILDINGS SCHEDULE ITEMS.
583 | SFT | 1- | Removing cement or lime plaster. (S.I.No:53 P-14). | 121 | %SFT | 705.43
(Rupees One Hundred Twenty One ) Only
52 | CFT | 2- | Dismantling cement concrete rainforced separating rentilatr cement from concrete cleaning and strainghtening the same. (S.I.No:20 P-10). | 5445 | %CFT | 2831.4
(Rupees Five Thousand Four Hunred Forty Four ) Only
72 | SFT | 3- | Dismantling cmeent concrete (1:3:6). | 1306.8 | %SFT | 940.896
(Rupees One Thousand Three Hundred Six& Ps:Eighty ) Only
179 | CFT | 4- | Dismentling brick in lime or cement plaster. (S.I.No:13 P-10). | 1285.63 | %CFT | 2301.2777
Rupees One Thousand Two Hundred Eighty Five & Ps:Sixty Three)Only.
|  | 5- | Removing door with chowkats.(S.I.No:33 P-12).
4 | Nos. | a) | Bath door. | 142.18 | EACH | 568.72
Rupees One Hundred Forty Two & Ps:Eighteen)Only.
2 | Nos. | b) | Bath H/W. | 102.85 | %CFT | 205.7
Rupees One Hundred Two & Ps:Eighty Five)Only.
427 | SFT | 6- | Dismantling glazed or encaustic tile etc. (S.I.No:55 P-15). | 786.5 | %SFT | 3358.355
(Rupees Seven Hundred Eighty Six & Fifty)Only
9124 | SFT | 7- | Scraping ordinary distemper or oil bound on wall. (S.I.No:54(b) P-15). | 226.38 | %Sft | 20654.9112
(Rupees Two Hundred Twenty Six & Ps:Thirty Eight)Only.
163 | CFT | 8- | Excavation in foundation of Building Bridges and other structures including dag belling dressing, refilling around structure with excavated earth Watering and ramming lead upto 5 ft. In hard ordinary soil.(S.I.No.18 (B)P-05). | 3176.25 | %0Cft | 517.7287
(Rupees Three Thousand One Hundred Seventy Six & Twenty Five)Only
49 | CFT | 9- | Cement concrete brick or stone ballast 1-1/2" to 2" gauge Ratio (1:6:12)(S.I.No:4(D) P-15). | 8694.95 | %Cft | 4260.5255
(Rupees Eight Thousand Six Hundred Ninety Four & Ninety Five)Only
64 | CFT | 10- | Pacca brick work in foundation and plinth in cement sand mortar ratio (1:6). (S.I.No:4(e) P-21). | 11948.36 | %Cft | 7646.9504
(Rupees Eleven Thousand Nine Hundred Forty Eight & Ps:Thirty Six)Only
80 | CFT | 11- | Pacca brick work in other than building in cement sand mortar (1:6) (S.I.No: P-20). | 12346.65 | %Cft | 9877.32
(Rupees Twelve Thousand Three Hundred Forty Six & Ps:Sixty Five)Only
98 | CFT | 12- | Pacca brick work in Ground Floor in cement sand mortar (1:6). (S.I.No:5 P-21). | 12674.36 | %Cft | 12420.8728
(Rupees Twelve Thousand Six Hundred Seventy Four & Ps:Thirty Six)Only
15 | CFT | 13- | Reinforcement cement concrete work including all labour and material except the cost of steel reinforcement and its labour for bending and binding, which will be paid separately. This rate also includes all kinds of forms moulds: lifting shuttering curing rendering and finishing the exposed surface (including screening and washing of shingle)a) R.C. work in roof slab, beams columns rafts, lintels and other structural members laid in situ or pre cast laid in position complete in all respect. i) Ratio (1:2:4) 90 Lbs cement 2 Cft shingle 1/8” to ¼” gauge.(S.I.No:6(a)(i) P-16). | 337 | P.CFT | 5055
(Rupees Three Hundred & Thirty Seven)Only
0.74 | CWT | 14- | Fabrication of mild steel reinforcement for cement concrete i/c cutting bending, bending, laying in position, making joints and fastenings including cost of binding wire (also includes removal of rust from bars)(S.I.No: 8 P-16). | 5001.7 | P.CWT. | 3701.258
(Rupees Five Thousand One & Ps:Seventy)Only.
583 | SFT | 15- | Applying floa;ting coat of cement 1/32" thick. (S.I.No:14 P-59). | 660 | %SFT | 3847.8
(Rupees Six Hundred Sixty)Only.
530 | SFT | 16- | Cement plaster (1:6) upto 20' ft height 1/2" thick. (S.I.No:13(b) P-57). | 2206.6 | %SFT | 11694.98
(Rupees Two Thousand Two Hundred Six & Ps: Sixty)Only.
530 | SFT | 17- | Cement plaster (1:4) upto 20' ft height 3/8" thick. (S.I.No:11(a) P-57). | 2197.52 | %SFT | 11646.856
(Rupees Two Thousand One Hundred Ninety Seven & Ps: Fifty Two)Only.
583 | SFT | 18- | Cement plaster upto 20'height 3/4" Ratio (1:4). (S.I.No:11(c) P-52). | 3015.76 | %SFT | 17581.8808
Rupees Three Fifteen & Ps:Seventy Six)Only.
2.14 | CWT | 19 | Supplying and fixing R.S. Girders Material Schedule. | 3850 | P.CWT | 8239
(Rupees Three Thousand Eight Hundred Fifty)Only
1.28 | CWT | 20- | Supplying T.Iron 2"x2"x1/4" size. | 3575 | P.CWT | 4576
(Rupees Three Thousand Five Hundred Seventy Five)Only
3.42 | CWT | 21- | Erecting rolled steel beams or old rails in roofs etc, erection and fixing in position. (S.I.No:6 P-93). | 186.34 | P.CWT | 637.2828
(Rupees One Hundred Eighty Six & Ps:Thirty Four)Only
8 | Nos. | 22- | Cutting rails rolled steel jointsand beams with hack saw above 6.0' size (S.I.No:"9(b) P-91). | 254.1 | P.Cut | 2032.8
(Rupees Two Hundred Fifty Four & Ps:Ten)Only
80 | SFT | 23- | Second class tile roofing consisting of 4" earth and 1" mud plaster with Gobri leeping over 1/2" thick cement plaster (1:6) with 34 Lbs. Of hot bitumen coating sand blinded, provided over one layer of 12" x 6" x2" tiles laid in (1:6) cement mortar including (1:2) cement pointing under neath of tiles complete including curing etc. (S.I.No:2 P-32). | 7607.25 | %SFT | 6085.8
(Rupees Seven Thousand Six Hundred Seven & Ps:Twenty Five)Only
80 | SFT | 24- | Providing and laying single per layer of polithin 0.13mm thick for water proffing per specification and instructions of engineer incharge (S.I.No:38 P-38). | 10.7 | P.SFT | 856
(Rupees Nen Point Ps: Seventy)Only
3 | Nos. | 25- | Earth work onsmall rain water drains along canal banks roads and plantationdrains dressed etc complete.(S.I.No:17 P-4). | 287.38 | EACH | 862.14
(Rupees Two Hundred Eighty Seven & Ps:Thirty Eight)Only
109 | CFT | 26- | Filling watering and ramming earth in floor with surplus from foundation lead upto one chain & lift upto 5' ft. (S.I.No:21 P-4). | 1512.5 | %OCFT | 164.8625
(Rupees One Thousand Five Hundred Twelve & Ps:Fifty)Only
54 | CFT | 27- | Filling watering and ramming earth under floor with new earth excavated from out side lead upto one chain and lift upto 5' feet. (S.I.No:23 P-4). | 3630 | %OCFT | 196.02
(Rupees Three Thousand Six Hundred Thirty)Only
36 | CFT | 28- | Supplying and filling sand under floor plugging in to walls.(S.I.No:29 P-26). | 1141.25 | %Cft | 410.85
(Rupees One Thousand One Hundred Forty One & Ps: Twenty Five)Only
90 | CFT | 29- | Extra lead upto 5 miles. | 162.5 | %Cft | 146.25
(Rupees One Hundred Sixty Two & Ps: Fifty)Only
24 | CFT | 30- | Cement concrete brick or stone ballast 1-1/2" to 2" gauge Ratio (1:6:12)(S.I.No:4(d) P-15). | 8122.95 | %Cft | 1949.508
(Rupees Eight Thousand One Hundred Twenty Two & Ninety Five)Only
24 | CFT | 31- | Cement concrete plain including placing compacting, finishing and curing, complete (including screening and washing at stone aggregate without shuttering ratio (1:2:4). (S.I.No:5 P-15). | 14429.25 | %Cft | 3463.02
(Rupees Fourteen Thousand Four Hundred Twenty Nine & Twenty Five) Only
|  | 32- | Providing and laying 1" thick topping cement concrete (1;2;4) including surface finishing dividing into panels.(S.I.No:16© P-42).
450 | SFT | A) | 3" thick C.C. topping. | 4411.82 | %SFT | 19853.19
(Rupees Four Thousand Four Hundred Eleven & Eighty Two) Only
80 | SFT | B) | 2" thick C.C. topping. | 3275.5 | %SFT | 2620.4
(Rupees Three Thousand Two Hundred Seventy Five & Ps.Fifty) Only
144 | SFT | 33- | Laying white marble flooring fine dressed in the surface without winding set lime mortar 1:2 i/c rubbing & polishing f the joints. 3/4" thick. | 567.48 | P.Sft | 81717.12
(Rupees Five Hundred Sixty Seven & Ps:Forty Eight)Only
21 | SFT | 34- | P/F 3/8"thick marble tiles of approved quality and colour and shade size 8x4"x6x4" in dado stricking and facing removal / tucking of existing plastre surface etc over 1/2" thick base of cement mortar 1:3 setting of tiles in slurry of white cement over mortar base i/c fitting the joints anf washing the tiles with white cement slurry curring finishing cleaning (S.I.No. 68 a P-48). | 186.04 | P.Sft | 3906.84
(Rupees One Hundred Eighty Six & Four)Only
52 | SFT | 35- | Laying floors of approved coloured tiles 1/4" thick laid in white cement and pigment on a bed of 3/4" thick cement mortar (1:2) (S.I.No:25 P-42). | 27747.06 | %SFT | 14428.4712
(Rupees Twenty Seven Thousand Seven Hundred Forty Seven & Six) Only
159 | SFT | 36- | Glazed tile dado 1/4" thick laid in pigment over (1:2) cement sand mortar 3/4" thick including finishing. (S.I.No:38 P-44). | 28299.3 | %SFT | 44995.887
(Rupees Twenty Eight Thousand Two Hundred Ninety Nine & Thirty)Only
791 | SFT | 37- | Providing and laying tiles glazed 6"x6" x 1/4" on floor or wall facing in required colour and pattern of STILE specification jointed in white cement and pigment over a base of (1:2) grey cement mortar 3/4"thick including washing and filling of joints with slaurry of white cement and pigment in desired shape with finishing, clearing and cost of wax polish etc complete inclduing cutting tiles to proper profile. (S.I.No:60 P-45). | 30509.77 | %SFT | 241332.2807
(Rupees Thirty Thousand Five Hundred Nine & Seventy Seven)Only
2532 | SFT | 38- | Applying chemical polishing on existing mosaic/ marble flooring dado i/c cleaning grinding with carborandum stone/ sand paper and applying chemical polish as per requirement. (S.I.No:70 P-49). | 36.6 | P.SFT | 92671.2
(Rupees Thirty Six & ps:Sixty)Only
|  | 39- | P/F G.I. Frame/Chowkats 7"x2" or 4-1/2" x 3" for windows using 20 guage G.I. sheet i/c welded hinges and fixing at site with necessary hols fast filling with cement sand slurry of ratio (1:6) and reparing the janbs, Cost also i/c all carrage tools and plants used in making and fixing. (S.I.No:28 P-93).
41 | RFT |  | A) Doors. | 228.9 | P.RFT | 9384.9
(Rupees Two Hundred Twenty Eight & Ps:Ninety)Only
99 | RFT |  | B) Windows. | 240.5 | P.RFT | 23809.5
(Rupees Two Hundred Forty & Ps:Fifty)Only
|  | 40- | Fixing doors including chowkats.
4 | No. |  | A) Doors. | 279.51 | EACH | 1118.04
(Rupees Two Hundred Seventy Nine & Ps:Fifty One)Only
2 | No. |  | B) Windows. | 139.76 | EACH | 279.52
(Rupees One Hundred Thirty Nine & Ps:Seventy Six)Only
36 | SFT | 41- | Glazed with pans. | 115.55 | P.RFT | 4159.8
(Rupees One Hundred Fifteen & Ps:Fifty Five)Only
92 | SFT | 42- | First class wrought, joinery in doors and windows etc fixed to chowkats fixed in position including tower bolts cocks cleats, handles and cords with hooks etc (S.I.No:7(b) P-57). | 902.93 | P.SFT | 83069.56
Rupees Nine Hundred Two & Ps:Ninety Three)Only.
101 | CFT | 43- | Providing and fixing Iron steel grillusing solid square barss of size 1/2"x1/2" placed at 4" i/c frame of flat iron patti of 3/4"x3/4" i/c circle shape at 1-0 part equivalent fitted with screw and painting etc. (S.I.No:30 P-95). | 194.16 | P.SFT | 19610.16
(Rupees One Hundred Ninety Four & Ps:Sixteen)Only
101 | SFT | 44- | Galvanized wire gauze fixed to chowkats with 3/4"thick deodar strips and screws. (S.I.No:14(d)P-59). | 190.72 | P.SFT | 19262.72
Rupees One Hundred Ninety & Ps:Seventy Two)Only.
3692 | SFT | 45- | Preparing the surface and painting with plastic emulsion of approved make i/c rubbing the surface with sand paper filling the voids with chalk/ plaster of paris and than painting etc complete 3rd: & subsequent coat. (S.I.No:41(a+b+c) P-56). | 1980.83 | %SFT | 73132.2436
Rupees One Thousand Nine Hundred Eighty & Ps:Eighty Three)Only.
1113 | SFT | 46- | Primary coat of chalk under distemper. | 393.25 | %SFT | 4376.8725
Rupees Three Hundred Ninety Three & Ps:Twenty Five)Only.
2434 | SFT | 47- | Distempering two coats. (S.I.No:24 P-53). | 1043.9 | %SFT | 25408.526
Rupees One Thousand Forty Three & Ps:Ninety)Only.
663 | SFT | 48- | Painting old Surface:- Painting doors and windows any type 2 coats. (S.I.No:4 P-68). | 1160.06 | %SFT | 7691.1978
Rupees One Thousand One Hundred Sixty & Ps:Six)Only.
119 | SFT | 49- | Painting guard bars gates iron, bars grating railings i/c standard bracket etc and similar open work. (S.I.No:4(d+i+ii) P-69). | 674.6 | %SFT | 802.774
Rupees Six Hundred Seventy Four & Sixty)Only.
101 | SFT | 50- | Painting sashes, fan light , glazed or gauzed, door and windows two coats. (S.I.No:4 P- 67). | 674.19 | %SFT | 680.9319
(Rupees Six Hundred Seventy Four & Ps:Nineteen) Only.
[5 empty] | PART "A" BUILDINGS SCHEDULE ITEMS TOTAL RS:- | 893965
PART "B" W/S & S/F SCHEDULE ITEMS.
21 | RFT | 1- | Providing and fixing 4" dia C.I. soil and vent pipes including cutting and fitting and extra painting to match the colour o the building(S.I.No:1 P-8). | 333.29 | EACH | 6999.09
(Rupees Three Hundred Thirty Three & Ps:Twenty Nine )Only
6 | Nos. | 2- | Providing and fixing 4" dia C.I. plain bend of the required degree including extra painting to match the colour of the building. (S.I.No:10 P-10). | 566.7 | EACH | 3400.2
(Rupees Five Hundred Sixty Six & Seventy) Only
1 | Nos. | 3- | P/F Orisa type white or colour glazed earthen ware W.C. with i/c the cost of flushing cistern with internal fitting and flush pipe with bend & making with plinth and floor for pipe connection and making with good in cement concrete (1:2:4) (Foreign Equivalent)W.C. pan or not less than 23” clear opening between flushing rims and 3 gallons flushing tank with 4"”dia C.I. trape.(S.I.No:3-a(iii) P-2). | 6166.6 | EACH | 6166.6
(Rupees Six Thousand One Hundred Sixty Six & Sixty)Only
1 | Nos. | 4- | Providing and fixing 24"x18" lavatory basin inwhite glazed earthen ware complete. (S./I.No:8 P-3). | 4253.7 | EACH | 4253.7
(Rupees Four Thousand Two Hundred Fifty Three & Ps:Seventy)Only
3 | No. | 5- | Add extra labour for providing and fixing of earthen ware pedestal white or coloured glazed. (S.I.No:11 P-4). | 938.47 | EACH | 2815.41
(Rupees Nine Hundred Thirty Eight & Forty Seven) Only
1 | No. | 6- | Providing and fixing 6"x2" or 6"x3" C.I. floor trap of the approved self cleaning design with a C.I. screwed down greating with or without a vent arm complete with and i/c making requisite number or holes in walls plinth and floor for pipe connection and making good in cement concrete. (S.I.No: 20 P- 5 ). | 2042.43 | EACH | 2042.43
(Rupees Two Thousand Forty Two & Ps:Forty Three )Only
6 | Nos. | 6- | Supplying and fixing Nyloon connection complete with 1/2" dia brass stop cock with pairs of brass nuts and lining jointing to nyloon connection. (S.I.No:23 P-6). | 447.15 | EACH | 2682.9
(Rupees Four Hundred Forty Seven & Fifteen)Only
7 | No. | 8- | Providing and fixing 6"x2" or 6"x3" C.I. floor trap of the approved self cleaning design with a C.I. screwed down greating with or without a vent arm complete with and i/c making requisite number or holes in walls plinth and floor for pipe connection and making good in cement concrete. (S.I.No: 20 P- 5 ). | 972.95 | EACH | 6810.65
(RupeesNine Hundred Seventy Two & Ps: Ninety Five )Only
4 | Nos. | 9- | Providing and fixing 4" dia C.I. terminal guard i/c extra painting to match the colour of the building. (S.I.No:11 P-9). | 389.7 | EACH | 1558.8
(Rupees Three Hundred Eighty Nine & Ps:Seventy )Only
|  | 10- | Providing G.I. pipes and special etc clamps etc i/c fixing cutting and fitting complete with and i/c the cost of breaking through walls and roof making good etc painting two coats after cleaning the pipe etc with white zink paint with pigment to match the colour of the building and testing with water to a pressure head of 200 feet and handling. (S.I.No: 1 P-11).
20 | RFT | a) | 3/4" dia G.I.Pipe. | 95.79 | P.RFT | 1915.8
(RupeesNinety Five & Ps:Seventy Nine)Only
10 | Nos. | b) | 1" dia G.I. Pipe. | 128.55 | P.RFT | 1285.5
(Rupees One Hundred Twenty Eight & Ps:Fifty Five)Only
|  | 11- | Supplying and fixing in position brass bib cock. (S.I.No:1(i+a) P-16).
3 | Nos. | a) | 1/2" Dia. | 299.55 | EACH | 898.65
(Rupees Two Hundred Fifty Nine & Ps: Fifty Five)Only
|  | 12- | RCC pipe with colar class "B" and digging the tranched to the required depth and fixing in position i/c cutting fitting and jointing with max phalt composition and cement mortar (1:1) and testing with water pressure to a head 4' feet above the top of the height. (S.I.No: P- ).
2.5 | RFT |  | "A" 6" dia R.C.C.Pipes. | 199.25 | P.RFT | 498.125
(Rupees One Hundred Ninety Nine & Ps:Twenty Five)Only
2 | RFT |  | "B" 9" dia R.C.C.Pipes. | 250.6 | P.RFT | 501.2
(Rupees Two Hundred Fifty & Ps:Sixty)Only
1 | Nos. | 13- | Manufacturing and supplying of 21" R.C.C. manhole cover cost in (1:2:4) (Construction 3" deep at centre rinforced with 1/2" dia tor steel barsat 4" i/c welded 3/16" thick wide M.S. plate two hook of 3/8" dia tow bar i/c compacting i/c curing and tranches portation within 10 miles.(S.I.No:1-b P-31). | 1051.25 | EACH | 1051.25
(Rupees Two Hundred Fifty & Ps:Sixty)Only
[5 empty] | PART "B" W/S & S/F SCHEDULE ITEMS TOTAL RS:- | 42880
PART"C" NON SCHEDULE ITEMS.
42 | SFT | 1- | Providing & fixing Stair case railing. |  | P.SFT
PART "C" NON SCHEDULE ITEMS TOTAL RS:-
PART "A" TO |  | ________________%Above/Below Buildigns Schedule Items |  | Total Rs:-
PART "B" |  | ________________%Above/Below W/S & S/F Schedule Items |  | Total Rs:-
PART "C" |  | ___________________________________ Non Schedule Items |  | Total Rs:-
G. Total Rs:-
EXECUTIVE ENGINEER
CONTRACTOR |  |  |  | PROVINCIAL BUILDINGS DIVISION
SUKKUR
BILL OF QUANTITIES
Discription & Rate of items based on Schedule/ Market (offered Rates).
Name of Work:- |  |  | 26- M&R TO CIVIL COURT BUILDING @ UBAURO.
Quantities |  | Item No. | Description of items to be executed at site | Rate | Unit | Amount
PART "A" BUILDINGS SCHEDULE ITEMS.
583 | SFT | 1- | Removing cement or lime plaster. (S.I.No:53 P-14). | 121 | %SFT | 705.43
(Rupees One Hundred Twenty One ) Only
52 | CFT | 2- | Dismantling cement concrete rainforced separating rentilatr cement from concrete cleaning and strainghtening the same. (S.I.No:20 P-10). | 5445 | %CFT | 2831.4
(Rupees Five Thousand Four Hunred Forty Four ) Only
96 | SFT | 3- | Dismantling cmeent concrete (1:3:6). | 1306.8 | %SFT | 1254.528
(Rupees One Thousand Three Hundred Six& Ps:Eighty ) Only
510 | CFT | 4- | Dismentling brick in lime or cement plaster. (S.I.No:13 P-10). | 1285.63 | %CFT | 6556.713
Rupees One Thousand Two Hundred Eighty Five & Ps:Sixty Three)Only.
|  | 5- | Removing door with chowkats.(S.I.No:33 P-12).
4 | Nos. | a) | Bath door. | 142.18 | EACH | 568.72
Rupees One Hundred Forty Two & Ps:Eighteen)Only.
4 | Nos. | b) | Bath H/W. | 102.85 | %CFT | 411.4
Rupees One Hundred Two & Ps:Eighty Five)Only.
422 | SFT | 6- | Dismantling glazed or encaustic tile etc. (S.I.No:55 P-15). | 786.5 | %SFT | 3319.03
(Rupees Seven Hundred Eighty Six & Fifty)Only
9132 | SFT | 7- | Scraping ordinary distemper or oil bound on wall. (S.I.No:54(b) P-15). | 226.38 | %Sft | 20673.0216
(Rupees Two Hundred Twenty Six & Ps:Thirty Eight)Only.
163 | CFT | 8- | Excavation in foundation of Building Bridges and other structures including dag belling dressing, refilling around structure with excavated earth Watering and ramming lead upto 5 ft. In hard ordinary soil.(S.I.No.18 (B)P-05). | 3176.25 | %0Cft | 517.7287
(Rupees Three Thousand One Hundred Seventy Six & Twenty Five)Only
49 | CFT | 9- | Cement concrete brick or stone ballast 1-1/2" to 2" gauge Ratio (1:6:12)(S.I.No:4(D) P-15). | 8694.95 | %Cft | 4260.5255
(Rupees Eight Thousand Six Hundred Ninety Four & Ninety Five)Only
64 | CFT | 10- | Pacca brick work in foundation and plinth in cement sand mortar ratio (1:6). (S.I.No:4(e) P-21). | 11948.36 | %Cft | 7646.9504
(Rupees Eleven Thousand Nine Hundred Forty Eight & Ps:Thirty Six)Only
80 | CFT | 11- | Pacca brick work in other than building in cement sand mortar (1:6) (S.I.No: P-20). | 12346.65 | %Cft | 9877.32
(Rupees Twelve Thousand Three Hundred Forty Six & Ps:Sixty Five)Only
156 | CFT | 12- | Pacca brick work in Ground Floor in cement sand mortar (1:6). (S.I.No:5 P-21). | 12674.36 | %Cft | 19772.0016
(Rupees Twelve Thousand Six Hundred Seventy Four & Ps:Thirty Six)Only
18 | CFT | 13- | Reinforcement cement concrete work including all labour and material except the cost of steel reinforcement and its labour for bending and binding, which will be paid separately. This rate also includes all kinds of forms moulds: lifting shuttering curing rendering and finishing the exposed surface (including screening and washing of shingle)a) R.C. work in roof slab, beams columns rafts, lintels and other structural members laid in situ or pre cast laid in position complete in all respect. i) Ratio (1:2:4) 90 Lbs cement 2 Cft shingle 1/8” to ¼” gauge.(S.I.No:6(a)(i) P-16). | 337 | P.CFT | 6066
(Rupees Three Hundred & Thirty Seven)Only
0.88 | CWT | 14- | Fabrication of mild steel reinforcement for cement concrete i/c cutting bending, bending, laying in position, making joints and fastenings including cost of binding wire (also includes removal of rust from bars)(S.I.No: 8 P-16). | 5001.7 | P.CWT. | 4401.496
(Rupees Five Thousand One & Ps:Seventy)Only.
583 | SFT | 15- | Applying floa;ting coat of cement 1/32" thick. (S.I.No:14 P-59). | 660 | %SFT | 3847.8
(Rupees Six Hundred Sixty)Only.
638 | SFT | 16- | Cement plaster (1:6) upto 20' ft height 1/2" thick. (S.I.No:13(b) P-57). | 2206.6 | %SFT | 14078.108
(Rupees Two Thousand Two Hundred Six & Ps: Sixty)Only.
638 | SFT | 17- | Cement plaster (1:4) upto 20' ft height 3/8" thick. (S.I.No:11(a) P-57). | 2197.52 | %SFT | 14020.1776
(Rupees Two Thousand One Hundred Ninety Seven & Ps: Fifty Two)Only.
583 | SFT | 18- | Cement plaster upto 20'height 3/4" Ratio (1:4). (S.I.No:11(c) P-52). | 3015.76 | %SFT | 17581.8808
Rupees Three Fifteen & Ps:Seventy Six)Only.
2.14 | CWT | 19 | Supplying and fixing R.S. Girders Material Schedule. | 3850 | P.CWT | 8239
(Rupees Three Thousand Eight Hundred Fifty)Only
1.28 | CWT | 20- | Supplying T.Iron 2"x2"x1/4" size. | 3575 | P.CWT | 4576
(Rupees Three Thousand Five Hundred Seventy Five)Only
3.42 | CWT | 21- | Erecting rolled steel beams or old rails in roofs etc, erection and fixing in position. (S.I.No:6 P-93). | 186.34 | P.CWT | 637.2828
(Rupees One Hundred Eighty Six & Ps:Thirty Four)Only
8 | Nos. | 22- | Cutting rails rolled steel jointsand beams with hack saw above 6.0' size (S.I.No:"9(b) P-91). | 254.1 | P.Cut | 2032.8
(Rupees Two Hundred Fifty Four & Ps:Ten)Only
80 | SFT | 23- | Second class tile roofing consisting of 4" earth and 1" mud plaster with Gobri leeping over 1/2" thick cement plaster (1:6) with 34 Lbs. Of hot bitumen coating sand blinded, provided over one layer of 12" x 6" x2" tiles laid in (1:6) cement mortar including (1:2) cement pointing under neath of tiles complete including curing etc. (S.I.No:2 P-32). | 7607.25 | %SFT | 6085.8
(Rupees Seven Thousand Six Hundred Seven & Ps:Twenty Five)Only
80 | SFT | 24- | Providing and laying single per layer of polithin 0.13mm thick for water proffing per specification and instructions of engineer incharge (S.I.No:38 P-38). | 10.7 | P.SFT | 856
(Rupees Nen Point Ps: Seventy)Only
3 | Nos. | 25- | Earth work onsmall rain water drains along canal banks roads and plantationdrains dressed etc complete.(S.I.No:17 P-4). | 287.38 | EACH | 862.14
(Rupees Two Hundred Eighty Seven & Ps:Thirty Eight)Only
109 | CFT | 26- | Filling watering and ramming earth in floor with surplus from foundation lead upto one chain & lift upto 5' ft. (S.I.No:21 P-4). | 1512.5 | %OCFT | 164.8625
(Rupees One Thousand Five Hundred Twelve & Ps:Fifty)Only
54 | CFT | 27- | Filling watering and ramming earth under floor with new earth excavated from out side lead upto one chain and lift upto 5' feet. (S.I.No:23 P-4). | 3630 | %OCFT | 196.02
(Rupees Three Thousand Six Hundred Thirty)Only
36 | CFT | 28- | Supplying and filling sand under floor plugging in to walls.(S.I.No:29 P-26). | 1141.25 | %Cft | 410.85
(Rupees One Thousand One Hundred Forty One & Ps: Twenty Five)Only
90 | CFT | 29- | Extra lead upto 5 miles. | 162.5 | %Cft | 146.25
(Rupees One Hundred Sixty Two & Ps: Fifty)Only
24 | CFT | 30- | Cement concrete brick or stone ballast 1-1/2" to 2" gauge Ratio (1:6:12)(S.I.No:4(d) P-15). | 8122.95 | %Cft | 1949.508
(Rupees Eight Thousand One Hundred Twenty Two & Ninety Five)Only
23 | CFT | 31- | Cement concrete plain including placing compacting, finishing and curing, complete (including screening and washing at stone aggregate without shuttering ratio (1:2:4). (S.I.No:5 P-15). | 14429.25 | %Cft | 3318.7275
(Rupees Fourteen Thousand Four Hundred Twenty Nine & Twenty Five) Only
|  | 32- | Providing and laying 1" thick topping cement concrete (1;2;4) including surface finishing dividing into panels.(S.I.No:16© P-42).
600 | SFT | A) | 3" thick C.C. topping. | 4411.82 | %SFT | 26470.92
(Rupees Four Thousand Four Hundred Eleven & Eighty Two) Only
80 | SFT | B) | 2" thick C.C. topping. | 3275.5 | %SFT | 2620.4
(Rupees Three Thousand Two Hundred Seventy Five & Ps.Fifty) Only
46 | SFT | 33- | Laying white marble flooring fine dressed in the surface without winding set lime mortar 1:2 i/c rubbing & polishing f the joints. 3/4" thick. | 567.48 | P.Sft | 26104.08
(Rupees Five Hundred Sixty Seven & Ps:Forty Eight)Only
12 | SFT | 34- | P/F 3/8"thick marble tiles of approved quality and colour and shade size 8x4"x6x4" in dado stricking and facing removal / tucking of existing plastre surface etc over 1/2" thick base of cement mortar 1:3 setting of tiles in slurry of white cement over mortar base i/c fitting the joints anf washing the tiles with white cement slurry curring finishing cleaning (S.I.No. 68 a P-48). | 186.04 | P.Sft | 2232.48
(Rupees One Hundred Eighty Six & Four)Only
16 | SFT | 35- | Laying floors of approved coloured tiles 1/4" thick laid in white cement and pigment on a bed of 3/4" thick cement mortar (1:2) (S.I.No:25 P-42). | 27747.06 | %SFT | 4439.5296
(Rupees Twenty Seven Thousand Seven Hundred Forty Seven & Six) Only
67 | SFT | 36- | Glazed tile dado 1/4" thick laid in pigment over (1:2) cement sand mortar 3/4" thick including finishing. (S.I.No:38 P-44). | 28299.3 | %SFT | 18960.531
(Rupees Twenty Eight Thousand Two Hundred Ninety Nine & Thirty)Only
58 | SFT | 37- | Providing and laying tiles glazed 6"x6" x 1/4" on floor or wall facing in required colour and pattern of STILE specification jointed in white cement and pigment over a base of (1:2) grey cement mortar 3/4"thick including washing and filling of joints with slaurry of white cement and pigment in desired shape with finishing, clearing and cost of wax polish etc complete inclduing cutting tiles to proper profile. (S.I.No:60 P-45). | 30509.77 | %SFT | 17695.6666
(Rupees Thirty Thousand Five Hundred Nine & Seventy Seven)Only
46 | SFT | 38- | Applying chemical polishing on existing mosaic/ marble flooring dado i/c cleaning grinding with carborandum stone/ sand paper and applying chemical polish as per requirement. (S.I.No:70 P-49). | 36.6 | P.SFT | 1683.6
(Rupees Thirty Six & ps:Sixty)Only
|  | 39- | P/F G.I. Frame/Chowkats 7"x2" or 4-1/2" x 3" for windows using 20 guage G.I. sheet i/c welded hinges and fixing at site with necessary hols fast filling with cement sand slurry of ratio (1:6) and reparing the janbs, Cost also i/c all carrage tools and plants used in making and fixing. (S.I.No:28 P-93).
35 | RFT |  | A) Doors. | 228.9 | P.RFT | 8011.5
(Rupees Two Hundred Twenty Eight & Ps:Ninety)Only
99 | RFT |  | B) Windows. | 240.5 | P.RFT | 23809.5
(Rupees Two Hundred Forty & Ps:Fifty)Only
|  | 40- | Fixing doors including chowkats.
1 | No. |  | A) Doors. | 279.51 | EACH | 279.51
(Rupees Two Hundred Seventy Nine & Ps:Fifty One)Only
1 | No. |  | B) Windows. | 139.76 | EACH | 139.76
(Rupees One Hundred Thirty Nine & Ps:Seventy Six)Only
13 | SFT | 41- | Glazed with pans. | 115.55 | P.RFT | 1502.15
(Rupees One Hundred Fifteen & Ps:Fifty Five)Only
28 | SFT | 42- | First class wrought, joinery in doors and windows etc fixed to chowkats fixed in position including tower bolts cocks cleats, handles and cords with hooks etc (S.I.No:7(b) P-57). | 902.93 | P.SFT | 25282.04
Rupees Nine Hundred Two & Ps:Ninety Three)Only.
20 | CFT | 43- | Providing and fixing Iron steel grillusing solid square barss of size 1/2"x1/2" placed at 4" i/c frame of flat iron patti of 3/4"x3/4" i/c circle shape at 1-0 part equivalent fitted with screw and painting etc. (S.I.No:30 P-95). | 194.16 | P.SFT | 3883.2
(Rupees One Hundred Ninety Four & Ps:Sixteen)Only
20 | SFT | 44- | Galvanized wire gauze fixed to chowkats with 3/4"thick deodar strips and screws. (S.I.No:14(d)P-59). | 190.72 | P.SFT | 3814.4
Rupees One Hundred Ninety & Ps:Seventy Two)Only.
1473 | SFT | 45- | Preparing the surface and painting with plastic emulsion of approved make i/c rubbing the surface with sand paper filling the voids with chalk/ plaster of paris and than painting etc complete 3rd: & subsequent coat. (S.I.No:41(a+b+c) P-56). | 1980.83 | %SFT | 29177.6259
Rupees One Thousand Nine Hundred Eighty & Ps:Eighty Three)Only.
1221 | SFT | 46- | Primary coat of chalk under distemper. | 393.25 | %SFT | 4801.5825
Rupees Three Hundred Ninety Three & Ps:Twenty Five)Only.
864 | SFT | 47- | Distempering two coats. (S.I.No:24 P-53). | 1043.9 | %SFT | 9019.296
Rupees One Thousand Forty Three & Ps:Ninety)Only.
197 | SFT | 48- | Painting old Surface:- Painting doors and windows any type 2 coats. (S.I.No:4 P-68). | 1160.06 | %SFT | 2285.3182
Rupees One Thousand One Hundred Sixty & Ps:Six)Only.
26 | SFT | 49- | Painting guard bars gates iron, bars grating railings i/c standard bracket etc and similar open work. (S.I.No:4(d+i+ii) P-69). | 674.6 | %SFT | 175.396
Rupees Six Hundred Seventy Four & Sixty)Only.
20 | SFT | 50- | Painting sashes, fan light , glazed or gauzed, door and windows two coats. (S.I.No:4 P- 67). | 674.19 | %SFT | 134.838
(Rupees Six Hundred Seventy Four & Ps:Nineteen) Only.
[5 empty] | PART "A" BUILDINGS SCHEDULE ITEMS TOTAL RS:- | 379938
PART "B" W/S & S/F SCHEDULE ITEMS.
45 | RFT | 1- | Providing and fixing 4" dia C.I. soil and vent pipes including cutting and fitting and extra painting to match the colour o the building(S.I.No:1 P-8). | 333.29 | EACH | 14998.05
(Rupees Three Hundred Thirty Three & Ps:Twenty Nine )Only
6 | Nos. | 2- | Providing and fixing 4" dia C.I. plain bend of the required degree including extra painting to match the colour of the building. (S.I.No:10 P-10). | 566.7 | EACH | 3400.2
(Rupees Five Hundred Sixty Six & Seventy) Only
3 | Nos. | 3- | P/F Orisa type white or colour glazed earthen ware W.C. with i/c the cost of flushing cistern with internal fitting and flush pipe with bend & making with plinth and floor for pipe connection and making with good in cement concrete (1:2:4) (Foreign Equivalent)W.C. pan or not less than 23” clear opening between flushing rims and 3 gallons flushing tank with 4"”dia C.I. trape.(S.I.No:3-a(iii) P-2). | 6166.6 | EACH | 18499.8
(Rupees Six Thousand One Hundred Sixty Six & Sixty)Only
3 | Nos. | 4- | Providing and fixing 24"x18" lavatory basin inwhite glazed earthen ware complete. (S./I.No:8 P-3). | 4253.7 | EACH | 12761.1
(Rupees Four Thousand Two Hundred Fifty Three & Ps:Seventy)Only
3 | No. | 5- | Add extra labour for providing and fixing of earthen ware pedestal white or coloured glazed. (S.I.No:11 P-4). | 938.47 | EACH | 2815.41
(Rupees Nine Hundred Thirty Eight & Forty Seven) Only
3 | No. | 6- | Providing and fixing 6"x2" or 6"x3" C.I. floor trap of the approved self cleaning design with a C.I. screwed down greating with or without a vent arm complete with and i/c making requisite number or holes in walls plinth and floor for pipe connection and making good in cement concrete. (S.I.No: 20 P- 5 ). | 2042.43 | EACH | 6127.29
(Rupees Two Thousand Forty Two & Ps:Forty Three )Only
3 | Nos. | 6- | Supplying and fixing Nyloon connection complete with 1/2" dia brass stop cock with pairs of brass nuts and lining jointing to nyloon connection. (S.I.No:23 P-6). | 447.15 | EACH | 1341.45
(Rupees Four Hundred Forty Seven & Fifteen)Only
3 | No. | 8- | Providing and fixing 6"x2" or 6"x3" C.I. floor trap of the approved self cleaning design with a C.I. screwed down greating with or without a vent arm complete with and i/c making requisite number or holes in walls plinth and floor for pipe connection and making good in cement concrete. (S.I.No: 20 P- 5 ). | 972.95 | EACH | 2918.85
(RupeesNine Hundred Seventy Two & Ps: Ninety Five )Only
3 | Nos. | 9- | Providing and fixing 4" dia C.I. terminal guard i/c extra painting to match the colour of the building. (S.I.No:11 P-9). | 389.7 | EACH | 1169.1
(Rupees Three Hundred Eighty Nine & Ps:Seventy )Only
|  | 10- | Providing G.I. pipes and special etc clamps etc i/c fixing cutting and fitting complete with and i/c the cost of breaking through walls and roof making good etc painting two coats after cleaning the pipe etc with white zink paint with pigment to match the colour of the building and testing with water to a pressure head of 200 feet and handling. (S.I.No: 1 P-11).
40 | RFT | a) | 3/4" dia G.I.Pipe. | 95.79 | P.RFT | 3831.6
(RupeesNinety Five & Ps:Seventy Nine)Only
20 | Nos. | b) | 1" dia G.I. Pipe. | 128.55 | P.RFT | 2571
(Rupees One Hundred Twenty Eight & Ps:Fifty Five)Only
|  | 11- | Supplying and fixing in position brass bib cock. (S.I.No:1(i+a) P-16).
6 | Nos. | a) | 1/2" Dia. | 299.55 | EACH | 1797.3
(Rupees Two Hundred Fifty Nine & Ps: Fifty Five)Only
|  | 12- | RCC pipe with colar class "B" and digging the tranched to the required depth and fixing in position i/c cutting fitting and jointing with max phalt composition and cement mortar (1:1) and testing with water pressure to a head 4' feet above the top of the height. (S.I.No: P- ).
5 | RFT |  | "A" 6" dia R.C.C.Pipes. | 199.25 | P.RFT | 996.25
(Rupees One Hundred Ninety Nine & Ps:Twenty Five)Only
4 | RFT |  | "B" 9" dia R.C.C.Pipes. | 250.6 | P.RFT | 1002.4
(Rupees Two Hundred Fifty & Ps:Sixty)Only
2 | Nos. | 13- | Manufacturing and supplying of 21" R.C.C. manhole cover cost in (1:2:4) (Construction 3" deep at centre rinforced with 1/2" dia tor steel barsat 4" i/c welded 3/16" thick wide M.S. plate two hook of 3/8" dia tow bar i/c compacting i/c curing and tranches portation within 10 miles.(S.I.No:1-b P-31). | 1051.25 | EACH | 2102.5
(Rupees Two Hundred Fifty & Ps:Sixty)Only
[5 empty] | PART "B" W/S & S/F SCHEDULE ITEMS TOTAL RS:- | 76331
PART"C" NON SCHEDULE ITEMS.
42 | SFT | 1- | Providing & fixing Stair case railing. |  | P.SFT
PART "C" NON SCHEDULE ITEMS TOTAL RS:-
PART "A" TO |  | ________________%Above/Below Buildigns Schedule Items |  | Total Rs:-
PART "B" |  | ________________%Above/Below W/S & S/F Schedule Items |  | Total Rs:-
PART "C" |  | ___________________________________ Non Schedule Items |  | Total Rs:-
G. Total Rs:-
EXECUTIVE ENGINEER
CONTRACTOR |  |  |  | PROVINCIAL BUILDINGS DIVISION
SUKKUR
BILL OF QUANTITIES
Discription & Rate of items based on Schedule/ Market (offered Rates).
Name of Work:- |  |  | 27- M&R TO CIVIL COURT BUILDING @ DAHARKI.
Quantities |  | Item No. | Description of items to be executed at site | Rate | Unit | Amount
PART "A" BUILDINGS SCHEDULE ITEMS.
583 | SFT | 1- | Removing cement or lime plaster. (S.I.No:53 P-14). | 121 | %SFT | 705.43
(Rupees One Hundred Twenty One ) Only
52 | CFT | 2- | Dismantling cement concrete rainforced separating rentilatr cement from concrete cleaning and strainghtening the same. (S.I.No:20 P-10). | 5445 | %CFT | 2831.4
(Rupees Five Thousand Four Hunred Forty Four ) Only
96 | SFT | 3- | Dismantling cmeent concrete (1:3:6). | 1306.8 | %SFT | 1254.528
(Rupees One Thousand Three Hundred Six& Ps:Eighty ) Only
510 | CFT | 4- | Dismentling brick in lime or cement plaster. (S.I.No:13 P-10). | 1285.63 | %CFT | 6556.713
Rupees One Thousand Two Hundred Eighty Five & Ps:Sixty Three)Only.
|  | 5- | Removing door with chowkats.(S.I.No:33 P-12).
4 | Nos. | a) | Bath door. | 142.18 | EACH | 568.72
Rupees One Hundred Forty Two & Ps:Eighteen)Only.
4 | Nos. | b) | Bath H/W. | 102.85 | %CFT | 411.4
Rupees One Hundred Two & Ps:Eighty Five)Only.
422 | SFT | 6- | Dismantling glazed or encaustic tile etc. (S.I.No:55 P-15). | 786.5 | %SFT | 3319.03
(Rupees Seven Hundred Eighty Six & Fifty)Only
9132 | SFT | 7- | Scraping ordinary distemper or oil bound on wall. (S.I.No:54(b) P-15). | 226.38 | %Sft | 20673.0216
(Rupees Two Hundred Twenty Six & Ps:Thirty Eight)Only.
163 | CFT | 8- | Excavation in foundation of Building Bridges and other structures including dag belling dressing, refilling around structure with excavated earth Watering and ramming lead upto 5 ft. In hard ordinary soil.(S.I.No.18 (B)P-05). | 3176.25 | %0Cft | 517.7287
(Rupees Three Thousand One Hundred Seventy Six & Twenty Five)Only
49 | CFT | 9- | Cement concrete brick or stone ballast 1-1/2" to 2" gauge Ratio (1:6:12)(S.I.No:4(D) P-15). | 8694.95 | %Cft | 4260.5255
(Rupees Eight Thousand Six Hundred Ninety Four & Ninety Five)Only
64 | CFT | 10- | Pacca brick work in foundation and plinth in cement sand mortar ratio (1:6). (S.I.No:4(e) P-21). | 11948.36 | %Cft | 7646.9504
(Rupees Eleven Thousand Nine Hundred Forty Eight & Ps:Thirty Six)Only
80 | CFT | 11- | Pacca brick work in other than building in cement sand mortar (1:6) (S.I.No: P-20). | 12346.65 | %Cft | 9877.32
(Rupees Twelve Thousand Three Hundred Forty Six & Ps:Sixty Five)Only
156 | CFT | 12- | Pacca brick work in Ground Floor in cement sand mortar (1:6). (S.I.No:5 P-21). | 12674.36 | %Cft | 19772.0016
(Rupees Twelve Thousand Six Hundred Seventy Four & Ps:Thirty Six)Only
18 | CFT | 13- | Reinforcement cement concrete work including all labour and material except the cost of steel reinforcement and its labour for bending and binding, which will be paid separately. This rate also includes all kinds of forms moulds: lifting shuttering curing rendering and finishing the exposed surface (including screening and washing of shingle)a) R.C. work in roof slab, beams columns rafts, lintels and other structural members laid in situ or pre cast laid in position complete in all respect. i) Ratio (1:2:4) 90 Lbs cement 2 Cft shingle 1/8” to ¼” gauge.(S.I.No:6(a)(i) P-16). | 337 | P.CFT | 6066
(Rupees Three Hundred & Thirty Seven)Only
0.88 | CWT | 14- | Fabrication of mild steel reinforcement for cement concrete i/c cutting bending, bending, laying in position, making joints and fastenings including cost of binding wire (also includes removal of rust from bars)(S.I.No: 8 P-16). | 5001.7 | P.CWT. | 4401.496
(Rupees Five Thousand One & Ps:Seventy)Only.
583 | SFT | 15- | Applying floa;ting coat of cement 1/32" thick. (S.I.No:14 P-59). | 660 | %SFT | 3847.8
(Rupees Six Hundred Sixty)Only.
638 | SFT | 16- | Cement plaster (1:6) upto 20' ft height 1/2" thick. (S.I.No:13(b) P-57). | 2206.6 | %SFT | 14078.108
(Rupees Two Thousand Two Hundred Six & Ps: Sixty)Only.
638 | SFT | 17- | Cement plaster (1:4) upto 20' ft height 3/8" thick. (S.I.No:11(a) P-57). | 2197.52 | %SFT | 14020.1776
(Rupees Two Thousand One Hundred Ninety Seven & Ps: Fifty Two)Only.
583 | SFT | 18- | Cement plaster upto 20'height 3/4" Ratio (1:4). (S.I.No:11(c) P-52). | 3015.76 | %SFT | 17581.8808
Rupees Three Fifteen & Ps:Seventy Six)Only.
2.14 | CWT | 19 | Supplying and fixing R.S. Girders Material Schedule. | 3850 | P.CWT | 8239
(Rupees Three Thousand Eight Hundred Fifty)Only
1.28 | CWT | 20- | Supplying T.Iron 2"x2"x1/4" size. | 3575 | P.CWT | 4576
(Rupees Three Thousand Five Hundred Seventy Five)Only
3.42 | CWT | 21- | Erecting rolled steel beams or old rails in roofs etc, erection and fixing in position. (S.I.No:6 P-93). | 186.34 | P.CWT | 637.2828
(Rupees One Hundred Eighty Six & Ps:Thirty Four)Only
8 | Nos. | 22- | Cutting rails rolled steel jointsand beams with hack saw above 6.0' size (S.I.No:"9(b) P-91). | 254.1 | P.Cut | 2032.8
(Rupees Two Hundred Fifty Four & Ps:Ten)Only
80 | SFT | 23- | Second class tile roofing consisting of 4" earth and 1" mud plaster with Gobri leeping over 1/2" thick cement plaster (1:6) with 34 Lbs. Of hot bitumen coating sand blinded, provided over one layer of 12" x 6" x2" tiles laid in (1:6) cement mortar including (1:2) cement pointing under neath of tiles complete including curing etc. (S.I.No:2 P-32). | 7607.25 | %SFT | 6085.8
(Rupees Seven Thousand Six Hundred Seven & Ps:Twenty Five)Only
80 | SFT | 24- | Providing and laying single per layer of polithin 0.13mm thick for water proffing per specification and instructions of engineer incharge (S.I.No:38 P-38). | 10.7 | P.SFT | 856
(Rupees Nen Point Ps: Seventy)Only
3 | Nos. | 25- | Earth work onsmall rain water drains along canal banks roads and plantationdrains dressed etc complete.(S.I.No:17 P-4). | 287.38 | EACH | 862.14
(Rupees Two Hundred Eighty Seven & Ps:Thirty Eight)Only
109 | CFT | 26- | Filling watering and ramming earth in floor with surplus from foundation lead upto one chain & lift upto 5' ft. (S.I.No:21 P-4). | 1512.5 | %OCFT | 164.8625
(Rupees One Thousand Five Hundred Twelve & Ps:Fifty)Only
54 | CFT | 27- | Filling watering and ramming earth under floor with new earth excavated from out side lead upto one chain and lift upto 5' feet. (S.I.No:23 P-4). | 3630 | %OCFT | 196.02
(Rupees Three Thousand Six Hundred Thirty)Only
36 | CFT | 28- | Supplying and filling sand under floor plugging in to walls.(S.I.No:29 P-26). | 1141.25 | %Cft | 410.85
(Rupees One Thousand One Hundred Forty One & Ps: Twenty Five)Only
90 | CFT | 29- | Extra lead upto 5 miles. | 162.5 | %Cft | 146.25
(Rupees One Hundred Sixty Two & Ps: Fifty)Only
24 | CFT | 30- | Cement concrete brick or stone ballast 1-1/2" to 2" gauge Ratio (1:6:12)(S.I.No:4(d) P-15). | 8122.95 | %Cft | 1949.508
(Rupees Eight Thousand One Hundred Twenty Two & Ninety Five)Only
23 | CFT | 31- | Cement concrete plain including placing compacting, finishing and curing, complete (including screening and washing at stone aggregate without shuttering ratio (1:2:4). (S.I.No:5 P-15). | 14429.25 | %Cft | 3318.7275
(Rupees Fourteen Thousand Four Hundred Twenty Nine & Twenty Five) Only
|  | 32- | Providing and laying 1" thick topping cement concrete (1;2;4) including surface finishing dividing into panels.(S.I.No:16© P-42).
600 | SFT | A) | 3" thick C.C. topping. | 4411.82 | %SFT | 26470.92
(Rupees Four Thousand Four Hundred Eleven & Eighty Two) Only
80 | SFT | B) | 2" thick C.C. topping. | 3275.5 | %SFT | 2620.4
(Rupees Three Thousand Two Hundred Seventy Five & Ps.Fifty) Only
46 | SFT | 33- | Laying white marble flooring fine dressed in the surface without winding set lime mortar 1:2 i/c rubbing & polishing f the joints. 3/4" thick. | 567.48 | P.Sft | 26104.08
(Rupees Five Hundred Sixty Seven & Ps:Forty Eight)Only
12 | SFT | 34- | P/F 3/8"thick marble tiles of approved quality and colour and shade size 8x4"x6x4" in dado stricking and facing removal / tucking of existing plastre surface etc over 1/2" thick base of cement mortar 1:3 setting of tiles in slurry of white cement over mortar base i/c fitting the joints anf washing the tiles with white cement slurry curring finishing cleaning (S.I.No. 68 a P-48). | 186.04 | P.Sft | 2232.48
(Rupees One Hundred Eighty Six & Four)Only
16 | SFT | 35- | Laying floors of approved coloured tiles 1/4" thick laid in white cement and pigment on a bed of 3/4" thick cement mortar (1:2) (S.I.No:25 P-42). | 27747.06 | %SFT | 4439.5296
(Rupees Twenty Seven Thousand Seven Hundred Forty Seven & Six) Only
67 | SFT | 36- | Glazed tile dado 1/4" thick laid in pigment over (1:2) cement sand mortar 3/4" thick including finishing. (S.I.No:38 P-44). | 28299.3 | %SFT | 18960.531
(Rupees Twenty Eight Thousand Two Hundred Ninety Nine & Thirty)Only
58 | SFT | 37- | Providing and laying tiles glazed 6"x6" x 1/4" on floor or wall facing in required colour and pattern of STILE specification jointed in white cement and pigment over a base of (1:2) grey cement mortar 3/4"thick including washing and filling of joints with slaurry of white cement and pigment in desired shape with finishing, clearing and cost of wax polish etc complete inclduing cutting tiles to proper profile. (S.I.No:60 P-45). | 30509.77 | %SFT | 17695.6666
(Rupees Thirty Thousand Five Hundred Nine & Seventy Seven)Only
46 | SFT | 38- | Applying chemical polishing on existing mosaic/ marble flooring dado i/c cleaning grinding with carborandum stone/ sand paper and applying chemical polish as per requirement. (S.I.No:70 P-49). | 36.6 | P.SFT | 1683.6
(Rupees Thirty Six & ps:Sixty)Only
|  | 39- | P/F G.I. Frame/Chowkats 7"x2" or 4-1/2" x 3" for windows using 20 guage G.I. sheet i/c welded hinges and fixing at site with necessary hols fast filling with cement sand slurry of ratio (1:6) and reparing the janbs, Cost also i/c all carrage tools and plants used in making and fixing. (S.I.No:28 P-93).
35 | RFT |  | A) Doors. | 228.9 | P.RFT | 8011.5
(Rupees Two Hundred Twenty Eight & Ps:Ninety)Only
99 | RFT |  | B) Windows. | 240.5 | P.RFT | 23809.5
(Rupees Two Hundred Forty & Ps:Fifty)Only
|  | 40- | Fixing doors including chowkats.
1 | No. |  | A) Doors. | 279.51 | EACH | 279.51
(Rupees Two Hundred Seventy Nine & Ps:Fifty One)Only
1 | No. |  | B) Windows. | 139.76 | EACH | 139.76
(Rupees One Hundred Thirty Nine & Ps:Seventy Six)Only
13 | SFT | 41- | Glazed with pans. | 115.55 | P.RFT | 1502.15
(Rupees One Hundred Fifteen & Ps:Fifty Five)Only
28 | SFT | 42- | First class wrought, joinery in doors and windows etc fixed to chowkats fixed in position including tower bolts cocks cleats, handles and cords with hooks etc (S.I.No:7(b) P-57). | 902.93 | P.SFT | 25282.04
Rupees Nine Hundred Two & Ps:Ninety Three)Only.
20 | CFT | 43- | Providing and fixing Iron steel grillusing solid square barss of size 1/2"x1/2" placed at 4" i/c frame of flat iron patti of 3/4"x3/4" i/c circle shape at 1-0 part equivalent fitted with screw and painting etc. (S.I.No:30 P-95). | 194.16 | P.SFT | 3883.2
(Rupees One Hundred Ninety Four & Ps:Sixteen)Only
20 | SFT | 44- | Galvanized wire gauze fixed to chowkats with 3/4"thick deodar strips and screws. (S.I.No:14(d)P-59). | 190.72 | P.SFT | 3814.4
Rupees One Hundred Ninety & Ps:Seventy Two)Only.
1473 | SFT | 45- | Preparing the surface and painting with plastic emulsion of approved make i/c rubbing the surface with sand paper filling the voids with chalk/ plaster of paris and than painting etc complete 3rd: & subsequent coat. (S.I.No:41(a+b+c) P-56). | 1980.83 | %SFT | 29177.6259
Rupees One Thousand Nine Hundred Eighty & Ps:Eighty Three)Only.
1221 | SFT | 46- | Primary coat of chalk under distemper. | 393.25 | %SFT | 4801.5825
Rupees Three Hundred Ninety Three & Ps:Twenty Five)Only.
864 | SFT | 47- | Distempering two coats. (S.I.No:24 P-53). | 1043.9 | %SFT | 9019.296
Rupees One Thousand Forty Three & Ps:Ninety)Only.
197 | SFT | 48- | Painting old Surface:- Painting doors and windows any type 2 coats. (S.I.No:4 P-68). | 1160.06 | %SFT | 2285.3182
Rupees One Thousand One Hundred Sixty & Ps:Six)Only.
26 | SFT | 49- | Painting guard bars gates iron, bars grating railings i/c standard bracket etc and similar open work. (S.I.No:4(d+i+ii) P-69). | 674.6 | %SFT | 175.396
Rupees Six Hundred Seventy Four & Sixty)Only.
20 | SFT | 50- | Painting sashes, fan light , glazed or gauzed, door and windows two coats. (S.I.No:4 P- 67). | 674.19 | %SFT | 134.838
(Rupees Six Hundred Seventy Four & Ps:Nineteen) Only.
[5 empty] | PART "A" BUILDINGS SCHEDULE ITEMS TOTAL RS:- | 379938
PART "B" W/S & S/F SCHEDULE ITEMS.
45 | RFT | 1- | Providing and fixing 4" dia C.I. soil and vent pipes including cutting and fitting and extra painting to match the colour o the building(S.I.No:1 P-8). | 333.29 | EACH | 14998.05
(Rupees Three Hundred Thirty Three & Ps:Twenty Nine )Only
6 | Nos. | 2- | Providing and fixing 4" dia C.I. plain bend of the required degree including extra painting to match the colour of the building. (S.I.No:10 P-10). | 566.7 | EACH | 3400.2
(Rupees Five Hundred Sixty Six & Seventy) Only
3 | Nos. | 3- | P/F Orisa type white or colour glazed earthen ware W.C. with i/c the cost of flushing cistern with internal fitting and flush pipe with bend & making with plinth and floor for pipe connection and making with good in cement concrete (1:2:4) (Foreign Equivalent)W.C. pan or not less than 23” clear opening between flushing rims and 3 gallons flushing tank with 4"”dia C.I. trape.(S.I.No:3-a(iii) P-2). | 6166.6 | EACH | 18499.8
(Rupees Six Thousand One Hundred Sixty Six & Sixty)Only
3 | Nos. | 4- | Providing and fixing 24"x18" lavatory basin inwhite glazed earthen ware complete. (S./I.No:8 P-3). | 4253.7 | EACH | 12761.1
(Rupees Four Thousand Two Hundred Fifty Three & Ps:Seventy)Only
3 | No. | 5- | Add extra labour for providing and fixing of earthen ware pedestal white or coloured glazed. (S.I.No:11 P-4). | 938.47 | EACH | 2815.41
(Rupees Nine Hundred Thirty Eight & Forty Seven) Only
3 | No. | 6- | Providing and fixing 6"x2" or 6"x3" C.I. floor trap of the approved self cleaning design with a C.I. screwed down greating with or without a vent arm complete with and i/c making requisite number or holes in walls plinth and floor for pipe connection and making good in cement concrete. (S.I.No: 20 P- 5 ). | 2042.43 | EACH | 6127.29
(Rupees Two Thousand Forty Two & Ps:Forty Three )Only
3 | Nos. | 6- | Supplying and fixing Nyloon connection complete with 1/2" dia brass stop cock with pairs of brass nuts and lining jointing to nyloon connection. (S.I.No:23 P-6). | 447.15 | EACH | 1341.45
(Rupees Four Hundred Forty Seven & Fifteen)Only
3 | No. | 8- | Providing and fixing 6"x2" or 6"x3" C.I. floor trap of the approved self cleaning design with a C.I. screwed down greating with or without a vent arm complete with and i/c making requisite number or holes in walls plinth and floor for pipe connection and making good in cement concrete. (S.I.No: 20 P- 5 ). | 972.95 | EACH | 2918.85
(RupeesNine Hundred Seventy Two & Ps: Ninety Five )Only
3 | Nos. | 9- | Providing and fixing 4" dia C.I. terminal guard i/c extra painting to match the colour of the building. (S.I.No:11 P-9). | 389.7 | EACH | 1169.1
(Rupees Three Hundred Eighty Nine & Ps:Seventy )Only
|  | 10- | Providing G.I. pipes and special etc clamps etc i/c fixing cutting and fitting complete with and i/c the cost of breaking through walls and roof making good etc painting two coats after cleaning the pipe etc with white zink paint with pigment to match the colour of the building and testing with water to a pressure head of 200 feet and handling. (S.I.No: 1 P-11).
40 | RFT | a) | 3/4" dia G.I.Pipe. | 95.79 | P.RFT | 3831.6
(RupeesNinety Five & Ps:Seventy Nine)Only
20 | Nos. | b) | 1" dia G.I. Pipe. | 128.55 | P.RFT | 2571
(Rupees One Hundred Twenty Eight & Ps:Fifty Five)Only
|  | 11- | Supplying and fixing in position brass bib cock. (S.I.No:1(i+a) P-16).
6 | Nos. | a) | 1/2" Dia. | 299.55 | EACH | 1797.3
(Rupees Two Hundred Fifty Nine & Ps: Fifty Five)Only
|  | 12- | RCC pipe with colar class "B" and digging the tranched to the required depth and fixing in position i/c cutting fitting and jointing with max phalt composition and cement mortar (1:1) and testing with water pressure to a head 4' feet above the top of the height. (S.I.No: P- ).
5 | RFT |  | "A" 6" dia R.C.C.Pipes. | 199.25 | P.RFT | 996.25
(Rupees One Hundred Ninety Nine & Ps:Twenty Five)Only
4 | RFT |  | "B" 9" dia R.C.C.Pipes. | 250.6 | P.RFT | 1002.4
(Rupees Two Hundred Fifty & Ps:Sixty)Only
2 | Nos. | 13- | Manufacturing and supplying of 21" R.C.C. manhole cover cost in (1:2:4) (Construction 3" deep at centre rinforced with 1/2" dia tor steel barsat 4" i/c welded 3/16" thick wide M.S. plate two hook of 3/8" dia tow bar i/c compacting i/c curing and tranches portation within 10 miles.(S.I.No:1-b P-31). | 1051.25 | EACH | 2102.5
(Rupees Two Hundred Fifty & Ps:Sixty)Only
[5 empty] | PART "B" W/S & S/F SCHEDULE ITEMS TOTAL RS:- | 76331
PART"C" NON SCHEDULE ITEMS.
42 | SFT | 1- | Providing & fixing Stair case railing. |  | P.SFT
PART "C" NON SCHEDULE ITEMS TOTAL RS:-
PART "A" TO |  | ________________%Above/Below Buildigns Schedule Items |  | Total Rs:-
PART "B" |  | ________________%Above/Below W/S & S/F Schedule Items |  | Total Rs:-
PART "C" |  | ___________________________________ Non Schedule Items |  | Total Rs:-
G. Total Rs:-
EXECUTIVE ENGINEER
CONTRACTOR |  |  |  | PROVINCIAL BUILDINGS DIVISION
SUKKUR
BILL OF QUANTITIES
Discription & Rate of items based on Schedule/ Market (offered Rates).
Name of Work:- |  |  | 28- M&R TO JUDICIAL LOCKUPS DISTRICT GHOTKI.
Quantities |  | Item No. | Description of items to be executed at site | Rate | Unit | Amount
BUILDINGS SCHEDULE ITEMS.
416 | SFT | 1- | Removing cement or lime plaster. (S.I.No:53 P-14). | 121 | %SFT | 503.36
(Rupees One Hundred Twenty One ) Only
398 | SFT | 2- | Dismantling cmeent concrete (1:3:6). | 1306.8 | %SFT | 5201.064
(Rupees One Thousand Three Hundred Six& Ps:Eighty ) Only
2 | Nos. | 3- | Removing door with chowkats.(S.I.No:33 P-12). | 142.18 | EACH | 284.36
Rupees One Hundred Forty Two & Ps:Eighteen)Only.
2 | Nos. | 4- | Removing window with sky light. (S.I.No:33 (b) P-12). | 102.85 | %CFT | 205.7
Rupees One Hundred Two & Ps:Eighty Five)Only.
8026 | SFT | 5- | Scraping ordinary distemper or oil bound on wall. (S.I.No:54(b) P-15). | 226.38 | %Sft | 18169.2588
(Rupees Two Hundred Twenty Six & Ps:Thirty Eight)Only.
144 | CFT | 6- | Pacca brick work in Ground Floor in cement sand mortar (1:6). (S.I.No:5 P-21). | 12674.36 | %Cft | 18251.0784
(Rupees Twelve Thousand Six Hundred Seventy Four & Ps:Thirty Six)Only
18 | CFT | 7- | Reinforcement cement concrete work including all labour and material except the cost of steel reinforcement and its labour for bending and binding, which will be paid separately. This rate also includes all kinds of forms moulds: lifting shuttering curing rendering and finishing the exposed surface (including screening and washing of shingle)a) R.C. work in roof slab, beams columns rafts, lintels and other structural members laid in situ or pre cast laid in position complete in all respect. i) Ratio (1:2:4) 90 Lbs cement 2 Cft shingle 1/8” to ¼” gauge.(S.I.No:6(a)(i) P-16). | 337 | P.CFT | 6066
(Rupees Three Hundred & Thirty Seven)Only
|  | 8- | Fabrication of mild steel reinforcement for cement concrete i/c cutting bending, bending, laying in position, making joints and fastenings including cost of binding wire (also includes removal of rust from bars)(S.I.No: 8 P-16).
0.88 | CWT | A) | Tor Steel. | 5001.7 | P.CWT. | 4401.496
(Rupees Five Thousand One & Ps:Seventy)Only.
768 | SFT | 9- | Cement plaster (1:6) upto 20' ft height 1/2" thick. (S.I.No:13(b) P-57). | 2206.6 | %SFT | 16946.688
(Rupees Two Thousand Two Hundred Six & Ps: Sixty)Only.
768 | SFT | 10- | Cement plaster (1:4) upto 20' ft height 3/8" thick. (S.I.No:11(a) P-57). | 2197.52 | %SFT | 16876.9536
(Rupees Two Thousand One Hundred Ninety Seven & Ps: Fifty Two)Only.
416 | SFT | 11- | Applying floa;ting coat of cement 1/32" thick. (S.I.No:14 P-59). | 660 | %SFT | 2745.6
(Rupees Six Hundred Sixty)Only.
416 | SFT | 12- | Cement plaster upto 20'height 3/4" Ratio (1:4). (S.I.No:11(c) P-52). | 3015.76 | %SFT | 12545.5616
Rupees Three Fifteen & Ps:Seventy Six)Only.
8 | CFT | 13- | Cement concrete plain including placing compacting, finishing and curing, complete (including screening and washing at stone aggregate without shuttering ratio (1:2:4). (S.I.No:5 P-15). | 14429.25 | %Cft | 1154.34
(Rupees Fourteen Thousand Four Hundred Twenty Nine & Twenty Five) Only
|  | 14- | Providing and laying 1" thick topping cement concrete (1;2;4) including surface finishing dividing into panels.(S.I.No:16© P-42).
6633 | SFT | A) | 3" thick C.C. topping. | 4411.82 | %SFT | 292636.0206
(Rupees Four Thousand Four Hundred Eleven & Eighty Two) Only
1324 | SFT | B) | 2" thick C.C. topping. | 3275.5 | %SFT | 43367.62
(Rupees Four Thousand Four Hundred Eleven & Eighty Two) Only
45 | SFT | 15- | Laying floors of approved coloured tiles 1/4" thick laid in white cement and pigment on a bed of 3/4" thick cement mortar (1:2) (S.I.No:25 P-42). | 27747.06 | %SFT | 12486.177
(Rupees Twenty Seven Thousand Seven Hundred Forty Seven & Six) Only
98 | SFT | 16- | Glazed tile dado 1/4" thick laid in pigment over (1:2) cement sand mortar 3/4" thick including finishing. (S.I.No:38 P-44). | 28299.3 | %SFT | 27733.314
(Rupees Twenty Eight Thousand Two Hundred Ninety Nine & Thirty)Only
|  | 17- | P/F G.I. Frame/Chowkats 7"x2" or 4-1/2" x 3" for windows using 20 guage G.I. sheet i/c welded hinges and fixing at site with necessary hols fast filling with cement sand slurry of ratio (1:6) and reparing the janbs, Cost also i/c all carrage tools and plants used in making and fixing. (S.I.No:28 P-93).
17 | RFT |  | A) Doors. | 228.9 | P.RFT | 3891.3
(Rupees Two Hundred Twenty Eight & Ps:Ninety)Only
99 | RFT |  | B) Windows. | 240.5 | P.RFT | 23809.5
(Rupees Two Hundred Forty & Ps:Fifty)Only
|  | 18- | Fixing doors including chowkats.
1 | No. |  | A) Doors. | 279.51 | EACH | 279.51
(Rupees Two Hundred Seventy Nine & Ps:Fifty One)Only
1 | No. |  | B) Windows. | 139.76 | EACH | 139.76
(Rupees One Hundred Thirty Nine & Ps:Seventy Six)Only
13 | SFT | 19- | Glazed with pans. | 115.55 | P.RFT | 1502.15
(Rupees One Hundred Fifteen & Ps:Fifty Five)Only
46 | SFT | 20- | First class wrought, joinery in doors and windows etc fixed to chowkats fixed in position including tower bolts cocks cleats, handles and cords with hooks etc (S.I.No:7(b) P-57). | 902.93 | P.SFT | 41534.78
Rupees Nine Hundred Two & Ps:Ninety Three)Only.
41 | CFT | 21- | Providing and fixing Iron steel grillusing solid square barss of size 1/2"x1/2" placed at 4" i/c frame of flat iron patti of 3/4"x3/4" i/c circle shape at 1-0 part equivalent fitted with screw and painting etc. (S.I.No:30 P-95). | 194.16 | P.SFT | 7960.56
(Rupees One Hundred Ninety Four & Ps:Sixteen)Only
49 | SFT | 22- | First class teak wrought joinery in wire gauze doors windows with frames and 22 standard galvanized wire gauze 144 mesh per square inch including brass fitting complete, Galvanized wire gauze fixed to chowkats with 3/4" thick teak wood strip and screws. (S.I.No:4(c ) P-58). | 345.53 | P.SFT | 16930.97
Rupees Three Hundred Forty Five & Ps:Fifty Three)Only.
104 | SFT | 23- | Galvanized wire gauze fixed to chowkats with 3/4"thick deodar strips and screws. (S.I.No:14(d)P-59). | 190.72 | P.SFT | 19834.88
Rupees One Hundred Ninety & Ps:Seventy Two)Only.
1184 | SFT | 24- | Primary coat of chalk under distemper. | 393.25 | %SFT | 4656.08
Rupees Three Hundred Ninety Three & Ps:Twenty Five)Only.
1334 | SFT | 25- | White washing old surface two coats.(S.I.No:26 (b)P-54). | 425.84 | %SFT | 5680.7056
Rupees Four Hundred Twenty Five & Ps:Eighty Four)Only.
8026 | SFT | 26- | Distempering two coats. (S.I.No:24 P-53). | 1043.9 | %SFT | 83783.414
Rupees One Thousand Forty Three & Ps:Ninety)Only.
175 | SFT | 27- | Painting doors and windows any type two coats. | 1106.6 | %SFT | 1936.55
Rupees One Thousand One Hundred Six & Sixty)Only.
105 | SFT | 28- | Painting guard bars gates iron, bars grating railings i/c standard bracket etc and similar open work. (S.I.No:4(d+i+ii) P-69). | 674.6 | %SFT | 708.33
Rupees Six Hundred Seventy Four & Sixty)Only.
153 | SFT | 29- | Painting sashes, fan light , glazed or gauzed, door and windows two coats. (S.I.No:4 P- 67). | 674.19 | %SFT | 1031.5107
(Rupees Six Hundred Seventy Four & Ps:Nineteen) Only.
1324 | SFT | 30- | Two coats of bitumen laid hot using 34 Lbs %SFT over roof and blinded with sand at 1 Sft per %SFT. (S.I.No:13 P-35). | 1887.4 | %SFT | 24989.176
(Rupees One Thousand Eight Hundred Eighty Seven & Forty )Only
[5 empty] | PART "A" BUILDINGS SCHEDULE ITEMS TOTAL RS:- | 714703
PART "B" W/S & S/F SCHEDULE ITEMS.
75 | RFT | 1- | Providing and fixing 4" dia C.I. soil and vent pipes including cutting and fitting and extra painting to match the colour o the building(S.I.No:1 P-8). | 333.29 | EACH | 24996.75
(Rupees Three Hundred Thirty Three & Ps:Twenty Nine )Only
6 | Nos. | 2- | Providing and fixing 4" dia C.I. plain bend of the required degree including extra painting to match the colour of the building. (S.I.No:10 P-10). | 566.7 | EACH | 3400.2
(Rupees Five Hundred Sixty Six & Seventy) Only
3 | Nos. | 3- | P/F Orisa type white or colour glazed earthen ware W.C. with i/c the cost of flushing cistern with internal fitting and flush pipe with bend & making with plinth and floor for pipe connection and making with good in cement concrete (1:2:4) (Foreign Equivalent)W.C. pan or not less than 23” clear opening between flushing rims and 3 gallons flushing tank with 4"”dia C.I. trape.(S.I.No:3-a(iii) P-2). | 6166.6 | EACH | 18499.8
(Rupees Six Thousand One Hundred Sixty Six & Sixty)Only
4 | Nos. | 4- | Providing and fixing 24"x18" lavatory basin inwhite glazed earthen ware complete. (S./I.No:8 P-3). | 4253.7 | EACH | 17014.8
(Rupees Four Thousand Two Hundred Fifty Three & Ps:Seventy)Only
4 | No. | 5- | Add extra labour for providing and fixing of earthen ware pedestal white or coloured glazed. (S.I.No:11 P-4). | 938.47 | EACH | 3753.88
(Rupees Nine Hundred Thirty Eight & Forty Seven) Only
8 | Nos. | 6- | Supplying and fixing Nyloon connection complete with 1/2" dia brass stop cock with pairs of brass nuts and lining jointing to nyloon connection. (S.I.No:23 P-6). | 447.15 | EACH | 3577.2
(Rupees Four Hundred Forty Seven & Fifteen)Only
8 | No. | 7- | Providing and fixing 6"x2" or 6"x3" C.I. floor trap of the approved self cleaning design with a C.I. screwed down greating with or without a vent arm complete with and i/c making requisite number or holes in walls plinth and floor for pipe connection and making good in cement concrete. (S.I.No: 20 P- 5 ). | 2042.43 | EACH | 16339.44
(Rupees Two Thousand Forty Two & Ps:Forty Three )Only
4 | No. | 8- | Providing and fixing 6"x2" or 6"x3" C.I. floor trap of the approved self cleaning design with a C.I. screwed down greating with or without a vent arm complete with and i/c making requisite number or holes in walls plinth and floor for pipe connection and making good in cement concrete. (S.I.No: 20 P- 5 ). | 972.95 | EACH | 3891.8
(RupeesNine Hundred Seventy Two & Ps: Ninety Five )Only
4 | Nos. | 9- | Providing and fixing 4" dia C.I. terminal guard i/c extra painting to match the colour of the building. (S.I.No:11 P-9). | 389.7 | EACH | 1558.8
(Rupees Three Hundred Eighty Nine & Ps:Seventy )Only
|  | 10- | Providing G.I. pipes and special etc clamps etc i/c fixing cutting and fitting complete with and i/c the cost of breaking through walls and roof making good etc painting two coats after cleaning the pipe etc with white zink paint with pigment to match the colour of the building and testing with water to a pressure head of 200 feet and handling. (S.I.No: 1 P-11).
75 | RFT | a) | 3/4" dia G.I.Pipe. | 95.79 | P.RFT | 7184.25
(RupeesNinety Five & Ps:Seventy Nine)Only
60 | Nos. | b) | 1" dia G.I. Pipe. | 128.55 | P.RFT | 7713
(Rupees One Hundred Twenty Eight & Ps:Fifty Five)Only
|  | 11- | Supplying and fixing in position brass bib cock. (S.I.No:1(i+a) P-16).
12 | Nos. | a) | 1/2" Dia. | 299.55 | EACH | 3594.6
(Rupees Two Hundred Fifty Nine & Ps: Fifty Five)Only
|  | 12- | RCC pipe with colar class "B" and digging the tranched to the required depth and fixing in position i/c cutting fitting and jointing with max phalt composition and cement mortar (1:1) and testing with water pressure to a head 4' feet above the top of the height. (S.I.No: P- ).
54 | RFT |  | "A" 6" dia R.C.C.Pipes. | 199.25 | P.RFT | 10759.5
(Rupees One Hundred Ninety Nine & Ps:Twenty Five)Only
60 | RFT |  | "B" 9" dia R.C.C.Pipes. | 250.6 | P.RFT | 15036
(Rupees Two Hundred Fifty & Ps:Sixty)Only
2 | Nos. | 13- | Manufacturing and supplying of 21" R.C.C. manhole cover cost in (1:2:4) (Construction 3" deep at centre rinforced with 1/2" dia tor steel barsat 4" i/c welded 3/16" thick wide M.S. plate two hook of 3/8" dia tow bar i/c compacting i/c curing and tranches portation within 10 miles.(S.I.No:1-b P-31). | 1051.25 | EACH | 2102.5
(Rupees Two Hundred Fifty & Ps:Sixty)Only
[5 empty] | PART "B" W/S & S/F SCHEDULE ITEMS TOTAL RS:- | 139422.52
PART"C" NON SCHEDULE ITEMS.
1 | No. | 1- | Rewinding of Electric Motor 1 H.P. etc complete., |  | EACH
1 | No. | 2- | Repair of Woodendoors & Windows. |  | EACH
PART "C" NON SCHEDULE ITEMS TOTAL RS:-
PART "A" TO |  | ________________%Above/Below Buildigns Schedule Items |  | Total Rs:-
PART "B" |  | ________________%Above/Below W/S & S/F Schedule Items |  | Total Rs:-
PART "C" |  | ___________________________________ Non Schedule Items |  | Total Rs:-
G. Total Rs:-
EXECUTIVE ENGINEER
CONTRACTOR |  |  |  | PROVINCIAL BUILDINGS DIVISION
SUKKUR
BILL OF QUANTITIES
Discription & Rate of items based on Schedule/ Market (offered Rates).
Name of Work:- |  |  | 30- M&R TO DISTRICT & SESSION JUDGE (RESIDENCE) @ GHOTKI.
Quantities |  | Item No. | Description of items to be executed at site | Rate | Unit | Amount
PART "A" BUILDINGS SCHEDULE ITEMS.
208 | SFT | 1- | Removing cement or lime plaster. (S.I.No:53 P-14). | 121 | %SFT | 251.68
(Rupees One Hundred Twenty One ) Only
6629 | SFT | 2- | Scraping ordinary distemper or oil bound on wall. (S.I.No:54(b) P-15). | 226.88 | %Sft | 15039.8752
(Rupees Two Hundred Twenty Six & Ps:Eighty Eight)Only.
4 | Nos. | 3- | Removing ventilators witnwindow sun shades. (S.I.No:34 P-12). | 51.43 | EACH | 205.72
(Rupees Fifty One & Ps:Forty Three)Only.
1417 | SFT | 4- | Dismantling glazed or encaustic tile etc. (S.I.No:55 P-15). | 786.5 | %SFT | 11144.705
(Rupees Seven Hundred Eighty Six & Fifty)Only
31 | SFT | 5- | Dismantling cmeent concrete (1:3:6). | 1306.8 | %SFT | 405.108
(Rupees One Thousand Three Hundred Six& Ps:Eighty ) Only
6 | CFT | 6- | Pacca brick work in Ground Floor in cement sand mortar (1:6). (S.I.No:5 P-21). | 12674.36 | %Cft | 760.4616
(Rupees Twelve Thousand Six Hundred Seventy Four & Ps:Thirty Six)Only
23 | SFT | 7- | Cement plaster (1:6) upto 20' ft height 1/2" thick. (S.I.No:13(b) P-57). | 2206.6 | %SFT | 507.518
(Rupees Two Thousand Two Hundred Six & Ps: Sixty)Only.
14 | CFT | 8- | Reinforcement cement concrete work including all labour and material except the cost of steel reinforcement and its labour for bending and binding, which will be paid separately. This rate also includes all kinds of forms moulds: lifting shuttering curing rendering and finishing the exposed surface (including screening and washing of shingle)a) R.C. work in roof slab, beams columns rafts, lintels and other structural members laid in situ or pre cast laid in position complete in all respect. i) Ratio (1:2:4) 90 Lbs cement 2 Cft shingle 1/8” to ¼” gauge.(S.I.No:6(a)(i) P-16). | 337 | P.CFT | 4718
(Rupees Three Hundred & Thirty Seven)Only
0.75 | CWT | 9- | Fabrication of mild steel reinforcement for cement concrete i/c cutting bending, bending, laying in position, making joints and fastenings including cost of binding wire (also includes removal of rust from bars)(S.I.No: 8 P-16). | 5001.7 | P.CWT. | 3751.275
(Rupees Five Thousand One & Ps:Seventy)Only.
92 | CFT | 10- | Cement concrete plain including placing compacting, finishing and curing, complete (including screening and washing at stone aggregate without shuttering ratio (1:2:4). (S.I.No:5 P-15). | 14429.25 | %Cft | 13274.91
(Rupees Fourteen Thousand Four Hundred Twenty Nine & Twenty Five) Only
208 | SFT | 11- | Applying floa;ting coat of cement 1/32" thick. (S.I.No:14 P-59). | 660 | %SFT | 1372.8
(Rupees Six Hundred Sixty)Only.
3430 | SFT | 12- | Cement plaster upto 20'height 3/4" Ratio (1:4). (S.I.No:11(c) P-52). | 3015.76 | %SFT | 103440.568
Rupees Three Thousand Fifteen & Ps:Seventy Six)Only.
1174 | SFT | 13- | Providing and laying tiles glazed 6"x6" x 1/4" on floor or wall facing in required colour and pattern of STILE specification jointed in white cement and pigment over a base of (1:2) grey cement mortar 3/4"thick including washing and filling of joints with slaurry of white cement and pigment in desired shape with finishing, clearing and cost of wax polish etc complete inclduing cutting tiles to proper profile. (S.I.No:60 P-45). | 30509.77 | %SFT | 358184.6998
(Rupees Thirty Thousand Five Hundred Nine & Seventy Seven)Only
84 | SFT | 14- | Making and fixing deodar door shelves i/c brackets. (S.I.No:27(b)P-61). | 652.71 | %SFT | 54827.64
(Rupees Six Hundred Fifty Two & Seventy One)Only
18 | SFT | 15- | First class teak wrought joinery in wire guaze doors and windows with frames and 22 jstan deodar galvanized wire (a) framing i/c wire gauze with orindary hinges 1/4" thick.(S.I.No:4 P-57). | 740.04 | P.SFT | 13320.72
(Rupees Seven Hundred Forty & Ps: Four)Only
16 | SFT | 16- | Galvanized wire gauze fixed to chowkats with 3/4"thick deodar strips and screws. (S.I.No:14(d)P-59). | 190.72 | P.SFT | 3051.52
Rupees One Hundred Ninety & Ps:Seventy Two)Only.
16950 | SFT | 17- | Distempering three coats. (S.I.No: 24(a+b+c P-54). | 2725.8 | P.SFT | 462023.1
Rupees Two Thousand Seven Hundred Twenty Five & Ps:Eighty)Only.
1554 | SFT | 18- | Painting doors and windows any type three coats. (S.I.No:4© I+ii+iii) P-68). | 1662.21 | %SFT | 25830.7434
Rupees One Thousand Six Hundred Sixty Two & Ps:Twenty One)Only.
597 | SFT | 19- | Painting guard bars gates iron bars gratings railings i/c standard braces (etc) and similar opening three coats. (S.I.No:4(d) i+ii+iii) P-69). | 977.4 | %SFT | 5835.078
RupeesNine Hundred Seventy Seven & Ps:Forty)Only.
|  | 20- | Providing and laying 1" thick topping cement concrete (1;2;4) including surface finishing dividing into panels.(S.I.No:16© P-42).
181 | SFT | a) | 2" thick C.C. topping. | 3275.5 | %SFT | 5928.655
(Rupees Three Thousand Two Hundred Seventy Five & Ps.Fifty) Only
[5 empty] | PART "A" BUIDLINGS SCHEDULE ITEMS TOTAL RS:- | 986773
PART"B" W/S & S/F SCHEDULE ITEMS.
2 | Nos. | 1- | Providing and fixing handle valve (China). | 200.42 | EACH | 400.84
[5 empty] | PART "B" W/S & S/F SCHEDULE ITEMS TOTAL RS:- | 400.84
PART "A" TO |  | ________________%Above/Below Buildigns Schedule Items |  | Total Rs:-
PART "B" |  | ________________%Above/Below W/S & S/F Schedule Items |  | Total Rs:-
G. Total Rs:-
EXECUTIVE ENGINEER
CONTRACTOR |  |  |  | PROVINCIAL BUILDINGS DIVISION
SUKKUR
BILL OF QUANTITIES
Discription & Rate of items based on Schedule/ Market (offered Rates).
Name of Work:- |  |  | 31- M&R TO ADDITIONAL DISTRICT & SESSION JUDGE (RESIDENCE) @ GHOTKI.
Quantities |  | Item No. | Description of items to be executed at site | Rate | Unit | Amount
PART "A" BUILDINGS SCHEDULE ITEMS.
1041 | SFT | 1- | Removing cement or lime plaster. (S.I.No:53 P-14). | 121 | %SFT | 1259.61
(Rupees One Hundred Twenty One ) Only
54 | CFT | 2- | Dismantling cement concrete rainforced separating rentilatr cement from concrete cleaning and strainghtening the same. (S.I.No:20 P-10). | 5445 | %CFT | 2940.3
(Rupees Five Thousand Four Hunred Forty Four ) Only
17 | SFT | 3- | Dismantling cmeent concrete (1:3:6). | 1306.8 | %SFT | 222.156
(Rupees One Thousand Three Hundred Six& Ps:Eighty ) Only
144 | CFT | 4- | Dismentling brick in lime or cement plaster. (S.I.No:13 P-10). | 1285.63 | %CFT | 1851.3072
Rupees One Thousand Two Hundred Eighty Five & Ps:Sixty Three)Only.
|  | 5- | Removing door with chowkats.(S.I.No:33 P-12).
4 | Nos. | a) | Bath door. | 142.18 | EACH | 568.72
Rupees One Hundred Forty Two & Ps:Eighteen)Only.
2 | Nos. | b) | Bath H/W. | 102.85 | %CFT | 205.7
Rupees One Hundred Two & Ps:Eighty Five)Only.
168 | SFT | 6- | Dismantling glazed or encaustic tile etc. (S.I.No:55 P-15). | 786.5 | %SFT | 1321.32
(Rupees Seven Hundred Eighty Six & Fifty)Only
10092 | SFT | 7- | Scraping ordinary distemper or oil bound on wall. (S.I.No:54(b) P-15). | 226.38 | %Sft | 22846.2696
(Rupees Two Hundred Twenty Six & Ps:Thirty Eight)Only.
2221 | CFT | 8- | Filling watering and ramming earth under floor with new earth excavated from out side lead upto one chain and lift upto 5' feet. (S.I.No:23 P-4). | 3630 | %OCFT | 8062.23
(Rupees Three Thousand Six Hundred Thirty)Only
145 | CFT | 9- | Supplying and filling sand under floor plugging in to walls.(S.I.No:29 P-26). | 1141.25 | %Cft | 1654.8125
(Rupees One Thousand One Hundred Forty One & Ps: Twenty Five)Only
145 | CFT | 10- | Cement concrete brick or stone ballast 1-1/2" to 2" gauge Ratio (1:6:12)(S.I.No:4(d) P-15). | 8122.95 | %Cft | 11778.2775
(Rupees Eight Thousand One Hundred Twenty Two & Ninety Five)Only
|  | 11- | Providing and laying 1" thick topping cement concrete (1;2;4) including surface finishing dividing into panels.(S.I.No:16© P-42).
145 | SFT | A) | 3" thick C.C. topping. | 4411.82 | %SFT | 6397.139
(Rupees Four Thousand Four Hundred Eleven & Eighty Two) Only
47 | SFT | B) | 2" thick C.C. topping. | 3275.5 | %SFT | 1539.485
(Rupees Three Thousand Two Hundred Seventy Five & Ps.Fifty) Only
36 | SFT | 12- | Laying floors of approved coloured tiles 1/4" thick laid in white cement and pigment on a bed of 3/4" thick cement mortar (1:2) (S.I.No:25 P-42). | 27747.06 | %SFT | 9988.9416
(Rupees Twenty Seven Thousand Seven Hundred Forty Seven & Six) Only
129 | SFT | 13- | Glazed tile dado 1/4" thick laid in pigment over (1:2) cement sand mortar 3/4" thick including finishing. (S.I.No:38 P-44). | 28299.3 | %SFT | 36506.097
(Rupees Twenty Eight Thousand Two Hundred Ninety Nine & Thirty)Only
1041 | SFT | 14- | Applying floa;ting coat of cement 1/32" thick. (S.I.No:14 P-59). | 660 | %SFT | 6870.6
(Rupees Six Hundred Sixty)Only.
1041 | SFT | 15- | Cement plaster upto 20'height 3/4" Ratio (1:4). (S.I.No:11(c) P-52). | 3015.76 | %SFT | 31394.0616
Rupees Three Thousand Fifteen & Ps:Seventy Six)Only.
25 | SFT | 16- | Providing and fixing G.I. Sheet rolling shutter using 2" guage G.I. Sheet for shutter side iron. (S.I.No:33 P-94). | 264.94 | P.SFT | 6623.5
Rupees Two Hundred Sixty Four & Ps: Ninety Four)Only.
25 | SFT | 17- | First class teak wrought joinery in wire gauze doors windows with frames and 22 standard galvanized wire gauze 144 mesh per square inch including brass fitting complete, Galvanized wire gauze fixed to chowkats with 3/4" thick teak wood strip and screws. (S.I.No:4(c ) P-58). | 345.53 | P.SFT | 8638.25
Rupees Three Hundred Forty Five & Ps:Fifty Three)Only.
12 | SFT | 18- | Galvanized wire gauze fixed to chowkats with 3/4"thick deodar strips and screws. (S.I.No:14(d)P-59). | 190.72 | P.SFT | 2288.64
Rupees One Hundred Ninety & Ps:Seventy Two)Only.
47 | SFT | 19- | Two coats of bitumen laid hot using 34 Lbs %SFT over roof and blinded with sand at 1 Sft per %SFT. (S.I.No:13 P-35). | 1887.4 | %SFT | 887.078
(Rupees One Thousand Eight Hundred Eighty Seven & Forty )Only
1041 | SFT | 20- | Primary coat of chalk under distemper. (S.I.No:23 P-59). | 442.75 | %Sft | 4609.0275
(Rupees Four Hundred Forty Two & Ps:Seventy Five)Only.
25231 | SFT | 21- | Distempering two coats. (S.I.No:24 P-53). | 1043.9 | %SFT | 263386.409
Rupees One Thousand Forty Three & Ps:Ninety)Only.
2335 | SFT | 22- | Painting old Surface:- Painting doors and windows any type 2 coats. (S.I.No:4 P-68). | 1160.06 | %SFT | 27087.401
Rupees One Thousand One Hundred Sixty & Ps:Six)Only.
72 | SFT | 23- | Painting guard bars gates iron, bars grating railings i/c standard bracket etc and similar open work. (S.I.No:4(d+i+ii) P-69). | 674.6 | %SFT | 485.712
Rupees Six Hundred Seventy Four & Sixty)Only.
49 | SFT | 24- | Painting guard bars gates iron, bars grating railings i/c standard bracket etc and similar open work. (S.I.No:4(d+i+ii) P-69). | 1072.06 | %SFT | 525.3094
Rupees One Thousand Seventy Two & Ps:Six)Only.
[5 empty] | PART "A" BUILDINGS SCHEDULE ITEMS TOTAL RS:- | 4,60,254/-
PART "B" W/S & S/F SCHEDULE ITEMS.
5 | RFT | 1- | Providing and fixing 4" dia C.I. soil and vent pipes including cutting and fitting and extra painting to match the colour o the building(S.I.No:1 P-8). | 333.29 | EACH | 1666.45
(Rupees Three Hundred Thirty Three & Ps:Twenty Nine )Only
1 | Nos. | 2- | Providing and fixing 4" dia C.I. plain bend of the required degree including extra painting to match the colour of the building. (S.I.No:10 P-10). | 566.7 | EACH | 566.7
(Rupees Five Hundred Sixty Six & Seventy) Only
1 | Nos. | 3- | P/F Orisa type white or colour glazed earthen ware W.C. with i/c the cost of flushing cistern with internal fitting and flush pipe with bend & making with plinth and floor for pipe connection and making with good in cement concrete (1:2:4) (Foreign Equivalent)W.C. pan or not less than 23” clear opening between flushing rims and 3 gallons flushing tank with 4"”dia C.I. trape.(S.I.No:3-a(iii) P-2). | 6166.6 | EACH | 6166.6
(Rupees Six Thousand One Hundred Sixty Six & Sixty)Only
1 | Nos. | 4- | Providing and fixing 24"x18" lavatory basin inwhite glazed earthen ware complete. (S./I.No:8 P-3). | 4253.7 | EACH | 4253.7
(Rupees Four Thousand Two Hundred Fifty Three & Ps:Seventy)Only
1 | No. | 5- | Add extra labour for providing and fixing of earthen ware pedestal white or coloured glazed. (S.I.No:11 P-4). | 938.47 | EACH | 938.47
(Rupees Nine Hundred Thirty Eight & Forty Seven) Only
2 | No. | 6- | Providing and fixing 6"x2" or 6"x3" C.I. floor trap of the approved self cleaning design with a C.I. screwed down greating with or without a vent arm complete with and i/c making requisite number or holes in walls plinth and floor for pipe connection and making good in cement concrete. (S.I.No: 20 P- 5 ). | 2042.43 | EACH | 4084.86
(Rupees Two Thousand Forty Two & Ps:Forty Three )Only
3 | Nos. | 6- | Supplying and fixing Nyloon connection complete with 1/2" dia brass stop cock with pairs of brass nuts and lining jointing to nyloon connection. (S.I.No:23 P-6). | 447.15 | EACH | 1341.45
(Rupees Four Hundred Forty Seven & Fifteen)Only
1 | No. | 8- | Providing and fixing 6"x2" or 6"x3" C.I. floor trap of the approved self cleaning design with a C.I. screwed down greating with or without a vent arm complete with and i/c making requisite number or holes in walls plinth and floor for pipe connection and making good in cement concrete. (S.I.No: 20 P- 5 ). | 972.95 | EACH | 972.95
(RupeesNine Hundred Seventy Two & Ps: Ninety Five )Only
4 | Nos. | 9- | Providing and fixing 4" dia C.I. terminal guard i/c extra painting to match the colour of the building. (S.I.No:11 P-9). | 389.7 | EACH | 1558.8
(Rupees Three Hundred Eighty Nine & Ps:Seventy )Only
|  | 10- | Providing G.I. pipes and special etc clamps etc i/c fixing cutting and fitting complete with and i/c the cost of breaking through walls and roof making good etc painting two coats after cleaning the pipe etc with white zink paint with pigment to match the colour of the building and testing with water to a pressure head of 200 feet and handling. (S.I.No: 1 P-11).
5 | RFT | a) | 3/4" dia G.I.Pipe. | 95.79 | P.RFT | 478.95
(RupeesNinety Five & Ps:Seventy Nine)Only
5 | Nos. | b) | 1" dia G.I. Pipe. | 128.55 | P.RFT | 642.75
(Rupees One Hundred Twenty Eight & Ps:Fifty Five)Only
|  | 11- | Supplying and fixing in position brass bib cock. (S.I.No:1(i+a) P-16).
1 | No. | a) | 1/2" Dia. | 299.55 | EACH | 299.55
(Rupees Two Hundred Fifty Nine & Ps: Fifty Five)Only
|  | 12- | RCC pipe with colar class "B" and digging the tranched to the required depth and fixing in position i/c cutting fitting and jointing with max phalt composition and cement mortar (1:1) and testing with water pressure to a head 4' feet above the top of the height. (S.I.No: P- ).
1 | RFT |  | "A" 6" dia R.C.C.Pipes. | 199.25 | P.RFT | 199.25
(Rupees One Hundred Ninety Nine & Ps:Twenty Five)Only
1 | RFT |  | "B" 9" dia R.C.C.Pipes. | 250.6 | P.RFT | 250.6
(Rupees Two Hundred Fifty & Ps:Sixty)Only
[5 empty] | PART "B" W/S & S/F SCHEDULE ITEMS TOTAL RS:- | 23,421/-
PART"C" NON SCHEDULE ITEMS.
1 | No. | 1- | Repair of wooden doors and windows. |  | EACH
PART "C" NON SCHEDULE ITEMS TOTAL RS:-
PART "A" TO |  | ________________%Above/Below Buildigns Schedule Items |  | Total Rs:-
PART "B" |  | ________________%Above/Below W/S & S/F Schedule Items |  | Total Rs:-
PART "C" |  | ___________________________________ Non Schedule Items |  | Total Rs:-
G. Total Rs:-
EXECUTIVE ENGINEER
CONTRACTOR |  |  |  | PROVINCIAL BUILDINGS DIVISION
SUKKUR
BILL OF QUANTITIES
Discription & Rate of items based on Schedule/ Market (offered Rates).
Name of Work:- |  |  | 32- M&R TO ADDITIONAL DISTRICT & SESSION JUDGE (RESIDENCE) @ MIRPUR MATHELO.
Quantities |  | Item No. | Description of items to be executed at site | Rate | Unit | Amount
PART "A" BUILDINGS SCHEDULE ITEMS.
1041 | SFT | 1- | Removing cement or lime plaster. (S.I.No:53 P-14). | 121 | %SFT | 1259.61
(Rupees One Hundred Twenty One ) Only
54 | CFT | 2- | Dismantling cement concrete rainforced separating rentilatr cement from concrete cleaning and strainghtening the same. (S.I.No:20 P-10). | 5445 | %CFT | 2940.3
(Rupees Five Thousand Four Hunred Forty Four ) Only
17 | SFT | 3- | Dismantling cmeent concrete (1:3:6). | 1306.8 | %SFT | 222.156
(Rupees One Thousand Three Hundred Six& Ps:Eighty ) Only
144 | CFT | 4- | Dismentling brick in lime or cement plaster. (S.I.No:13 P-10). | 1285.63 | %CFT | 1851.3072
Rupees One Thousand Two Hundred Eighty Five & Ps:Sixty Three)Only.
|  | 5- | Removing door with chowkats.(S.I.No:33 P-12).
4 | Nos. | a) | Bath door. | 142.18 | EACH | 568.72
Rupees One Hundred Forty Two & Ps:Eighteen)Only.
2 | Nos. | b) | Bath H/W. | 102.85 | %CFT | 205.7
Rupees One Hundred Two & Ps:Eighty Five)Only.
168 | SFT | 6- | Dismantling glazed or encaustic tile etc. (S.I.No:55 P-15). | 786.5 | %SFT | 1321.32
(Rupees Seven Hundred Eighty Six & Fifty)Only
10092 | SFT | 7- | Scraping ordinary distemper or oil bound on wall. (S.I.No:54(b) P-15). | 226.38 | %Sft | 22846.2696
(Rupees Two Hundred Twenty Six & Ps:Thirty Eight)Only.
2221 | CFT | 8- | Filling watering and ramming earth under floor with new earth excavated from out side lead upto one chain and lift upto 5' feet. (S.I.No:23 P-4). | 3630 | %OCFT | 8062.23
(Rupees Three Thousand Six Hundred Thirty)Only
145 | CFT | 9- | Supplying and filling sand under floor plugging in to walls.(S.I.No:29 P-26). | 1141.25 | %Cft | 1654.8125
(Rupees One Thousand One Hundred Forty One & Ps: Twenty Five)Only
145 | CFT | 10- | Cement concrete brick or stone ballast 1-1/2" to 2" gauge Ratio (1:6:12)(S.I.No:4(d) P-15). | 8122.95 | %Cft | 11778.2775
(Rupees Eight Thousand One Hundred Twenty Two & Ninety Five)Only
|  | 11- | Providing and laying 1" thick topping cement concrete (1;2;4) including surface finishing dividing into panels.(S.I.No:16© P-42).
145 | SFT | A) | 3" thick C.C. topping. | 4411.82 | %SFT | 6397.139
(Rupees Four Thousand Four Hundred Eleven & Eighty Two) Only
47 | SFT | B) | 2" thick C.C. topping. | 3275.5 | %SFT | 1539.485
(Rupees Three Thousand Two Hundred Seventy Five & Ps.Fifty) Only
36 | SFT | 12- | Laying floors of approved coloured tiles 1/4" thick laid in white cement and pigment on a bed of 3/4" thick cement mortar (1:2) (S.I.No:25 P-42). | 27747.06 | %SFT | 9988.9416
(Rupees Twenty Seven Thousand Seven Hundred Forty Seven & Six) Only
129 | SFT | 13- | Glazed tile dado 1/4" thick laid in pigment over (1:2) cement sand mortar 3/4" thick including finishing. (S.I.No:38 P-44). | 28299.3 | %SFT | 36506.097
(Rupees Twenty Eight Thousand Two Hundred Ninety Nine & Thirty)Only
1041 | SFT | 14- | Applying floa;ting coat of cement 1/32" thick. (S.I.No:14 P-59). | 660 | %SFT | 6870.6
(Rupees Six Hundred Sixty)Only.
1041 | SFT | 15- | Cement plaster upto 20'height 3/4" Ratio (1:4). (S.I.No:11(c) P-52). | 3015.76 | %SFT | 31394.0616
Rupees Three Thousand Fifteen & Ps:Seventy Six)Only.
25 | SFT | 16- | Providing and fixing G.I. Sheet rolling shutter using 2" guage G.I. Sheet for shutter side iron. (S.I.No:33 P-94). | 264.94 | P.SFT | 6623.5
Rupees Two Hundred Sixty Four & Ps: Ninety Four)Only.
25 | SFT | 17- | First class teak wrought joinery in wire gauze doors windows with frames and 22 standard galvanized wire gauze 144 mesh per square inch including brass fitting complete, Galvanized wire gauze fixed to chowkats with 3/4" thick teak wood strip and screws. (S.I.No:4(c ) P-58). | 345.53 | P.SFT | 8638.25
Rupees Three Hundred Forty Five & Ps:Fifty Three)Only.
12 | SFT | 18- | Galvanized wire gauze fixed to chowkats with 3/4"thick deodar strips and screws. (S.I.No:14(d)P-59). | 190.72 | P.SFT | 2288.64
Rupees One Hundred Ninety & Ps:Seventy Two)Only.
47 | SFT | 19- | Two coats of bitumen laid hot using 34 Lbs %SFT over roof and blinded with sand at 1 Sft per %SFT. (S.I.No:13 P-35). | 1887.4 | %SFT | 887.078
(Rupees One Thousand Eight Hundred Eighty Seven & Forty )Only
1041 | SFT | 20- | Primary coat of chalk under distemper. (S.I.No:23 P-59). | 442.75 | %Sft | 4609.0275
(Rupees Four Hundred Forty Two & Ps:Seventy Five)Only.
25231 | SFT | 21- | Distempering two coats. (S.I.No:24 P-53). | 1043.9 | %SFT | 263386.409
Rupees One Thousand Forty Three & Ps:Ninety)Only.
2335 | SFT | 22- | Painting old Surface:- Painting doors and windows any type 2 coats. (S.I.No:4 P-68). | 1160.06 | %SFT | 27087.401
Rupees One Thousand One Hundred Sixty & Ps:Six)Only.
72 | SFT | 23- | Painting guard bars gates iron, bars grating railings i/c standard bracket etc and similar open work. (S.I.No:4(d+i+ii) P-69). | 674.6 | %SFT | 485.712
Rupees Six Hundred Seventy Four & Sixty)Only.
49 | SFT | 24- | Painting guard bars gates iron, bars grating railings i/c standard bracket etc and similar open work. (S.I.No:4(d+i+ii) P-69). | 1072.06 | %SFT | 525.3094
Rupees One Thousand Seventy Two & Ps:Six)Only.
[5 empty] | PART "A" BUILDINGS SCHEDULE ITEMS TOTAL RS:- | 4,60,254/-
PART "B" W/S & S/F SCHEDULE ITEMS.
5 | RFT | 1- | Providing and fixing 4" dia C.I. soil and vent pipes including cutting and fitting and extra painting to match the colour o the building(S.I.No:1 P-8). | 333.29 | EACH | 1666.45
(Rupees Three Hundred Thirty Three & Ps:Twenty Nine )Only
1 | Nos. | 2- | Providing and fixing 4" dia C.I. plain bend of the required degree including extra painting to match the colour of the building. (S.I.No:10 P-10). | 566.7 | EACH | 566.7
(Rupees Five Hundred Sixty Six & Seventy) Only
1 | Nos. | 3- | P/F Orisa type white or colour glazed earthen ware W.C. with i/c the cost of flushing cistern with internal fitting and flush pipe with bend & making with plinth and floor for pipe connection and making with good in cement concrete (1:2:4) (Foreign Equivalent)W.C. pan or not less than 23” clear opening between flushing rims and 3 gallons flushing tank with 4"”dia C.I. trape.(S.I.No:3-a(iii) P-2). | 6166.6 | EACH | 6166.6
(Rupees Six Thousand One Hundred Sixty Six & Sixty)Only
1 | Nos. | 4- | Providing and fixing 24"x18" lavatory basin inwhite glazed earthen ware complete. (S./I.No:8 P-3). | 4253.7 | EACH | 4253.7
(Rupees Four Thousand Two Hundred Fifty Three & Ps:Seventy)Only
1 | No. | 5- | Add extra labour for providing and fixing of earthen ware pedestal white or coloured glazed. (S.I.No:11 P-4). | 938.47 | EACH | 938.47
(Rupees Nine Hundred Thirty Eight & Forty Seven) Only
1 | No. | 6- | Providing and fixing 6"x2" or 6"x3" C.I. floor trap of the approved self cleaning design with a C.I. screwed down greating with or without a vent arm complete with and i/c making requisite number or holes in walls plinth and floor for pipe connection and making good in cement concrete. (S.I.No: 20 P- 5 ). | 2042.43 | EACH | 2042.43
(Rupees Two Thousand Forty Two & Ps:Forty Three )Only
2 | Nos. | 6- | Supplying and fixing Nyloon connection complete with 1/2" dia brass stop cock with pairs of brass nuts and lining jointing to nyloon connection. (S.I.No:23 P-6). | 447.15 | EACH | 894.3
(Rupees Four Hundred Forty Seven & Fifteen)Only
1 | No. | 8- | Providing and fixing 6"x2" or 6"x3" C.I. floor trap of the approved self cleaning design with a C.I. screwed down greating with or without a vent arm complete with and i/c making requisite number or holes in walls plinth and floor for pipe connection and making good in cement concrete. (S.I.No: 20 P- 5 ). | 972.95 | EACH | 972.95
(RupeesNine Hundred Seventy Two & Ps: Ninety Five )Only
4 | Nos. | 9- | Providing and fixing 4" dia C.I. terminal guard i/c extra painting to match the colour of the building. (S.I.No:11 P-9). | 389.7 | EACH | 1558.8
(Rupees Three Hundred Eighty Nine & Ps:Seventy )Only
|  | 10- | Providing G.I. pipes and special etc clamps etc i/c fixing cutting and fitting complete with and i/c the cost of breaking through walls and roof making good etc painting two coats after cleaning the pipe etc with white zink paint with pigment to match the colour of the building and testing with water to a pressure head of 200 feet and handling. (S.I.No: 1 P-11).
5 | RFT | a) | 3/4" dia G.I.Pipe. | 95.79 | P.RFT | 478.95
(RupeesNinety Five & Ps:Seventy Nine)Only
5 | Nos. | b) | 1" dia G.I. Pipe. | 128.55 | P.RFT | 642.75
(Rupees One Hundred Twenty Eight & Ps:Fifty Five)Only
|  | 11- | Supplying and fixing in position brass bib cock. (S.I.No:1(i+a) P-16).
1 | No. | a) | 1/2" Dia. | 299.55 | EACH | 299
(Rupees Two Hundred Fifty Nine & Ps: Fifty Five)Only
|  | 12- | RCC pipe with colar class "B" and digging the tranched to the required depth and fixing in position i/c cutting fitting and jointing with max phalt composition and cement mortar (1:1) and testing with water pressure to a head 4' feet above the top of the height. (S.I.No: P- ).
1 | RFT |  | "A" 6" dia R.C.C.Pipes. | 199.25 | P.RFT | 199.25
(Rupees One Hundred Ninety Nine & Ps:Twenty Five)Only
1 | RFT |  | "B" 9" dia R.C.C.Pipes. | 250.6 | P.RFT | 250.6
(Rupees Two Hundred Fifty & Ps:Sixty)Only
[5 empty] | PART "B" W/S & S/F SCHEDULE ITEMS TOTAL RS:- | 20931
PART"C" NON SCHEDULE ITEMS.
1 | No. | 1- | Repair of wooden doors and windows. |  | EACH
PART "C" NON SCHEDULE ITEMS TOTAL RS:-
PART "A" TO |  | ________________%Above/Below Buildigns Schedule Items |  | Total Rs:-
PART "B" |  | ________________%Above/Below W/S & S/F Schedule Items |  | Total Rs:-
PART "C" |  | ___________________________________ Non Schedule Items |  | Total Rs:-
G. Total Rs:-
EXECUTIVE ENGINEER
CONTRACTOR |  |  |  | PROVINCIAL BUILDINGS DIVISION
SUKKUR
BILL OF QUANTITIES
Discription & Rate of items based on Schedule/ Market (offered Rates).
Name of Work:- |  |  | 33- M&R TO SENIOR CIVIL JUDGE (RESIDENCE) @ UBAURO.
Quantities |  | Item No. | Description of items to be executed at site | Rate | Unit | Amount
PART "A" BUILDINGS SCHEDULE ITEMS.
1041 | SFT | 1- | Removing cement or lime plaster. (S.I.No:53 P-14). | 121 | %SFT | 1259.61
(Rupees One Hundred Twenty One ) Only
54 | CFT | 2- | Dismantling cement concrete rainforced separating rentilatr cement from concrete cleaning and strainghtening the same. (S.I.No:20 P-10). | 5445 | %CFT | 2940.3
(Rupees Five Thousand Four Hunred Forty Four ) Only
17 | SFT | 3- | Dismantling cmeent concrete (1:3:6). | 1306.8 | %SFT | 222.156
(Rupees One Thousand Three Hundred Six& Ps:Eighty ) Only
144 | CFT | 4- | Dismentling brick in lime or cement plaster. (S.I.No:13 P-10). | 1285.63 | %CFT | 1851.3072
Rupees One Thousand Two Hundred Eighty Five & Ps:Sixty Three)Only.
|  | 5- | Removing door with chowkats.(S.I.No:33 P-12).
4 | Nos. | a) | Bath door. | 142.18 | EACH | 568.72
Rupees One Hundred Forty Two & Ps:Eighteen)Only.
2 | Nos. | b) | Bath H/W. | 102.85 | %CFT | 205.7
Rupees One Hundred Two & Ps:Eighty Five)Only.
168 | SFT | 6- | Dismantling glazed or encaustic tile etc. (S.I.No:55 P-15). | 786.5 | %SFT | 1321.32
(Rupees Seven Hundred Eighty Six & Fifty)Only
10092 | SFT | 7- | Scraping ordinary distemper or oil bound on wall. (S.I.No:54(b) P-15). | 226.38 | %Sft | 22846.2696
(Rupees Two Hundred Twenty Six & Ps:Thirty Eight)Only.
2221 | CFT | 8- | Filling watering and ramming earth under floor with new earth excavated from out side lead upto one chain and lift upto 5' feet. (S.I.No:23 P-4). | 3630 | %OCFT | 8062.23
(Rupees Three Thousand Six Hundred Thirty)Only
145 | CFT | 9- | Supplying and filling sand under floor plugging in to walls.(S.I.No:29 P-26). | 1141.25 | %Cft | 1654.8125
(Rupees One Thousand One Hundred Forty One & Ps: Twenty Five)Only
145 | CFT | 10- | Cement concrete brick or stone ballast 1-1/2" to 2" gauge Ratio (1:6:12)(S.I.No:4(d) P-15). | 8122.95 | %Cft | 11778.2775
(Rupees Eight Thousand One Hundred Twenty Two & Ninety Five)Only
|  | 11- | Providing and laying 1" thick topping cement concrete (1;2;4) including surface finishing dividing into panels.(S.I.No:16© P-42).
145 | SFT | A) | 3" thick C.C. topping. | 4411.82 | %SFT | 6397.139
(Rupees Four Thousand Four Hundred Eleven & Eighty Two) Only
47 | SFT | B) | 2" thick C.C. topping. | 3275.5 | %SFT | 1539.485
(Rupees Three Thousand Two Hundred Seventy Five & Ps.Fifty) Only
36 | SFT | 12- | Laying floors of approved coloured tiles 1/4" thick laid in white cement and pigment on a bed of 3/4" thick cement mortar (1:2) (S.I.No:25 P-42). | 27747.06 | %SFT | 9988.9416
(Rupees Twenty Seven Thousand Seven Hundred Forty Seven & Six) Only
129 | SFT | 13- | Glazed tile dado 1/4" thick laid in pigment over (1:2) cement sand mortar 3/4" thick including finishing. (S.I.No:38 P-44). | 28299.3 | %SFT | 36506.097
(Rupees Twenty Eight Thousand Two Hundred Ninety Nine & Thirty)Only
1041 | SFT | 14- | Applying floa;ting coat of cement 1/32" thick. (S.I.No:14 P-59). | 660 | %SFT | 6870.6
(Rupees Six Hundred Sixty)Only.
1041 | SFT | 15- | Cement plaster upto 20'height 3/4" Ratio (1:4). (S.I.No:11(c) P-52). | 3015.76 | %SFT | 31394.0616
Rupees Three Thousand Fifteen & Ps:Seventy Six)Only.
25 | SFT | 16- | Providing and fixing G.I. Sheet rolling shutter using 2" guage G.I. Sheet for shutter side iron. (S.I.No:33 P-94). | 264.94 | P.SFT | 6623.5
Rupees Two Hundred Sixty Four & Ps: Ninety Four)Only.
25 | SFT | 17- | First class teak wrought joinery in wire gauze doors windows with frames and 22 standard galvanized wire gauze 144 mesh per square inch including brass fitting complete, Galvanized wire gauze fixed to chowkats with 3/4" thick teak wood strip and screws. (S.I.No:4(c ) P-58). | 345.53 | P.SFT | 8638.25
Rupees Three Hundred Forty Five & Ps:Fifty Three)Only.
12 | SFT | 18- | Galvanized wire gauze fixed to chowkats with 3/4"thick deodar strips and screws. (S.I.No:14(d)P-59). | 190.72 | P.SFT | 2288.64
Rupees One Hundred Ninety & Ps:Seventy Two)Only.
47 | SFT | 19- | Two coats of bitumen laid hot using 34 Lbs %SFT over roof and blinded with sand at 1 Sft per %SFT. (S.I.No:13 P-35). | 1887.4 | %SFT | 887.078
(Rupees One Thousand Eight Hundred Eighty Seven & Forty )Only
1041 | SFT | 20- | Primary coat of chalk under distemper. (S.I.No:23 P-59). | 442.75 | %Sft | 4609.0275
(Rupees Four Hundred Forty Two & Ps:Seventy Five)Only.
25231 | SFT | 21- | Distempering two coats. (S.I.No:24 P-53). | 1043.9 | %SFT | 263386.409
Rupees One Thousand Forty Three & Ps:Ninety)Only.
2335 | SFT | 22- | Painting old Surface:- Painting doors and windows any type 2 coats. (S.I.No:4 P-68). | 1160.06 | %SFT | 27087.401
Rupees One Thousand One Hundred Sixty & Ps:Six)Only.
72 | SFT | 23- | Painting guard bars gates iron, bars grating railings i/c standard bracket etc and similar open work. (S.I.No:4(d+i+ii) P-69). | 674.6 | %SFT | 485.712
Rupees Six Hundred Seventy Four & Sixty)Only.
49 | SFT | 24- | Painting guard bars gates iron, bars grating railings i/c standard bracket etc and similar open work. (S.I.No:4(d+i+ii) P-69). | 1072.06 | %SFT | 525.3094
Rupees One Thousand Seventy Two & Ps:Six)Only.
[5 empty] | PART "A" BUILDINGS SCHEDULE ITEMS TOTAL RS:- | 4,60,254/-
PART "B" W/S & S/F SCHEDULE ITEMS.
5 | RFT | 1- | Providing and fixing 4" dia C.I. soil and vent pipes including cutting and fitting and extra painting to match the colour o the building(S.I.No:1 P-8). | 333.29 | EACH | 1666.45
(Rupees Three Hundred Thirty Three & Ps:Twenty Nine )Only
1 | Nos. | 2- | Providing and fixing 4" dia C.I. plain bend of the required degree including extra painting to match the colour of the building. (S.I.No:10 P-10). | 566.7 | EACH | 566.7
(Rupees Five Hundred Sixty Six & Seventy) Only
1 | Nos. | 3- | P/F Orisa type white or colour glazed earthen ware W.C. with i/c the cost of flushing cistern with internal fitting and flush pipe with bend & making with plinth and floor for pipe connection and making with good in cement concrete (1:2:4) (Foreign Equivalent)W.C. pan or not less than 23” clear opening between flushing rims and 3 gallons flushing tank with 4"”dia C.I. trape.(S.I.No:3-a(iii) P-2). | 6166.6 | EACH | 6166.6
(Rupees Six Thousand One Hundred Sixty Six & Sixty)Only
1 | Nos. | 4- | Providing and fixing 24"x18" lavatory basin inwhite glazed earthen ware complete. (S./I.No:8 P-3). | 4253.7 | EACH | 4253.7
(Rupees Four Thousand Two Hundred Fifty Three & Ps:Seventy)Only
1 | No. | 5- | Add extra labour for providing and fixing of earthen ware pedestal white or coloured glazed. (S.I.No:11 P-4). | 938.47 | EACH | 938.47
(Rupees Nine Hundred Thirty Eight & Forty Seven) Only
2 | No. | 6- | Providing and fixing 6"x2" or 6"x3" C.I. floor trap of the approved self cleaning design with a C.I. screwed down greating with or without a vent arm complete with and i/c making requisite number or holes in walls plinth and floor for pipe connection and making good in cement concrete. (S.I.No: 20 P- 5 ). | 2042.43 | EACH | 4084.86
(Rupees Two Thousand Forty Two & Ps:Forty Three )Only
3 | Nos. | 6- | Supplying and fixing Nyloon connection complete with 1/2" dia brass stop cock with pairs of brass nuts and lining jointing to nyloon connection. (S.I.No:23 P-6). | 447.15 | EACH | 1341.45
(Rupees Four Hundred Forty Seven & Fifteen)Only
1 | No. | 8- | Providing and fixing 6"x2" or 6"x3" C.I. floor trap of the approved self cleaning design with a C.I. screwed down greating with or without a vent arm complete with and i/c making requisite number or holes in walls plinth and floor for pipe connection and making good in cement concrete. (S.I.No: 20 P- 5 ). | 972.95 | EACH | 972.95
(RupeesNine Hundred Seventy Two & Ps: Ninety Five )Only
4 | Nos. | 9- | Providing and fixing 4" dia C.I. terminal guard i/c extra painting to match the colour of the building. (S.I.No:11 P-9). | 389.7 | EACH | 1558.8
(Rupees Three Hundred Eighty Nine & Ps:Seventy )Only
|  | 10- | Providing G.I. pipes and special etc clamps etc i/c fixing cutting and fitting complete with and i/c the cost of breaking through walls and roof making good etc painting two coats after cleaning the pipe etc with white zink paint with pigment to match the colour of the building and testing with water to a pressure head of 200 feet and handling. (S.I.No: 1 P-11).
5 | RFT | a) | 3/4" dia G.I.Pipe. | 95.79 | P.RFT | 478.95
(RupeesNinety Five & Ps:Seventy Nine)Only
5 | Nos. | b) | 1" dia G.I. Pipe. | 128.55 | P.RFT | 642.75
(Rupees One Hundred Twenty Eight & Ps:Fifty Five)Only
|  | 11- | Supplying and fixing in position brass bib cock. (S.I.No:1(i+a) P-16).
1 | No. | a) | 1/2" Dia. | 299.55 | EACH | 299.55
(Rupees Two Hundred Fifty Nine & Ps: Fifty Five)Only
|  | 12- | RCC pipe with colar class "B" and digging the tranched to the required depth and fixing in position i/c cutting fitting and jointing with max phalt composition and cement mortar (1:1) and testing with water pressure to a head 4' feet above the top of the height. (S.I.No: P- ).
1 | RFT |  | "A" 6" dia R.C.C.Pipes. | 199.25 | P.RFT | 199.25
(Rupees One Hundred Ninety Nine & Ps:Twenty Five)Only
1 | RFT |  | "B" 9" dia R.C.C.Pipes. | 250.6 | P.RFT | 250.6
(Rupees Two Hundred Fifty & Ps:Sixty)Only
[5 empty] | PART "B" W/S & S/F SCHEDULE ITEMS TOTAL RS:- | 23,421/-
PART"C" NON SCHEDULE ITEMS.
1 | No. | 1- | Repair of wooden doors and windows. |  | EACH
1 | No. | 2- | Providing ball bearing of ceiling fan superior quality. |  | EACH
PART "C" NON SCHEDULE ITEMS TOTAL RS:-
PART "A" TO |  | ________________%Above/Below Buildigns Schedule Items |  | Total Rs:-
PART "B" |  | ________________%Above/Below W/S & S/F Schedule Items |  | Total Rs:-
PART "C" |  | ___________________________________ Non Schedule Items |  | Total Rs:-
G. Total Rs:-
EXECUTIVE ENGINEER
CONTRACTOR |  |  |  | PROVINCIAL BUILDINGS DIVISION
SUKKUR
BILL OF QUANTITIES
Discription & Rate of items based on Schedule/ Market (offered Rates).
Name of Work:- |  |  | ( ) STRENGTHENING AND IMPROVEMENT OF FISH SHRIMP HATCHERY IN SINDH @ SHIKARPUR (CONSTRUCTION OF 2ND: TYPE BUNGALOW GROUND FLOOR AND FIRST FLOOR (BALANCE WORK)
Quantities |  | Item No. | Description of items to be executed at site | Rate | Unit | Amount
PART "A" GROUND FLOOR BUILDINGS SCHEDULE ITEMS.
25 | CFT | 1- | Excavation in foundation of Building Bridges and other structures including dag belling dressing, refilling around structure with excavated earth Watering and ramming lead upto 5 ft. In hard ordinary soil.(S.I.No.18 (B)P-05). | 3176.25 | %0Cft | 79.4062
(Rupees Three Thousand One Hundred Seventy Six & Twenty Five)Only
25 | CFT | 2- | Cement concrete brick or stone ballast 1-1/2" to 2" gauge Ratio (1:4:8)(S.I.No:4 P-15). | 9416.28 | %Cft | 2354.07
(Rupees Nine Thousand Four Hundred Sixteen & Twenty Eight)Only
81 | CFT | 3- | Pacca brick work in foundation and plinth in cement sand mortar ratio (1:6). (S.I.No:4(e) P-21). | 11948.36 | %Cft | 9678.1716
(Rupees Eleven Thousand Nine Hundred Forty Eight & Ps:Thirty Six)Only
40 | CFT | 4- | Cement concrete plain including placing compacting, finishing and curing, complete (including screening and washing at stone aggregate without shuttering ratio (1:2:4). (S.I.No:5 P-15). | 14429.25 | %Cft | 5771.7
(Rupees Fourteen Thousand Four Hundred Twenty Nine & Twenty Five) Only
26 | CFT | 5- | Pacca brick work in Ground Floor in cement sand mortar (1:6). (S.I.No:5 P-21). | 12674.36 | %Cft | 3295.3336
(Rupees Twelve Thousand Six Hundred Seventy Four & Ps:Thirty Six)Only
686 | SFT | 6- | Cement plaster (1:6) upto 20' ft height 1/2" thick. (S.I.No:13(b) P-57). | 2206.6 | %SFT | 15137.276
(Rupees Two Thousand Two Hundred Six & Ps: Sixty)Only.
686 | SFT | 7- | Cement plaster (1:4) upto 20' ft height 3/8" thick. (S.I.No:11(a) P-57). | 2197.52 | %SFT | 15074.9872
(Rupees Two Thousand One Hundred Ninety Seven & Ps: Fifty Two)Only.
190 | SFT | 8- | Laying white marble flooring fine dressed in the surface without winding set lime mortar 1:2 i/c rubbing & polishing f the joints. 3/4" thick. | 567.48 | P.Sft | 107821.2
(Rupees Five Hundred Sixty Seven & Ps:Forty Eight)Only
476 | SFT | 9- | P/F 3/8"thick marble tiles of approved quality and colour and shade size 8x4"x6x4" in dado stricking and facing removal / tucking of existing plastre surface etc over 1/2" thick base of cement mortar 1:3 setting of tiles in slurry of white cement over mortar base i/c fitting the joints anf washing the tiles with white cement slurry curring finishing cleaning (S.I.No. 68 a P-48). | 186.04 | P.Sft | 88555.04
(Rupees One Hundred Eighty Six & Four)Only
508 | SFT | 10- | Laying floors of approved coloured tiles 1/4" thick laid in white cement and pigment on a bed of 3/4" thick cement mortar (1:2) (S.I.No:25 P-42). | 27747.06 | %SFT | 140955.0648
(Rupees Twenty Seven Thousand Seven Hundred Forty Seven & Six) Only
1551 | SFT | 11- | Glazed tile dado 1/4" thick laid in pigment over (1:2) cement sand mortar 3/4" thick including finishing. (S.I.No:38 P-44). | 28299.3 | %SFT | 438922.143
(Rupees Twenty Eight Thousand Two Hundred Ninety Nine & Thirty)Only
|  | 12- | P/F G.I. Frame/Chowkats 7"x2" or 4-1/2" x 3" for windows using 20 guage G.I. sheet i/c welded hinges and fixing at site with necessary hols fast filling with cement sand slurry of ratio (1:6) and reparing the janbs, Cost also i/c all carrage tools and plants used in making and fixing. (S.I.No:28 P-93).
472 | RFT |  | a) Windows. | 240.5 | P.RFT | 113516
(Rupees Two Hundred Forty & Ps:Fifty)Only
713 | SFT | 13- | First class wrought, joinery in doors and windows etc fixed to chowkats fixed in position including tower bolts cocks cleats, handles and cords with hooks etc (S.I.No:7(b) P-57). | 902.93 | P.SFT | 643789.09
Rupees Nine Hundred Two & Ps:Ninety Three)Only.
69 | SFT | 14- | First class wrought, joinery in doors and windows etc fixed to chowkats fixed in position including tower bolts cocks cleats, handles and cords with hooks etc (S.I.No:7(b) P-57). | 2364.63 | P.SFT | 163159.47
Rupees Two Thosuand Three Hundred Sixty Four & Ps:Sixty Three)Only.
1987 | SFT | 15- | White washing three coat. (S.I.No: P- ). | 1672.6 | %SFT | 2409
Rupees One Thousand Six Hundred Seventy Two & Ps:Sixty)Only.
7484 | SFT | 16- | Primary coat of Chalk distemper. (S.I.No:24(a) P-53). | 602.25 | %SFT | 45072
Rupees Six Hundred Two & Ps:Twenty Five)Only.
7484 | SFT | 17- | Distempering two coats. (S.I.No:24 P-53). | 1043.9 | %SFT | 78125
Rupees One Thousand Forty Three & Ps:Ninety)Only.
36 | SFT | 18- | Providing and fixing deodar Almirah 9"-12" depth including boxing with back shelves, shutters brass fitting complete. (S.I.No:23 P-62). | 1778.5 | %SFT | 64026
Rupees One Thousand Seven Hundred Seventy Eight & Ps:Fifty)Only.
1584 | SFT | 19- | Painting new surface:- Painting doors and windows any type i/c edges three coats. (S.I.No:4 P-76). | 2116.41 | %SFT | 33524
Rupees Two Thousand One Hundred Sixteen & Ps:Forty One)Only.
403 | SFT | 20- | Supplying and fixing in position iron/steel grill of 3/4" x 1/4" size flat iron of approved design including painting 3 coats etc complete (weight not to be less than 3.7 Lbs./Sq. foot of finished grill.(S.I.No:26 P-94). | 180.5 | %SFT | 72741
Rupees One Hundred Eighty & Ps:Fifty)Only.
403 | SFT | 21- | Galvanized wire gauze fixed to chowkats with 3/4"thick deodar strips and screws. (S.I.No:14(d)P-59). | 190.72 | %SFT | 61793
Rupees One Hundred Ninety & Ps:Seventy Two)Only.
120 | SFT | 22- | Providing and fixing ornamental cement jalli 2" thick (1:2;4) without steel. (S.I.No:11 P-18). | 226.02 | %SFT | 27122
Rupees Two Hundred Twenty Six & Ps:Two)Only.
[5 empty] | PART "A" GROUND FLOOR BUIDLINGS SCHEDULE ITEMS TOTAL RS:- | 2179390
PART "B" FIRST FLOOR BUILDINGS SCHEDULE ITEMS
303 | CFT | 1- | Reinforcement cement concrete work including all labour and material except the cost of steel reinforcement and its labour for bending and binding, which will be paid separately. This rate also includes all kinds of forms moulds: lifting shuttering curing rendering and finishing the exposed surface (including screening and washing of shingle)a) R.C. work in roof slab, beams columns rafts, lintels and other structural members laid in situ or pre cast laid in position complete in all respect. i) Ratio (1:2:4) 90 Lbs cement 2 Cft shingle 1/8” to ¼” gauge.(S.I.No:6(a)(i) P-16). | 337 | P.CFT | 102111
(Rupees Three Hundred & Thirty Seven)Only
16.23 | CWT | 2- | Fabrication of mild steel reinforcement for cement concrete i/c cutting bending, bending, laying in position, making joints and fastenings including cost of binding wire (also includes removal of rust from bars)(S.I.No: 8 P-16). | 5001.7 | P.CWT. | 81178
(Rupees Five Thousand One & Ps:Seventy)Only.
21601 | CFT | 3- | Pacca brick work in Ground Floor in cement sand mortar (1:6). (S.I.No:5 P-21). | 13112.99 | %Cft | 283240
(Rupees Thirteen Thousand One Hundred Twelve & Ps:Ninety Nine)Only
257 | RFT | 4- | Providing and fixing G.I. frames/Chowkats of size 7"x2" or 4-1/2"x3" for door using 20 guage G.I. Sheet including welded hinges and fixing at site with necessary hold fasts, filling with cement sand slurry of ratio (1:6) and repairing the jambs. The cost also i/c all carriage, tools and plants used in making and fixing. (S.I.No:29 P-98). | 228.9 | P.RFT | 58827
Rupees Two Hundred Twenty Eight & Ps:Ninety)Only.
662 | RFT | 5- | Providing and fixing G.I. frames/Chowkats of size 7"x2" or 4-1/2"x3" for windows using 20 guage G.I. Sheet including welded hinges and fixing at site with necessary hold fasts, filling with cement sand slurry of ratio (1:6) and repairing the jambs. The cost also i/c all carriage, tools and plants used in making and fixing. (S.I.No:29 P-98). | 240.5 | P.RFT | 159211
Rupees Two Hundred Forty & Ps:Fifty)Only.
703 | SFT | 6- | First class wrought, joinery in doors and windows etc fixed to chowkats fixed in position including tower bolts cocks cleats, handles and cords with hooks etc (S.I.No:7(b) P-57). | 902.93 | P.SFT | 494862
Rupees Nine Hundred Two & Ps:Ninety Three)Only.
11541 | SFT | 7- | Cement plaster (1:6) upto 20' height 1/2" thick. (S.I.No:13(b) P-51). | 2206.6 | %SFT | 254663
(Rupees Nine Thousand Four Hundred Sixteen & Twenty Eight)Only
11541 | SFT | 8- | Cement plaster (1:4) upto 20' height 3/8" thick. (S.I.No:11(b) P-51). | 2197.52 | %SFT | 253615
(Rupees Two Thousand One Hundred Ninety Seven & Fifty Two)Only
344 | CFT | 9- | Cement concrete plain including placing compacting, finishing and curing, complete (including screening and washing at stone aggregate without shuttering ratio (1:2:4). (S.I.No:5 P-15). | 14429.25 | %Cft | 493636
(Rupees Fourteen Thousand Four Hundred Twenty Nine & Twenty Five) Only
1810 | SFT | 10- | Laying white marble flooring fine dressed in the surface without winding set lime mortar 1:2 i/c rubbing & polishing f the joints. 3/4" thick. | 567.48 | P.Sft | 1027138
(Rupees Five Hundred Sixty Seven & Forty Eight)Only
460 | SFT | 11- | P/F 3/8"thick marble tiles of approved quality and colour and shade size 8x4"x6x4" in dado stricking and facing removal / tucking of existing plastre surface etc over 1/2" thick base of cement mortar 1:3 setting of tiles in slurry of white cement over mortar base i/c fitting the joints anf washing the tiles with white cement slurry curring finishing cleaning (S.I.No. 68 a P-48). | 186.04 | P.Sft | 85578
(Rupees One Hundred Eighty Six & Four)Only
525 | SFT | 12- | Laying floors of approved coloured tiles 1/4" thick laid in white cement and pigment on a bed of 3/4" thick cement mortar (1:2) (S.I.No:25 P-42). | 27747.06 | %SFT | 145672
(Rupees Twenty Seven Thousand Seven Hundred Forty Seven & Six)Only
1379 | SFT | 13- | Glazed tile dado 1/4" thick laid in pigment over (1:2) cement sand mortar 3/4" thick including finishing. (S.I.No:38 P-44). | 28299.3 | %SFT | 390247
(Rupees Twenty Eight Thousand Two Hundred Ninety Nine & Thirty)Only
7484 | SFT | 14- | Primary coat of Chalk distemper. (S.I.No:24(a) P-53). | 602.25 | %SFT | 45072
Rupees Six Hundred Two & Ps:Twenty Five)Only.
69 | SFT | 15- | Providing and fixing deodar wooden wardrobe including boxing with back shelves, shutters drawers and brass fittings such as handles locking arrangement, hanger rod shoe rod and mirror measuring 2'x 1' complete as per approved design. (S.I.No:24 P-62). | 2364.63 | P.SFT | 163159
Rupees Two Thosuand Three Hundred Sixty Four & Ps:Sixty Three)Only.
2022 | SFT | 16- | White washing three coat. (S.I.No:26(c ) P-60 ). | 1672.6 | %SFT | 33815
Rupees One Thousand Six Hundred Seventy Two & Ps:Sixty)Only.
7484 | SFT | 17- | Distempering two coats. (S.I.No:24 P-53). | 1043.9 | %SFT | 78125
Rupees One Thousand Forty Three & Ps:Ninety)Only.
36 | SFT | 18- | Providing and fixing deodar Almirah 9"-12" depth including boxing with back shelves, shutters brass fitting complete. (S.I.No:23 P-62). | 1778.5 | %SFT | 64026
Rupees One Thousand Seven Hundred Seventy Eight & Ps:Fifty)Only.
1584 | SFT | 19- | Painting new surface:- Painting doors and windows any type i/c edges three coats. (S.I.No:4 P-76). | 2116.41 | %SFT | 33524
Rupees Two Thousand One Hundred Sixteen & Ps:Forty One)Only.
403 | SFT | 20- | Supplying and fixing in position iron/steel grill of 3/4" x 1/4" size flat iron of approved design including painting 3 coats etc complete (weight not to be less than 3.7 Lbs./Sq. foot of finished grill.(S.I.No:26 P-94). | 180.5 | %SFT | 72741
Rupees One Hundred Eighty & Ps:Fifty)Only.
403 | SFT | 21- | Galvanized wire gauze fixed to chowkats with 3/4"thick deodar strips and screws. (S.I.No:14(d)P-59). | 190.72 | %SFT | 76860
Rupees One Hundred Ninety & Ps:Seventy Two)Only.
|  | 22- | P/L 1" thick topping cement concrete (1:2:4) i/c surface finsihing and dividing into panels. (S.I.No:16 P-43).
1564 | SFT |  | 2" thick C.C. topping. | 3275.5 | %Sft | 51228
Rupees Three Thousand Two Hundred Seventy Five & Ps:Fifty)Only.
10 | Nos. | 23- | Reinforcement cement concrete spout including fixing in position with top and bottom khuras. (S.I.No:27 P-14). | 524.98 | EACH | 5249
Rupees Five Hundred Twenty Four & Ps:Ninety Eight)Only.
6167 | AFT | 24- | Preparing the surface and painting with weather coat including rubbing the surface with rubbing brick/ sand paper, filling the voids with chalk/ plaster of paris and then painting with weather coat of approved make. (S.I.No:38 (A) P-5). | 2567.95 | %SFT | 158369
Rupees Two Thousand Five Hundred Sixty Seven & Ps:Ninety Five) Only.
[5 empty] | PART "B" FIRST FLOOR BUIDLINGS SCHEDULE ITEMS TOTAL RS:- | 4168146
PART "C" COURT YARD WALL BLDG:SCHEDULE ITEMS
469 | CFT | 1- | Excavation in foundation of Building Bridges and other structures including dagbelling dressing, refilling around structure with excavated earth Watering and ramming lead upto 5 ft. In ordinary soil.(S.I.No.18 (b)P-05). | 3176.25 | %0Cft | 1489
(Rupees Three Thousand One Hundred Seventy Six & Twenty Five)Only
141 | CFT | 2- | Cement concrete brick or stone ballast 1-1/2" to 2" gauge Ratio (1:4:8)(S.I.No:4 P-15). | 9416.28 | %Cft | 13276
(Rupees Nine Thousand Four Hundred Sixteen & Twenty Eight)Only
300 | CFT | 3- | Random rubble masonary (Un-coursed) in cement sand mortar (1:6) (S.I.No:1(iv) P-26). | 17723 | %Cft | 53169
(Rupees Seventee Thousand Seven Hundred Twenty Three )Only
338 | CFT | 4- | Coursed Rubble masonry including hammer dressing in cement sand mortar (1:6). (S.i.No:2(iv) P-26). | 25321 | %Cft | 85584
(Rupees Twenty Five Thousand Three Hundred Twenty One)Only
185 | CFT | 5- | Reinforcement cement concrete work including all labour and material except the cost of steel reinforcement and its labour for bending and binding, which will be paid separately. This rate also includes all kinds of forms moulds: lifting shuttering curing rendering and finishing the exposed surface (including screening and washing of shingle)a) R.C. work in roof slab, beams columns rafts, lintels and other structural members laid in situ or pre cast laid in position complete in all respect. i) Ratio (1:2:4) 90 Lbs cement 2 Cft shingle 1/8” to ¼” gauge.(S.I.No:6(a)(i) P-16). | 337 | P.CFT | 62345
(Rupees Three Hundred & Thirty Seven)Only
9.91 | CWT | 6- | Fabrication of Tor steel reinforcement for cement concrete i/c cutting bending, bending, laying in position, making joints and fastenings including cost of binding wire (also includes removal of rust from bars)(S.I.No: 8 P-17). | 5001.7 | P.CWT. | 27475
(Rupees Five Thousand One & Ps:Seventy)Only.
0.825 | CWT | 7- | Fabrication of mild steel reinforcement for cement concrete i/c cutting bending, bending, laying in position, making joints and fastenings including cost of binding wire (also includes removal of rust from bars)(S.I.No: 8 A P-16). | 4820.2 | P.CWT. | 3976
(Rupees Four Thousand Eight Hundred Twenty & Ps:Twenty)Only.
394 | CFT | 8- | Pacca brick work other then building including stricking of joints up to feet height (S.I.No:7(e) P-22). | 11948.36 | %Cft | 4707
(Rupees Eleven Thousand Nine Hundred Forty Eight & Ps:Thirty Six)Only
525 | SFT | 9- | Cement plaster (1:6) upto 20' height 1/2" thick. (S.I.No:13(b) P-51). | 2206.6 | %SFT | 11584
(Rupees Two Thousand Two Hundred Six & Six )Only
525 | SFT | 10- | Cement plaster (1:4) upto 20' height 3/8" thick. (S.I.No:11(b) P-51). | 2197.52 | %SFT | 11536
(Rupees Two Thousand One Hundred Ninety Seven & Fifty Two)Only
525 | SFT | 11- | Cement pointing struck joints on wall (1:2) (S.I.No:19(b) P-52). | 1213.58 | %SFT | 6371
(Rupees One Thousand Two Hundred Thirteen & Fifty Eight)Only
60 | SFT | 12- | M/F Steel grated door with 1/16"thick sheeting including angle iron frame 2"x2"x3/8" and 3/4" squar bars 4" centre to Centre with locking arrangment. (S.I.No.24 P-92) | 726.72 | %SFT | 43603
(Rupees Seven Hundred Twenty Six & Seventy Two)Only
4382 | SFT | 13- | Colour washing two coats. (S.I.No:25 (b) P-54). | 1276.53 | %SFT | 55937
(Rupees One Thousand Two Hundred Seventy Six & Fifty Three)Only
120 | SFT | 14- | Painting guard bars gates iron bars grating raling including standard barces etc and smiller open work three coats. (S.I.No:4(d(ii) P-70). | 1270.83 | %SFT | 1524
(Rupees One Thousand Two Hundred Seventy & Eighty Three)Only.
[5 empty] | PART "C" COURT YARD WALL BUIDLINGS SCHEDULE ITEMS TOTAL RS:- | 382576
PART "D" COURT YARD FLOORING BLDG SCH: ITEMS
7500 | CFT | 1- | Supplying & filling sand under floor & plugging into walls. (S.I.No:29 P-26). | 1141.25 | %Cft | 85593
(Rupees One Thousand One Hundred Forty One & Twenty Five)Only
1875 | CFT | 2- | Cement concrete brick or stone ballast 1-1/2" to 2" gauge Ratio (1:4:8)(S.I.No:4 P-15). | 9416.28 | %Cft | 176555.25
(Rupees Nine Thousand Four Hundred Sixteen & Twenty Eight)Only
3750 | SFT | 3- | Cement concrete brick or stone ballast 1-1/2" to 2" gauge Ratio (1:4:8)(S.I.No:4 P-15). | 248.17 | %Cft | 930637
(Rupees Two Hundred Forty Eight & Ps:Seventeen)Only
[5 empty] | PART "D" COURT YARD FLOOR BUIDLINGS SCHEDULE ITEMS TOTAL RS:- | 1192785
PART "E" W/S & S/F SCHEDULE ITEMS
6 | Nos. | 1- | Providing and fixing squating type white glazed of flush cisten with internal fitting and flush pipe with bend and making requisite numbers of holes in wall plinth and floor for pipe connection and making good in cement concrete (1:2:4) W.C. not less than 19" clear opening between flushing rims and 3 gallons flushing tank with 4" dia C.I. trap with C.I. thumble. (S.I.No: P- ). | 4802.6 | EACH | 28816
(Rupees Four Thousand Eight Hundred Two & Sixty)Only
2 | Nos. | 2- | P/F 22" x16" lavatory basin in white glazed earthen ware complete with and i/c the cost of W.I. C.I. cantilever bracket 6" inches built into walls painted white 2 coats after primary coat of red lead paint a pair of 1/2" dia chorm plated piller trape 1-1/2" dia brass waste of approved pattern 1-1/4" dia malloble iron or C.P. brass union making and making traps malloable iron or brass requisite number of holes in wall plinth etc complete. (S.I.No: P- ). | 4257.7 | EACH | 8515
(Rupees Four Thousand Two Hundred Fifty Seven & Seventy )Only
8 | Nos. | 3- | Add extra labour for providing and fixing of earthen ware padestle white or coloured glass standard pattern. (S.I.No:9 P-3). | 938.47 | EACH | 7508
(Rupees Nine Hundred Thirty Eight & Ps: Forty Seven)Only
16 | Nos. | 4- | Providing and fixing 4"x4"x4" dia C.I. branch of the required degree access doors rubber washer 1/8"thick and builts and nuts inculding extra painting to match the colour of the building. (S.I.No:5 P-8). | 270.6 | EACH | 4330
(Rupees Two Hundred Seventy & Sixty)Only
|  | 5- | Providing G.I. pipe special and clamps etc incuding fixing cutting and fitting complete with and including cost of breaking through walls and roof making good etc, painting two coats after cleaning the pipes etc with white zink paint with pigment to match the colour of the building and testing with water to a pressure head of 200' ft hight and handling.
400 | RFT |  | "A" 1/2" dia G.I.Pipes. | 73.21 | P.RFT | 29284
(Rupees Seventy Three & Ps:Twenty One)Only
200 | RFT |  | "B" 3/4" dia G.I.Pipes. | 95.79 | P.RFT | 19158
(Rupees Ninety Five & Ps: Seventy Nine)Only
150 | RFT |  | "C" 1" dia G.I.Pipes. | 128.55 | P.RFT | 19282.5
(Rupees One Hundred Twenty Eight & Ps:Fifty Five)Only
100 | RFT |  | "D" 1-1/4" dia G.I.Pipes. | 153.19 | EACH | 15319
(Rupees One Hundred Fifty Three & Ps:Nineteen)Only
100 | RFT |  | "E" 1-1/2" dia G.I.Pipes. | 188.97 | EACH | 18897
(Rupees One Hundred Eighty Eight & Ps:Ninety Seven)Only
8 | Nos. | 6- | Providing and fixing 4" dia C.I. terminal guard i/c extra painting to match the colour of the building. (S.I.No:11 P-9). | 389.7 | EACH | 3117.6
(Rupees Three Hundred Eighty Nine & Ps:Seventy )Only
8 | Nos. | 7- | Providing and fixing in position nyloon connection complete with 1/2" dia brass stop cock with pair of brass nuts and lining joints to nyloon connection. (S.I.No:23 P-6). | 447.15 | EACH | 3577.2
(Rupees Four Hundred Forty Seven & Ps:Fifteen )Only
8 | Nos. | 8- | Providing and fixing 4"x4"x4" dia C.I branch of the required degree with access doors rubber washer 1/8" thick and builts and nuts including extra painting to match the colour of the building(S.I.No:5 P-8). | 704.2 | EACH | 5633.6
(Rupees Seven Hundred Four & Ps:Twenty )Only
160 | Nos. | 9- | Providing and fixing 4" dia C.I. soil and vent pipes including cutting and fitting and extra painting to match the colour o the building(S.I.No:1 P-8). | 333.29 | EACH | 53326.4
(Rupees Three Hundred Thirty Three & Ps:Twenty Nine )Only
24 | Nos. | 10- | Providing and fixing M.S. clamp of the approved design 4" dia sockets including the cost of cutting and making good wall are M.S. boards and nuts 4" in to wall i/c pipe distance peaces extra painting to match the colour of the building.(S.I.No:2 P-8). | 264 | EACH | 6336
(Rupees Two Hundred Sixty Four)Only
8 | Nos. | 11- | Providing and fixing 6"x4" C.C. gully trap with 4" dia out let complete with 4"thick (1:2;4) C.C. for bed and 1/2" thick cement plaster (1:3) to the karb C.I. caning 6"x6" and C.I. cover and frame 12"x12" in side etc complete (S.I.No:1(a+i) P-21). | 1193.17 | EACH | 9545.36
(Rupees One Thousand One Hundred Ninety Three & Ps:Seventy )Only
8 | Nos. | 12- | Providing and fixing 4" dia C.I. holes rest bend i/c extra painting to match the colour of the buildings. (S.I.No:3 P-8). | 584.4 | EACH | 4675.2
(Rupees Five Hundred Eighty Four & Ps:Forty )Only
|  | 13- | RCC pipe with colar class "B" and digging the tranched to the required depth and fixing in position i/c cutting fitting and jointing with max phalt composition and cement mortar (1:1) and testing with water pressure to a head 4' feet above the top of the height. (S.I.No: P- ).
160 | RFT |  | "A" 4" dia R.C.C.Pipes. | 146.57 | P.RFT | 23451.2
(Rupees One Hundred Forty Six & Ps:Fifty Seven)Only
160 | RFT |  | "B" 6" dia R.C.C.Pipes. | 199.25 | P.RFT | 31880
(Rupees One Hundred Ninety Nine & Ps:Twenty Five)Only
|  | 14- | Providing and fixing asbestes pipes with (dadex or equivalent) i/c digging the trenches to the required depth and fixing to position and jointing with rubbers rings including testing to a water pressure head of 200' ft (S.I.No:3 P-21).
240 | RFT |  | "A" 4" | 188.44 | P.RFT | 45225.6
(Rupees One Hundred Eighty Eight & Ps:Forty Four)Only
16 | Nos. | 15- | Providing and fixing 4" dia C.I. plain bend of the required degree ic extra painting to match the colour of the buildings. (S.I.No:10 P-9 ). | 566.7 | EACH | 9067.2
(Rupees Five Hundred Sixty Six & Ps:Seventy )Only
8 | Nos. | 16- | Providing and fixing 6"x2" or 6"x3" C.I. floor trap of the approved self cleaning design with a C.I. screwed down greating with or without a vent arm complete with and i/c making requisite number or holes in walls plinth and floor for pipe connection and making good in cement concrete. (S.I.No: P- ). | 2042.43 | EACH | 16339.44
(Rupees Two Thousand Forty Two & Ps:Forty Three )Only
|  | 17- | Add extra labour for concealed G.I. pipe and fitting i/c making recess in the wall for pipe and making good in cement mortar etc complete. (S.I.No:2 P-11).
400 | RFT |  | "A" 1/2"dia. | 7.82 | P.RFT | 3128
(Rupees Seven & Ps:Eighty Two)Only
150 | RFT |  | "B" 3/4" dia. | 8.45 | P.RFT | 1267.5
(Rupees Eight & Ps:Forty Five)Only
|  | 18- | Providing and fixing full way gun metal valves with wheels threaded or flanged ends with rubber washing (b) standard pattern (Note standard manufacture by M/S Anwar Mechnical works. (S.I.No:6(b) P-14).
2 | RFT |  | "A" 1/2"dia. | 161.92 | P.RFT | 323.84
(Rupees One Hundred Sixty One & Ps:Ninety Two)Only
2 | RFT |  | "B" 3/4" dia. | 227.92 | P.RFT | 455.84
(Rupees Two Hundred Twenty Seven & Ps:Ninety Two)Only
2 | RFT |  | "C" 1" dia. | 271.92 | P.RFT | 543.84
(Rupees Two Hundred Seventy One & Ps:Ninety Two)Only
|  | 19- | Providing and fixing handle valves (China) (S.I.No:7 P-14)
2 | RFT |  | "A" 1/2"dia. | 200.42 | P.RFT | 400.84
(Rupees Two Hundred & Ps:Forty Two)Only
2 | RFT |  | "B" 3/4" dia. | 271.92 | P.RFT | 543.84
(Rupees Two Hundred Seventy One & Ps:Ninety Two)Only
2 | RFT |  | "C" 1" dia. | 365.42 | P.RFT | 730.84
(Rupees Three Hundred Sixty Five & Ps:Forty Two)Only
56 | Nos. | 20 | Supplying and fixing concelled stop cock of superior quality with crystal head 1/2" dia. (S.I.No:13(b) P-15). | 509.74 | EACH | 28545.44
(Rupees Five Hundred Nine & Ps:Seventy Four)Only
16 | Nos. | 21 | Supplying and fixing long bib cock crystal head with C.P. head 1/2" dia. (S.I.No:15(b) P-15). | 1109.46 | EACH | 17751.36
(Rupees One Thosuand One Hundred Nine & Ps:Forty Six)Only
8 | Nos. | 22 | Supplying and fixing wash basin mixture of wuperior quality with C.P. head 1/2" dia with crystal head (S.I.No:16(b) P-15). | 3179 | EACH | 25432
(Rupees Three Thousand One Hundred Seventy Nine )Only
2 | Nos. | 23 | Supplying and fixing Swan type pillers cock of superior quality with crystal head (S.I.No:18(b) P-16). | 795.3 | EACH | 1590.6
(Rupees Seven Hundred Ninety Five & Ps:Thirty)Only
8 | Nos. | 24 | Providing and fixing 15"x12" bevelled edge mirror of belgium glass complete with 1/8" thick hard board and C.P. screws fixed to wooden plate (a) standard pattern. (S.I.No:3 P-7). | 1711.6 | EACH | 13692.8
(Rupees One Thousand Seven Hundred Eleven & Ps:Sixty)Only
8 | Nos. | 25 | Providing and fixing Corome plated brass towal rail complete with bricks fixing on wooden cleats with 30" long C.P. brass screws 3/4" dia round are sq: standard pattern. (S.I.No:1(ii+a) P-7). | 572 | EACH | 4576
(Rupees Five Hundred Seventy Two)Only
2 | Nos. | 26 | Providing and fixing in position fiber glass tank with approved design and wall thickness as specified i/c cost of nuts polts and fixing in plate form or C.C. (1:3:6) and making connections for inlate out late and over flow inlate out flow pipes etc complete. (S.I.No:3 P-18). | 37505.42 | EACH | 75010.84
(Rupees Thirty Seven Thousand Five Hundred Five & Ps:Forty Two)Only
8 | Nos. | 27 | Supplying and fixing bath room accessories (Seven pieces) i/c towel rod, brush holder, soap tray, shelf of approved quality and design etc complete. (S.I.No:24 P-16). | 8122.4 | P.RFT | 64979.2
(Rupees Eighty Thosuand One Hundred Twenty Two & Ps:Forty )Only
160 | RFT | 28 | Boring for tube well in all watering bearing soils from ground level upto 100 ft or 30.5 mt i/c sinking and with drawing of cassing pipe 8mm 3" dia.(S.I.No: P- ). | 414 | P.RFT | 66240
(Rupees Four Hundred Fourteen )Only
1 | RFT | 29 | Han pump with all accessories with 1-1/2" dia G.I. pipe i/c boaring fitting and fixing to position and jointing with rubber rings including testing to water pressure head of 200 Rft. (S.I.No:3 P-21). | 2500 | P.RFT | 2500
(Rupees Two Thosuand Five Hundred ) Only
[5 empty] | PART "E" W/S & S/F SCHEDULE ITEMS TOTAL RS:- | 670996
PART "F" P.H. ENGINEERING SCH: ITEMS.
6 | Nos. | 1- | Construction of man holes or inspection chamber for the required dia circullar sewer amd 3'-6" (1067mm) depth with walls of BB in circullar motor (1:3) cement plaster (1:3) 1/2" thick inside of walls and 1" (25mm) thick over benching and channel i/c fixing C.I. main hole cover with frame of clear opening 1-1/2' x 1-1/2' (457x457mm) of 1.75 Cwt (88.9 Kg) embeded in plain C.C. (1:2:4) and fixing 1" (25mm) dia M.S. steps 6' (150mm) waide projecting 4" (102 mm) from the face of wall at 12" (305mm) C.C. dully painted etc complete as per specification drawing No:D.P/1 of public health circle southen zone). | 14748 | P.RFT | 88488
(Rupees Fourteen Thosuand Seven Hundred Forty Eight ) Only
[5 empty] | PART "F" P.H. ENGR: SCHEDULE ITEMS TOTAL RS:- | 88488
PART "G" NON SCHEDUL ITEM.
2 | Nos. | 1- | Providing and fixing position pump set 1 H.P. single phase 220 Volts with 1-1/4" x 1-1/4" section and delivery (Local made) Electric. |  | EACH
(Rupees Two Thosuand Five Hundred ) Only
PART "I" NON SCHEDULE ITEMS TOTAL RS:-
GENERAL ABSTRACT.
[5 empty] | PART "A" GROUND FLOOR BUIDLINGS SCHEDULE ITEMS TOTAL RS:- | 2179390
[5 empty] | PART "B" FIRST FLOOR BUIDLINGS SCHEDULE ITEMS TOTAL RS:- | 4168146
[5 empty] | PART "C" COURT YARD WALL BUIDLINGS SCHEDULE ITEMS TOTAL RS:- | 382576
[5 empty] | PART "D" COURT YARD FLOOR BUIDLINGS SCHEDULE ITEMS TOTAL RS:- | 1192785
[5 empty] | PART "A" TO "D" BUILDING SCHEDULE ITEMS TOTAL RS:- | 7922897
[5 empty] | PART "E" W/S & S/F SCHEDULE ITEMS TOTAL RS:- | 670996
[5 empty] | PART "F" P.H. ENGR: SCHEDULE ITEMS TOTAL RS:- | 88488
PART "G" NON SCHEDULE ITEMS TOTAL RS:-
G. TOTAL RS:-
PART "A" TO "D" |  | %Above/Below ____________ Buildigns Schedule Items |  | Total Rs:-
PART "E" |  | %Above/Below ____________ W/S & S/F Schedule Items |  | Total Rs:-
PART "F" |  | %Above/Below ____________ P.H.Engr: Schedule Items |  | Total Rs:-
PART "G" |  | %Above/Below ____________ Non Schedule Items |  | Total Rs:-
G. Total Rs:-
EXECUTIVE ENGINEER
CONTRACTOR |  |  |  | PROVINCIAL BUILDINGS DIVISION
SUKKUR

## jail shikarpur.
BILL OF QUANTITIES
Discription & Rate of items based on Schedule/ Market (offered Rates).
Name of Work:- |  | 39- | M&R TO DISTRICT JAIL RESIDENCE SHIKARPUR.
Quantities |  | Item No. | Description of items to be executed at site | Rate | Unit | Amount
PART "A" BUILDINGS SCHEDULE ITEMS.
2808 | SFT | 1- | Removing cement or lime plaster. (S.I.No:53 P-14). | 121 | %SFT | 3397.68
(Rupees One Hundred Twenty One ) Only
172 | CFT | 2- | Dismantling cement concrete (1:2:4). | 3327.5 | %Cft | 5723.3
(Rupees Three Thousand Three Hundred Twenty Seven & Ps:Fifty ) Only
2808 | SFT | 3- | Applying floa;ting coat of cement 1/32" thick. (S.I.No:14 P-59). | 660 | %SFT | 18532.8
(Rupees Six Hundred Sixty)Only.
2808 | SFT | 4- | Cement plaster (1:6) upto 20' ft height 1/2" thick. (S.I.No:13(b) P-57). | 2206.6 | %SFT | 61961.328
(Rupees Two Thousand Two Hundred Six & Ps: Sixty)Only.
2808 | SFT | 5- | Cement plaster (1:4) upto 20' ft height 3/8" thick. (S.I.No:11(a) P-57). | 2197.52 | %SFT | 61706.3616
(Rupees Two Thousand One Hundred Ninety Seven & Ps: Fifty Two)Only.
|  | 6- | Providing and laying 1" thick topping cement concrete (1;2;4) including surface finishing dividing into panels.(S.I.No:16© P-42).
1008 | SFT | A) | 2" thick C.C. topping. | 3275.5 | %SFT | 33017.04
(Rupees Thirty Thousand Five Hundred Nine & Seventy Seven)Only
60 | SFT | 7- | First class wrought, joinery in door and windows etc fixed in position including chowkats hold fasts hinges, iron tower bolts, chocks cleats, handles and cords with hooks, etc, 1-3/4" thick. (S.I.No:7(b) P-57). | 1273.76 | P.SFT | 76425.6
(Rupees One Thousand Two Hundred Seventy Three & Ps:Seventy Six)Only.
1569 | SFT | 8- | Providing and laying single per layer of polithin 0.13mm thick for water proffing per specification and instructions of engineer incharge (S.I.No:38 P-38). | 10.7 | P.SFT | 16788.3
(Rupees Ten Point Ps: Seventy)Only
159 | SFT | 9- | Mud plaster on floor of roof 1" thick. (S.I.No:2 P-51). | 555 | %SFT | 882.45
(Rupees Five Hundred & Fifty Five)Only
24 | CWT | 10- | Supplying and fixing R.S. Girders Material Schedule. | 3850 | P.CWT | 92400
(Rupees Three Thousand Eight Hundred Fifty)Only
5440 | SFT | 11- | Distempering two coats. (S.I.No:24 P-53). | 1043.9 | %SFT | 56788.16
Rupees One Thousand Forty Three & Ps:Ninety)Only.
1648 | SFT | 12- | White washing old surface two coats.(S.I.No:26 (b)P-54). | 425.84 | %SFT | 7017.8432
Rupees Four Hundred Twenty Five & Ps:Eighty Four)Only.
36 | SFT | 13- | Laying floors of approved coloured tiles 1/4" thick laid in white cement and pigment on a bed of 3/4" thick cement mortar (1:2) (S.I.No:25 P-42). | 27747.06 | %SFT | 9988.9416
(Rupees Twenty Seven Thousand Seven Hundred Forty Seven & Ps: Six) Only
510 | SFT | 14- | Glazed tile dado 1/4" thick laid in pigment over (1:2) cement sand mortar 3/4" thick including finishing. (S.I.No:38 P-44). | 28299.3 | P.SFT | 144326.43
(Rupees Twently Eight Thousand Two Hundred Ninety Nine & Ps: Thirty)Only.
[5 empty] | PART "A" BUILDINGS SCHEDULE ITEMS TOTAL RS:- | 588956.2344
PART "B" W/S & S/F SCHEDULE ITEMS.
2 | Nos. | 1- | P/F Orisa type white or colour glazed earthen ware W.C. with i/c the cost of flushing cistern with internal fitting and flush pipe with bend & making with plinth and floor for pipe connection and making with good in cement concrete (1:2:4) (Foreign Equivalent)W.C. pan or not less than 23” clear opening between flushing rims and 3 gallons flushing tank with 4"”dia C.I. trape.(S.I.No:3-a(iii) P-2). | 6166.6 | EACH | 12333.2
(Rupees Six Thousand One Hundred Sixty Six & Sixty)Only
2 | Nos. | 2- | P/F 22"x16" lavatory basin in white glazed earthen ware complete. (S.I.No:13 P-4). | 6237 | EACH | 12474
(Rupees Six Thousand Two Hundred Thirty Seven) Only
6 | Nos. | 4- | Supplying and fixing in position bib cock of superior quality with C.P. head 1/2" dia. (S.I.No:13(b) P-16). | 1109.46 | EACH | 6656.76
(Rupees One Thousand One Hundred Nine & Forty Six)Only
|  | 10- | Providing G.I. pipes and special etc clamps etc i/c fixing cutting and fitting complete with and i/c the cost of breaking through walls and roof making good etc painting two coats after cleaning the pipe etc with white zink paint with pigment to match the colour of the building and testing with water to a pressure head of 200 feet and handling. (S.I.No: 1 P-11).
50 | RFT | a) | 1" dia G.I. Pipe. | 128.55 | P.RFT | 6427.5
(Rupees One Hundred Twenty Eight & Ps:Fifty Five)Only
[5 empty] | PART "B" W/S & S/F SCHEDULE ITEMS TOTAL RS:- | 37891.46
PART "C" P.H.ENGR:BUIDLINGS SCH: ITEMS.
|  | 1- | Construction of manhole or inspection chamber for the required dia meter of circular sewer and 3'-6" (1067mm) depth with walls of B.B. in cement sand mortar (1:3) cement plaster (1:3), 1/2" thick, inside of walls and 1" (25mm) thick over benching and channel i/c fixing C.I. manhole cover with frame of clear opening 1-1/2'x 1-1/2' (457x457 mm) of 1.75 Cwt (88.9 Kg) embaded in plain C.C. (1:2:4) and fixing 1" (25mm) dia M.S. steps 6" (150 mm) wide projecting 4" (102 mm) from the face of wall at 12" *305 mm) C/C duly painted etc. Complete as per standard specification and drawing. (S.I.No:1 P-46).
15 | Nos. | A) |  | 14748 | EACH | 221220
(Rupees Fourteen Thousand Seven Hundred Forty Eight )Only
|  | 2- | RCC pipe and Collars of Class "C" and fixing in trench i/c cutting fitting and jointing with maxphalt composition and cement mortar (1:1) i/c testing with water to a head of 45 meter or 150 ft. (S.I.No:3 P-36).
400 | RFT | A) | 9" dia. | 174.22 | P.RFT | 69688
(Rupees One Hundred Seventy Four & Ps:Twenty Two )Only
200 | RFT | B) | 6" dia. | 116.15 | P.RFT | 23230
(Rupees One Hundred Sixteen & Ps:Fifteen )Only
|  | 3- | Providing, laying uPVC pressure pipes of Class "D" (equivalent make) fixing in trench i/c cutting, fitting and jointing with "Z" joint with one rubber ring i/c testing with water to a head 122 meters or 400' ft. (S.I.No:3 P-22).
200 | RFT | A) | 4" dia. | 226 | P.RFT | 45200
(Rupees Two Hundred Twenty Six )Only
200 | RFT | B) | 3" dia. | 137 | P.RFT | 27400
(Rupees One Hundred Thirty Seven)Only
[5 empty] | PART "C"P.H. ENGR: SCHEDULE ITEMS TOTAL RS:- | 386738
PART "A" |  | ________________%Above/Below Buildings Schedule Items |  |  | Total Rs:-
PART "B" |  | ________________%Above/Below W/S & S/F Schedule Items |  |  | Total Rs:-
PART "C" |  | ________________%Above/Below P.H.Engr: Schedule Items |  |  | Total Rs:-
G. Total Rs:-
EXECUTIVE ENGINEER
CONTRACTOR |  |  |  | PROVINCIAL BUILDINGS DIVISION
SUKKUR
BILL OF QUANTITIES
Discription & Rate of items based on Schedule/ Market (offered Rates).
Name of Work:- |  | 38- | M&R TO DISTRICT JAIL SHIKARPUR.
Quantities |  | Item No. | Description of items to be executed at site | Rate | Unit | Amount
PART "A" MAIN GATE SECURITY WALL BUILDINGS SCHEDULE ITEMS.
795 | CFT | 1- | Excavation in foundation of Building Bridges and other structures including dag belling dressing, refilling around structure with excavated earth Watering and ramming lead upto 5 ft. In hard ordinary soil.(S.I.No.18 (B)P-05). | 3176.25 | %0Cft | 2525.1188
(Rupees Three Thousand One Hundred Seventy Six & Twenty Five)Only
239 | CFT | 2- | Cement concrete brick or stone ballast 1-1/2" to 2" gauge Ratio (1:4:8)(S.I.No:4 P-15). | 9416.28 | %Cft | 22504.9092
(Rupees Nine Thousand Four Hundred Sixteen & Twenty Eight)Only
720 | CFT | 3- | Coursed Rubble masonry including hammer dressing in cement sand mortar (1:6). (S.i.No:2(iv) P-26). | 25321 | %Cft | 182311.2
(Rupees Twenty Five Thousand Three Hundred Twenty)Only
9 | CWT | 4- | Fabrication of mild steel reinforcement for cement concrete i/c cutting bending, bending, laying in position, making joints and fastenings including cost of binding wire (also includes removal of rust from bars)(S.I.No: 8 P-16). | 5001.7 | P.CWT. | 45015.3
(Rupees Five Thousand One & Ps:Seventy)Only.
252 | CFT | 5- | Reinforcement cement concrete work including all labour and material except the cost of steel reinforcement and its labour for bending and binding, which will be paid separately. This rate also includes all kinds of forms moulds: lifting shuttering curing rendering and finishing the exposed surface (including screening and washing of shingle)a) R.C. work in roof slab, beams columns rafts, lintels and other structural members laid in situ or pre cast laid in position complete in all respect. i) Ratio (1:2:4) 90 Lbs cement 2 Cft shingle 1/8” to ¼” gauge.(S.I.No:6(a)(i) P-16). | 337 | P.CFT | 84924
(Rupees Three Hundred & Thirty Seven)Only
540 | CFT | 6- | Pacca brick work in other than building in cement sand mortar (1:6) (S.I.No: P-20). | 12346.65 | %Cft | 66671.91
(Rupees Twelve Thousand Three Hundred Forty Six & Ps:Sixty Five)Only
1440 | SFT | 7- | Cement plaster (1:6) upto 20' ft height 1/2" thick. (S.I.No:13(b) P-57). | 2206.6 | %SFT | 31775.04
(Rupees Two Thousand Two Hundred Six & Ps: Sixty)Only.
1440 | SFT | 8- | Cement plaster (1:4) upto 20' ft height 3/8" thick. (S.I.No:11(a) P-57). | 2197.52 | %SFT | 31644.288
(Rupees Two Thousand One Hundred Ninety Seven & Ps: Fifty Two)Only.
1440 | SFT | 9- | Colour washing two coats. (S.I.No:25 (b) P-54). | 1276.53 | %SFT | 18382.032
(Rupees One Thousand Two Hundred Seventy Six & Fifty Three)Only
60 | SFT | 10 | M/F Steel grated door with 1/16"thick sheeting including angle iron frame 2"x2"x3/8" and 3/4" squar bars 4" centre to Centre with locking arrangment. (S.I.No.24 P-92) | 726.72 | P.SFT | 43603.2
(Rupees Seven Hundred Twenty Six & Seventy Two)Only
[5 empty] | PART "A(i) MAIN GATE SECURITY WALL BUILDINGS SCHEDULE ITEMS TOTAL RS:- | 529356.9979
PART "A(ii)" SKILL CENTRE ROOM (WORK SHOP) BUILDINGS SCHEDULE ITEMS.
1175 | CFT | 1- | Excavation in foundation of Building Bridges and other structures including dag belling dressing, refilling around structure with excavated earth Watering and ramming lead upto 5 ft. In hard ordinary soil.(S.I.No.18 (B)P-05). | 3176.25 | %0Cft | 3732.0938
(Rupees Three Thousand One Hundred Seventy Six & Twenty Five)Only
353 | CFT | 2- | Cement concrete brick or stone ballast 1-1/2" to 2" gauge Ratio (1:4:8)(S.I.No:4 P-15). | 9416.28 | %Cft | 33239.4684
(Rupees Nine Thousand Four Hundred Sixteen & Twenty Eight)Only
1128 | CFT | 3- | Coursed Rubble masonry including hammer dressing in cement sand mortar (1:6). (S.i.No:2(iv) P-26). | 25321 | %Cft | 285620.88
(Rupees Twenty Five Thousand Three Hundred Twenty)Only
18 | CWT | 4- | Fabrication of mild steel reinforcement for cement concrete i/c cutting bending, bending, laying in position, making joints and fastenings including cost of binding wire (also includes removal of rust from bars)(S.I.No: 8 P-16). | 5001.7 | P.CWT. | 90030.6
(Rupees Five Thousand One & Ps:Seventy)Only.
495 | CFT | 5- | Reinforcement cement concrete work including all labour and material except the cost of steel reinforcement and its labour for bending and binding, which will be paid separately. This rate also includes all kinds of forms moulds: lifting shuttering curing rendering and finishing the exposed surface (including screening and washing of shingle)a) R.C. work in roof slab, beams columns rafts, lintels and other structural members laid in situ or pre cast laid in position complete in all respect. i) Ratio (1:2:4) 90 Lbs cement 2 Cft shingle 1/8” to ¼” gauge.(S.I.No:6(a)(i) P-16). | 337 | P.CFT | 166815
(Rupees Three Hundred & Thirty Seven)Only
1147 | CFT | 6- | Pacca brick work in Ground Floor in cement sand mortar (1:6). (S.I.No:5 P-21). | 12674.36 | %Cft | 145374.9092
(Rupees Twelve Thousand Six Hundred Seventy Four & Ps:Thirty Six)Only
1540 | SFT | 7- | Second class tile roofing consisting of 4" earth and 1" mud plaster with Gobri leeping over 1/2" thick cement plaster (1:6) with 34 Lbs. Of hot bitumen coating sand blinded, provided over one layer of 12" x 6" x2" tiles laid in (1:6) cement mortar including (1:2) cement pointing under neath of tiles complete including curing etc. (S.I.No:2 P-32). | 7607.25 | %SFT | 117151.65
(Rupees Seven Thousand Six Hundred Seven & Ps:Twenty Five)Only
38 | CWT | 8- | Supplying and fixing R.S. Girders Material Schedule. | 3850 | P.CWT | 146300
(Rupees Three Thousand Eight Hundred Fifty)Only
34 | CWT | 9- | Supplying T.Iron 2"x2"x1/4" size. | 3575 | P.CWT | 121550
(Rupees Three Thousand Five Hundred Seventy Five)Only
3864 | SFT | 10- | Cement plaster (1:6) upto 20' ft height 1/2" thick. (S.I.No:13(b) P-57). | 2206.6 | %SFT | 85263.024
(Rupees Two Thousand Two Hundred Six & Ps: Sixty)Only.
3864 | SFT | 11- | Cement plaster (1:4) upto 20' ft height 3/8" thick. (S.I.No:11(a) P-57). | 2197.52 | %SFT | 84912.1728
(Rupees Two Thousand One Hundred Ninety Seven & Ps: Fifty Two)Only.
2240 | CFT | 12- | Supplying and filling sand under floor plugging in to walls.(S.I.No:29 P-26). | 1141.25 | %Cft | 25564
(Rupees One Thousand One Hundred Forty One & Ps: Twenty Five)Only
370 | CFT | 13- | Cement concrete brick or stone ballast 1-1/2" to 2" gauge Ratio (1:5:10)(S.I.No:4(d) P-15). | 8694.95 | %Cft | 32171.315
(Rupees Eight Thousand Six Hundred Ninety Four & Ninety Five)Only
190 | CFT | 14- | Cement concrete plain including placing compacting, finishing and curing, complete (including screening and washing at stone aggregate without shuttering ratio (1:2:4). (S.I.No:5 P-15). | 14429.25 | %Cft | 27415.575
(Rupees Fourteen Thousand Four Hundred Twenty Nine & Twenty Five) Only
1120 | SFT | 15- | Laying white marble flooring fine dressed in the surface without winding set lime mortar 1:2 i/c rubbing & polishing f the joints. 3/4" thick. | 567.48 | P.Sft | 635577.6
(Rupees Five Hundred Sixty Seven & Forty Eight)Only
648 | SFT | 16- | P/F 3/8"thick marble tiles of approved quality and colour and shade size 8x4"x6x4" in dado stricking and facing removal / tucking of existing plastre surface etc over 1/2" thick base of cement mortar 1:3 setting of tiles in slurry of white cement over mortar base i/c fitting the joints anf washing the tiles with white cement slurry curring finishing cleaning (S.I.No. 68 a P-48). | 186.04 | P.Sft | 120553.92
(Rupees One Hundred Eighty Six & Four)Only
3864 | SFT | 17- | Colour washing two coats. (S.I.No:25 (b) P-54). | 1276.53 | %SFT | 49325.1192
(Rupees One Thousand Two Hundred Seventy Six & Fifty Three)Only
1120 | SFT | 18- | White washing three coats. (S.I.No:26© P-9). | 829.95 | %SFT | 9295.44
(Rupees Eight Hundred Twenty Nine & Ninety Five)Only
84 | SFT | 19- | M/F Steel grated doors complete with locking arrangement angle iron frame 2"x2"x3/8" and 3/4" Sq: bars 4" centre to centre. (S.I.No.28 P-91) | 594.57 | %SFT | 49943.88
(Rupees Five Hundred Ninety Four & Fifty Seven)Only
270 | SFT | 20- | Making and fixing grating in opening including fixing at site with flat iron 2"x3/8" and 3/4" Sq. bars at 4" Centre to Centre. (S.I.No:25P-93). | 293.15 | P.SFT | 79150.5
Rupees Two Hundred Ninety Three & Ps:Fifteen)Only.
354 | SFT | 21- | Painting sashes, fan light , glazed or gauzed, door and windows two coats. (S.I.No:4 P- 67). | 1270.83 | %SFT | 4498.7382
(Rupees One Thousand Two Hundred Seventy & Ps:Eighty Three) Only.
[5 empty] | PART "A(ii)"SKILL CENTRE ROOM (WORK SHOP ) BUILDINGS SCHEDULE ITEMS TOTAL RS:- | 2313485.8855
PART "A(i+ii)" |  | ________________%Above/Below Buildings Schedule Items |  |  | Total Rs:-
G. Total Rs:-
EXECUTIVE ENGINEER
CONTRACTOR |  |  |  | PROVINCIAL BUILDINGS DIVISION
SUKKUR
BILL OF QUANTITIES
Discription & Rate of items based on Schedule/ Market (offered Rates).
Name of Work:- |  |  | ESTABLISHMENT OF HORTICULTURE RESEARCH INSTITUTE SUKKUR ( EXTERNAL DEVELOPMENT ).
Quantities |  | Item No. | Description of items to be executed at site | Rate | Unit | Amount
PART "A" BUILDINGS SCHEDULE ITEMS.
11240 | CFT | 1- | Excavation in foundation of Building Bridges and other structures including dag belling dressing, refilling around structure with excavated earth Watering and ramming lead upto 5 ft. In hard ordinary soil.(S.I.No.18 (B)P-05). | 3176.25 | %0Cft | 35701.05
(Rupees Three Thousand One Hundred Seventy Six & Twenty Five)Only
1854 | CFT | 2- | Cement concrete brick or stone ballast 1-1/2" to 2" gauge Ratio (1:4:8)(S.I.No:4 P-15). | 9416.28 | %Cft | 174577.8312
(Rupees Nine Thousand Four Hundred Sixteen & Twenty Eight)Only
17780 | CFT | 3- | Filling watering ramming earth in floor with surplus earth excavated from foundation lead upto one chain and lift upto 5' feet. (S.I.No:22 P-5). | 3630 | %OCft | 64541.4
(Rupees Three Thousand Six Hundred Thirty)Only
7330 | CFT | 4- | Supplying and filling sand under floor plugging in to walls.(S.I.No:29 P-26). | 1141.25 | %Cft | 83653.625
(Rupees One Thousand One Hundred Forty One & Ps: Twenty Five)Only
4838 | CFT | 5- | Cement concrete brick or stone ballast 1-1/2" to 2" gauge Ratio (1:5:10)(S.I.No:4(d) P-15). | 8694.95 | %Cft | 420661.681
(Rupees Eight Thousand Six Hundred Ninety Four & Ninety Five)Only
6492 | CFT | 6- | Providing and fixing cement paving blocks flooring having size of 197x97x60 (mm) of city / duddra/ cobble shape with natural colours, having strength b/w 5000 psi to 8500 psi i/c filling the joints with hill sand and laying in specified manner / pattern and design etc, complete. (S.I.No:74 P-49). | 223.97 | P.SFT | 1454013.24
(Rupees Two Hundred Twenty Three & Ps: Ninety Seven)Only
24610 | CFT | 7- | Add Extra lead 6 miles. | 6187.5 | %OCFT | 152274.375
(Rupees Six Thousand One Hundred Eighty Seven & Ps: Fifty )Only
[5 empty] | PART "A(i)" BUILDINGS SCHEDULE ITEMS TOTAL RS:- | 2385423.2022
PART "C" NON SCHEDULE ITEMS.
2610 | Nos. | 1- | P/F C.C. Curb stone size of 18'x12'x6' of city/ quads cobble shape with pigment having strength b/w 5000 psi two 8500 psi over bed of 3" thick C.C. (1:3:6) i/c fitting the joints and complete (Envicrete curb stone). |  | EACH
PART "C" NON SCHEDULE ITEMS TOTAL RS:-
PART "A" |  | ________________%Above/Below Buildings Schedule Items |  |  | Total Rs:-
PART "B" |  | ___________________________________Non Schedule Items |  |  | Total Rs:-
G. Total Rs:-
EXECUTIVE ENGINEER
CONTRACTOR |  |  |  | PROVINCIAL BUILDINGS DIVISION
SUKKUR
BILL OF QUANTITIES
Discription & Rate of items based on Schedule/ Market (offered Rates).
Name of Work:- |  |  | ESTABLISHMENT OF HORTICULTURE RESEARCH INSTITUTE SUKKUR ( EXTERNAL DRAINAGE & SHADE ).
Quantities |  | Item No. | Description of items to be executed at site | Rate | Unit | Amount
PART "A" PUBLIC HEALTH ENGR: SCHEDULE ITEMS.
Construction of manhole or inspection chamber for the required dia meter of circular sewer and 3'-6" (1067mm) depth with walls of B.B. in cement sand mortar (1:3) cement plaster (1:3), 1/2" thick, inside of walls and 1" (25mm) thick over benching and channel i/c fixing C.I. manhole cover with frame of clear opening 1-1/2'x 1-1/2' (457x457 mm) of 1.75 Cwt (88.9 Kg) embaded in plain C.C. (1:2:4) and fixing 1" (25mm) dia M.S. steps 6" (150 mm) wide projecting 4" (102 mm) from the face of wall at 12" *305 mm) C/C duly painted etc. Complete as per standard specification and drawing. (S.I.No:1 P-46).
22 | Nos. | A) |  | 14748 | EACH | 324456
(Rupees Fourteen Thousand Seven Hundred Forty Eight )Only
10 | Nos. | B) |  | 42745 | EACH | 427450
(Rupees Forty Two Thousand Seven Hundred Forty Five )Only
|  | 2- | Providing and laying U PVC pressure pipes of Class "D" (Equivalent make) fixing in trench i/c cutting, fitting and jointing with "Z" joint with one rubber ring i/c testing with water to a head 122 meter or 400 ft. (S.I.No:3 P-22).
150 | RFT | a) | 6" dia PVC pressure pipe. | 483 | P.RFT | 72450
(Rupees Four Hundred Eigthty Three ) Only
310 | RFT | B) | 4" dia PVC pressure pipe. | 226 | P.RFT | 70060
(Rupees Two Hundred Twenty Six ) Only
200 | RFT | c) | 8" dia PVC pressure pipe. | 486 | P.RFT | 97200
(Rupees Four Hundred Eighty Six ) Only
300 | RFT | d) | 9" dia PVC pressure pipe. | 1375 | P.RFT | 412500
(Rupees One Thousand Three Hundred Seventy Five ) Only
140 | RFT | 3- | Boring for tube well in all water bearing soils from ground level upto 100 ft or 30.5 meter depth i/c sinking and with drawing of cassing pipe (100 mm 4" dia.(S.I.No:1(b) P-36 ). | 242 | P.RFT | 33880
(Rupees Two Hundred Forty Two)Only
[5 empty] | PART "A"P.H. ENGR: SCHEDULE ITEMS TOTAL RS:- | 1437996
PART "A(i)" NON SCHEDULE ITEMS.
2 | Nos. | 1- | Supplying and fixing Electric Motor 3 H.Power i/c 1-1/4" x 1" suction and delivery pipe also i/c C.C.foundation. |  | EACH
PART "B" NON SCHEDULE ITEMS TOTAL RS:-
PART "B" BUILDINGS SCHEDULE ITEMS.
3843 | CFT | 1- | Excavation in foundation of Building Bridges and other structures including dag belling dressing, refilling around structure with excavated earth Watering and ramming lead upto 5 ft. In hard ordinary soil.(S.I.No.18 (B)P-05). | 3176.25 | %0Cft | 12206.3288
(Rupees Three Thousand One Hundred Seventy Six & Twenty Five)Only
545 | CFT | 2- | Cement concrete brick or stone ballast 1-1/2" to 2" gauge Ratio (1:4:8)(S.I.No:4 P-15). | 9416.28 | %Cft | 51318.726
(Rupees Nine Thousand Four Hundred Sixteen & Twenty Eight)Only
2644 | CFT | 3- | Pacca brick work in foundation and plinth in cement sand mortar ratio (1:6). (S.I.No:4(e) P-21). | 11948.36 | %Cft | 315914.6384
(Rupees Eleven Thousand Nine Hundred Forty Eight & Ps:Thirty Six)Only
1963 | SFT | 4- | Cement plaster (1:6) upto 20' ft height 1/2" thick. (S.I.No:13(b) P-57). | 2206.6 | %SFT | 43315.558
(Rupees Two Thousand Two Hundred Six & Ps: Sixty)Only.
1963 | SFT | 5- | Cement plaster (1:4) upto 20' ft height 3/8" thick. (S.I.No:11(a) P-57). | 2197.52 | %SFT | 43137.3176
(Rupees Two Thousand One Hundred Ninety Seven & Ps: Fifty Two)Only.
79 | CFT | 6- | Dismantling cement concrete (1:2:4). | 3327.5 | %Cft | 2628.725
(Rupees Three Thousand Three Hundred Twenty Seven & Ps:Fifty ) Only
4200 | CFT | 7- | Supplying and filling sand under floor plugging into walls. (S.I.No:29 P-25). | 1720.66 | %Cft | 72267.72
(Rupees One Thousand Seven Hundred Twenty & Ps:Sixty Six)Only
1100 | CFT | 8- | Cement concrete brick or stone ballast 1-1/2" to 2" gauge Ratio (1:5:10)(S.I.No:4(d) P-15). | 8694.95 | %Cft | 95644.45
(Rupees Eight Thousand Six Hundred Ninety Four & Ninety Five)Only
|  | 9- | Providing and laying 1" thick topping cement concrete (1;2;4) including surface finishing dividing into panels.(S.I.No:16© P-42).
2799 | SFT | A) | 2" thick C.C. topping. | 3275.5 | %SFT | 91681.245
(Rupees Thirty Thousand Five Hundred Nine & Seventy Seven)Only
150 | CFT | 10- | Reinforcement cement concrete work including all labour and material except the cost of steel reinforcement and its labour for bending and binding, which will be paid separately. This rate also includes all kinds of forms moulds: lifting shuttering curing rendering and finishing the exposed surface (including screening and washing of shingle)a) R.C. work in roof slab, beams columns rafts, lintels and other structural members laid in situ or pre cast laid in position complete in all respect. i) Ratio (1:2:4) 90 Lbs cement 2 Cft shingle 1/8” to ¼” gauge.(S.I.No:6(a)(i) P-16). | 337 | P.CFT | 50550
(Rupees Three Hundred & Thirty Seven)Only
9.75 | CWT | 11- | Fabrication of mild steel reinforcement for cement concrete i/c cutting bending, bending, laying in position, making joints and fastenings including cost of binding wire (also includes removal of rust from bars)(S.I.No: 8 P-16). | 5001.7 | P.CWT. | 48766.575
(Rupees Five Thousand One & Ps:Seventy)Only.
[5 empty] | PART "A(i)" BUILDINGS SCHEDULE ITEMS TOTAL RS:- | 827427
PART "C" NON SCHEDULE ITEMS.
1600 | Nos. | 1- | Making and fixing Glass Shed standard size 3mm layer sheets (02 layers) / molded i/c G.I. pipe IIL-M 6" dia 20' height at 25' ft centre fixing in C.C. foudatin with M.S Sq" pipe 1-1/2"x1-1/2" double kanchi along around from with internal M.S Sq: pipe 2' by 2' C.C. u/c welding assembly etc complete in all respect. |  | EACH
PART "C" NON SCHEDULE ITEMS TOTAL RS:-
PART "A" |  | ________________%Above/Below Buildings Schedule Items |  |  | Total Rs:-
PART "B" |  | ________________%Above/Below P.H.Engr: Schedule Items |  |  | Total Rs:-
PART "C" |  | ___________________________________Non Schedule Items |  |  | Total Rs:-
G. Total Rs:-
EXECUTIVE ENGINEER
CONTRACTOR |  |  |  | PROVINCIAL BUILDINGS DIVISION
SUKKUR
BILL OF QUANTITIES
Discription & Rate of items based on Schedule/ Market (offered Rates).
Name of Work:- |  |  | ESTABLISHMENT OF HORTICULTURE RESEARCH INSTITUTE SUKKUR ( REPAIR/RENOVATION OF VTH: TYPE QUARTERS).
Quantities |  | Item No. | Description of items to be executed at site | Rate | Unit | Amount
BUILDINGS SCHEDULE ITEMS.
336 | CFT | 1- | Dismentling brick in lime or cement plaster. (S.I.No:13 P-10). | 1285.63 | %CFT | 4319.7168
Rupees One Thousand Two Hundred Eighty Five & Ps:Sixty Three)Only.
290 | CFT | 2- | Dismantling cement concrete reinforced separating reinforcement from concrete cleaning and straightening the same. (S.I.No:20 P-10). | 5445 | %SFT | 15790.5
Rupees Five Thousand Four Hundred Forty Five )Only.
269 | CFT | 3- | Dismantling cement concrete (1:2:4). | 3327.5 | %Cft | 8950.975
(Rupees Three Thousand Three Hundred Twenty Seven & Ps:Fifty ) Only
252 | CFT | 4- | Reinforcement cement concrete work including all labour and material except the cost of steel reinforcement and its labour for bending and binding, which will be paid separately. This rate also includes all kinds of forms moulds: lifting shuttering curing rendering and finishing the exposed surface (including screening and washing of shingle)a) R.C. work in roof slab, beams columns rafts, lintels and other structural members laid in situ or pre cast laid in position complete in all respect. i) Ratio (1:2:4) 90 Lbs cement 2 Cft shingle 1/8” to ¼” gauge.(S.I.No:6(a)(i) P-16). | 337 | P.CFT | 84924
(Rupees Three Hundred & Thirty Seven)Only
11.25 | CWT | 5- | Fabrication of mild steel reinforcement for cement concrete i/c cutting bending, bending, laying in position, making joints and fastenings including cost of binding wire (also includes removal of rust from bars)(S.I.No: 8 P-16). | 5001.7 | P.CWT. | 56269.125
(Rupees Five Thousand One & Ps:Seventy)Only.
596 | SFT | 6- | Two coats of bitumen laid hot using 34 Lbs %SFT over roof and blinded with sand at 1 Sft per %SFT. (S.I.No:13 P-35). | 1887.4 | %SFT | 11248.904
(Rupees One Thousand Eight Hundred Eighty Seven & Forty )Only
102 | CFT | 7- | Pacca brick work in Ground Floor in cement sand mortar (1:6). (S.I.No:5 P-21). | 12674.36 | %Cft | 12927.8472
(Rupees Twelve Thousand Six Hundred Seventy Four & Ps:Thirty Six)Only
336 | CFT | 8- | Pacca brick work in other than building in cement sand mortar (1:6) (S.I.No: P-20). | 12346.65 | %Cft | 41484.744
(Rupees Twelve Thousand Three Hundred Forty Six & Ps:Sixty Five)Only
1455 | SFT | 9- | Cement plaster (1:6) upto 20' ft height 1/2" thick. (S.I.No:13(b) P-57). | 2206.6 | %SFT | 32106.03
(Rupees Two Thousand Two Hundred Six & Ps: Sixty)Only.
1455 | SFT | 10- | Cement plaster (1:4) upto 20' ft height 3/8" thick. (S.I.No:11(a) P-57). | 2197.52 | %SFT | 31973.916
(Rupees Two Thousand One Hundred Ninety Seven & Ps: Fifty Two)Only.
4 | Nos. | 11- | R.C.C. spout/ parnala fixing in position etc complete. | 261.25 | EACH | 1045
(Rupees Two Hundred Sixty One & Ps:Twenty Five)Only
4 | Nos. | 12- | Bottom, Khuras of brick masonary in cement mortar (1:6) 4'x2'x4-1/2" over 3" cement concrete (1:4:8). (S.I.No:19 P-36). | 649.83 | EACH | 2599.32
(Rupees Six Hundred Forty Nine & Ps:Eighty Three)Only
540 | SFT | 13- | Providing and laying 1" thick topping cement concrete (1;2;4) including surface finishing dividing into panels.(S.I.No:16© P-42). 3"thick. | 4411.82 | %SFT | 23823.828
(Rupees Four Thousand Four Hundred Eleven & Eighty Two) Only
1132 | SFT | 14- | Providing and laying 1" thick topping cement concrete (1;2;4) including surface finishing dividing into panels.(S.I.No:16© P-42). 2"thick. | 3275.5 | %SFT | 37078.66
(Rupees Three Thousand Two Hundred Seventy Five & Ps:Fifty) Only
2600 | SFT | 15- | Preparing the surface and painting with matt finishing i/c rubbing the surface with bathy (silicon carbide rubbing brick) filling the voids with zink/chalk / plaster of Paris mixture, applying first coat premix, making the surface smooth and then painting 3 coats with matt finish of approved make et complete. (New surface) (S.I.No:3 A P-54). | 2717 | %SFT | 70642
Rupees Two Thousand Seven Hundred Seventeen )Only.
2862 | SFT | 16- | Preparing the surface and painting with matt finish including rubbing the surface with Bathy (silicon carbide ruubbing brick) filling the voids with zink/ chalk / plaster of Paris mixture, applying first coat premix, making the surface smooth and then painting 3 coats with matt finish of approved make etc compete (new surface). (S.I.No:36 A P-53). | 1498.48 | %SFT | 42886.4976
Rupees One Thousand Four Hundred Ninety Eight & Ps:Forty Eight)Only.
442 | SFT | 17- | Painting old Surface:- Painting doors and windows any type 2 coats. (S.I.No:4 P-68). | 1160.06 | %SFT | 5127.4652
Rupees One Thousand One Hundred Sixty & Ps:Six)Only.
[5 empty] | TOTAL RS:- | 483198.5288
PART "A" |  | ________________%Above/Below Buildings Schedule Items |  |  | Total Rs:-
CONTRACTOR |  |  |  | EXECUTIVE ENGINEER
PROVINCIAL BUILDINGS DIVISION
SUKKUR
940 | CFT | 1- | Dismantling cement concrete reinforced separating reinforcement from concrete cleaning and straightening the same. (S.I.No:20 P-10). | 5445 | %SFT | 51183
Rupees Five Thousand Four Hundred Forty Five )Only.
213 | CFT | 2- | Dismantling cement concrete (1:2:4). | 3327.5 | %Cft | 7087.575
(Rupees Three Thousand Three Hundred Twenty Seven & Ps:Fifty ) Only
1940 | SFT | 3- | Removing cement or lime plaster. (S.I.No:53 P-14). | 121 | %SFT | 2347.4
(Rupees One Hundred Twenty One ) Only
810 | CFT | 4- | Pacca brick work in Ground Floor in cement sand mortar (1:6). (S.I.No:5 P-21). | 12674.36 | %Cft | 102662.316
(Rupees Twelve Thousand Six Hundred Seventy Four & Ps:Thirty Six)Only
940 | CFT | 5- | Reinforcement cement concrete work including all labour and material except the cost of steel reinforcement and its labour for bending and binding, which will be paid separately. This rate also includes all kinds of forms moulds: lifting shuttering curing rendering and finishing the exposed surface (including screening and washing of shingle)a) R.C. work in roof slab, beams columns rafts, lintels and other structural members laid in situ or pre cast laid in position complete in all respect. i) Ratio (1:2:4) 90 Lbs cement 2 Cft shingle 1/8” to ¼” gauge.(S.I.No:6(a)(i) P-16). | 337 | P.CFT | 316780
(Rupees Three Hundred & Thirty Seven)Only
51.7 | CWT | 6- | Fabrication of mild steel reinforcement for cement concrete i/c cutting bending, bending, laying in position, making joints and fastenings including cost of binding wire (also includes removal of rust from bars)(S.I.No: 8 P-16). | 5001.7 | P.CWT. | 258587.89
(Rupees Five Thousand One & Ps:Seventy)Only.
1940 | SFT | 7- | Applying floa;ting coat of cement 1/32" thick. (S.I.No:14 P-59). | 660 | %SFT | 12804
(Rupees Six Hundred Sixty)Only.
1940 | SFT | 8- | Cement plaster (1:6) upto 20' ft height 1/2" thick. (S.I.No:13(b) P-57). | 2206.6 | %SFT | 42808.04
(Rupees Two Thousand Two Hundred Six & Ps: Sixty)Only.
1940 | SFT | 9- | Cement plaster (1:4) upto 20' ft height 3/8" thick. (S.I.No:11(a) P-57). | 2197.52 | %SFT | 42631.888
(Rupees Two Thousand One Hundred Ninety Seven & Ps: Fifty Two)Only.
128 | SFT | 10- | Laying floor of approved with glazed tile 1/4" thick in white cement 1:2 over 3/4" thick cement mortar 1:2 complete.(S.I.no:29 P42). | 27678.86 | %SFT | 35428.9408
(Rupees Twenty Seven Thousand Six Hundred Seventy Eight & Ps: Eighty Six) Only
1727 | SFT | 11- | Laying white marble flooring fine dressed in the surface without winding set lime mortar 1:2 i/c rubbing & polishing f the joints. 3/4" thick. | 567.48 | P.Sft | 980037.96
(Rupees Five Hundred Sixty Seven & Forty Eight)Only
294 | CFT | 12- | Cement concrete plain including placing compacting, finishing and curing, complete (including screening and washing at stone aggregate without shuttering ratio (1:2:4). (S.I.No:5 P-15). | 14429.25 | %Cft | 42421.995
(Rupees Fourteen Thousand Four Hundred Twenty Nine & Twenty Five) Only
357 | SFT | 13- | Glazed tile dado 1/4" thick laid in pigment over (1:2) cement sand mortar 3/4" thick including finishing. (S.I.No:38 P-44). | 28299.3 | P.SFT | 101028.501
(Rupees Twently Eight Thousand Two Hundred Ninety Nine & Ps: Thirty)Only.
1880 | SFT | 14- | Providing and laying 1" thick topping cement concrete (1;2;4) including surface finishing dividing into panels.(S.I.No:16© P-42). 2"thick. | 3250.7 | %SFT | 61113.16
(Rupees Four Thousand Four Hundred Eleven & Eighty Two) Only
1880 | SFT | 15- | Two coats of bitumen laid hot using 34 Lbs %SFT over roof and blinded with sand at 1 Sft per %SFT. (S.I.No:13 P-35). | 1887.4 | %SFT | 35483.12
(Rupees One Thousand Eight Hundred Eighty Seven & Forty )Only
6 | Nos. | 16- | RCC spouts i/c fixing in position with top & bottom khurras . (S.I.No:68 P-107). | 604.17 | EACH | 3625.02
Rupees Six Hundred Four & Ps:Seventeen)Only.
1419 | SFT | 17- | Distempering three coats. (S.I.No:24 P-60). | 1079.65 | %SFT | 15320.2335
Rupees One Thousand Seventy Nine Ps:Sixty Five )Only.
2285 | SFT | 18- | Preparing the surface and painting with matt finish i/c rubbing the surface with bathy (Silicon carbide rubbing brick) filling the voids with zink/chalk plaster of Paris mixture applying first coat matt finish and paitning 3 coats with matt finish of approved made etc complete. (S.I.No:36-A P-55). | 3444.38 | %SFT | 78704.083
Rupees Three Thousand Four Hundred Forty Four & Ps:Thirty Eight)Only.
110 | SFT | 19- | First class wrought, joinery in door and windows etc fixed in position including chowkats hold fasts hinges, iron tower bolts, chocks cleats, handles and cords with hooks, etc, 1-3/4" thick. (S.I.No:7(b) P-57). | 1273.76 | P.SFT | 140113.6
(Rupees One Thousand Two Hundred Seventy Three & Ps:Seventy Six)Only.
156 | SFT | 20- | Galvanized wire gauze fixed to chowkats with 3/4"thick deodar strips and screws. (S.I.No:14(d)P-59). | 190.72 | P.SFT | 29752.32
Rupees One Hundred Ninety & Ps:Seventy Two)Only.
3804 | SFT | 21- | Preparing the surface and painting with weather coat i/c rubbing the surface brick filling the voids with zink/chalk plaster of Paris and then painting with weather coat of approved made etc complete (New surface). (S.I.No:38 P-61) | 1948.1 | %SFT | 74105.724
Rupees One Thousand Nine Hundred Forty Eight & Ps:Ten)Only.
600 | SFT | 22- | Painting old Surface:- Painting doors and windows any type 2 coats. (S.I.No:4 P-68). | 1160.06 | %SFT | 6960.36
Rupees One Thousand One Hundred Sixty & Ps:Six)Only.
[5 empty] | TOTAL RS:- | 2440987.1263
PART "A" |  | ________________%Above/Below Buildings Schedule Items |  |  | Total Rs:-
CONTRACTOR |  |  |  | EXECUTIVE ENGINEER
PROVINCIAL BUILDINGS DIVISION
SUKKUR
BILL OF QUANTITIES
Discription & Rate of items based on Schedule/ Market (offered Rates).
Name of Work:- |  |  | ESTABLISHMENT OF HORTICULTURE RESEARCH INSTITUTE SUKKUR ( REPAIR/RENOVATION OF BUNGALOW 2 NOS).
Quantities |  | Item No. | Description of items to be executed at site | Rate | Unit | Amount
BUILDINGS SCHEDULE ITEMS.
940 | CFT | 1- | Dismantling cement concrete reinforced separating reinforcement from concrete cleaning and straightening the same. (S.I.No:20 P-10). | 5445 | %SFT | 51183
Rupees Five Thousand Four Hundred Forty Five )Only.
213 | CFT | 2- | Dismantling cement concrete (1:2:4). | 3327.5 | %Cft | 7087.575
(Rupees Three Thousand Three Hundred Twenty Seven & Ps:Fifty ) Only
1940 | SFT | 3- | Removing cement or lime plaster. (S.I.No:53 P-14). | 121 | %SFT | 2347.4
(Rupees One Hundred Twenty One ) Only
810 | CFT | 4- | Pacca brick work in Ground Floor in cement sand mortar (1:6). (S.I.No:5 P-21). | 12674.36 | %Cft | 102662.316
(Rupees Twelve Thousand Six Hundred Seventy Four & Ps:Thirty Six)Only
940 | CFT | 5- | Reinforcement cement concrete work including all labour and material except the cost of steel reinforcement and its labour for bending and binding, which will be paid separately. This rate also includes all kinds of forms moulds: lifting shuttering curing rendering and finishing the exposed surface (including screening and washing of shingle)a) R.C. work in roof slab, beams columns rafts, lintels and other structural members laid in situ or pre cast laid in position complete in all respect. i) Ratio (1:2:4) 90 Lbs cement 2 Cft shingle 1/8” to ¼” gauge.(S.I.No:6(a)(i) P-16). | 337 | P.CFT | 316780
(Rupees Three Hundred & Thirty Seven)Only
51.7 | CWT | 6- | Fabrication of mild steel reinforcement for cement concrete i/c cutting bending, bending, laying in position, making joints and fastenings including cost of binding wire (also includes removal of rust from bars)(S.I.No: 8 P-16). | 5001.7 | P.CWT. | 258587.89
(Rupees Five Thousand One & Ps:Seventy)Only.
1940 | SFT | 7- | Applying floa;ting coat of cement 1/32" thick. (S.I.No:14 P-59). | 660 | %SFT | 12804
(Rupees Six Hundred Sixty)Only.
1940 | SFT | 8- | Cement plaster (1:6) upto 20' ft height 1/2" thick. (S.I.No:13(b) P-57). | 2206.6 | %SFT | 42808.04
(Rupees Two Thousand Two Hundred Six & Ps: Sixty)Only.
1940 | SFT | 9- | Cement plaster (1:4) upto 20' ft height 3/8" thick. (S.I.No:11(a) P-57). | 2197.52 | %SFT | 42631.888
(Rupees Two Thousand One Hundred Ninety Seven & Ps: Fifty Two)Only.
128 | SFT | 10- | Laying floor of approved with glazed tile 1/4" thick in white cement 1:2 over 3/4" thick cement mortar 1:2 complete.(S.I.no:29 P42). | 27678.86 | %SFT | 35428.9408
(Rupees Twenty Seven Thousand Six Hundred Seventy Eight & Ps: Eighty Six) Only
1727 | SFT | 11- | Laying white marble flooring fine dressed in the surface without winding set lime mortar 1:2 i/c rubbing & polishing f the joints. 3/4" thick. | 567.48 | P.Sft | 980037.96
(Rupees Five Hundred Sixty Seven & Forty Eight)Only
294 | CFT | 12- | Cement concrete plain including placing compacting, finishing and curing, complete (including screening and washing at stone aggregate without shuttering ratio (1:2:4). (S.I.No:5 P-15). | 14429.25 | %Cft | 42421.995
(Rupees Fourteen Thousand Four Hundred Twenty Nine & Twenty Five) Only
357 | SFT | 13- | Glazed tile dado 1/4" thick laid in pigment over (1:2) cement sand mortar 3/4" thick including finishing. (S.I.No:38 P-44). | 28299.3 | P.SFT | 101028.501
(Rupees Twently Eight Thousand Two Hundred Ninety Nine & Ps: Thirty)Only.
1880 | SFT | 14- | Providing and laying 1" thick topping cement concrete (1;2;4) including surface finishing dividing into panels.(S.I.No:16© P-42). 2"thick. | 3250.7 | %SFT | 61113.16
(Rupees Three Thousand Two Hundred Fifty & Seventy) Only
1880 | SFT | 15- | Two coats of bitumen laid hot using 34 Lbs %SFT over roof and blinded with sand at 1 Sft per %SFT. (S.I.No:13 P-35). | 1887.4 | %SFT | 35483.12
(Rupees One Thousand Eight Hundred Eighty Seven & Forty )Only
6 | Nos. | 16- | RCC spouts i/c fixing in position with top & bottom khurras . (S.I.No:68 P-107). | 604.17 | EACH | 3625.02
Rupees Six Hundred Four & Ps:Seventeen)Only.
1419 | SFT | 17- | Distempering three coats. (S.I.No:24 P-60). | 1079.65 | %SFT | 15320.2335
Rupees One Thousand Seventy Nine Ps:Sixty Five )Only.
2285 | SFT | 18- | Preparing the surface and painting with matt finish i/c rubbing the surface with bathy (Silicon carbide rubbing brick) filling the voids with zink/chalk plaster of Paris mixture applying first coat matt finish and paitning 3 coats with matt finish of approved made etc complete. (S.I.No:36-A P-55). | 3444.38 | %SFT | 78704.083
Rupees Three Thousand Four Hundred Forty Four & Ps:Thirty Eight)Only.
110 | SFT | 19- | First class wrought, joinery in door and windows etc fixed in position including chowkats hold fasts hinges, iron tower bolts, chocks cleats, handles and cords with hooks, etc, 1-3/4" thick. (S.I.No:7(b) P-57). | 1273.76 | P.SFT | 140113.6
(Rupees One Thousand Two Hundred Seventy Three & Ps:Seventy Six)Only.
156 | SFT | 20- | Galvanized wire gauze fixed to chowkats with 3/4"thick deodar strips and screws. (S.I.No:14(d)P-59). | 190.72 | P.SFT | 29752.32
Rupees One Hundred Ninety & Ps:Seventy Two)Only.
3804 | SFT | 21- | Preparing the surface and painting with weather coat i/c rubbing the surface brick filling the voids with zink/chalk plaster of Paris and then painting with weather coat of approved made etc complete (New surface). (S.I.No:38 P-61) | 1948.1 | %SFT | 74105.724
Rupees One Thousand Nine Hundred Forty Eight & Ps:Ten)Only.
600 | SFT | 22- | Painting old Surface:- Painting doors and windows any type 2 coats. (S.I.No:4 P-68). | 1160.06 | %SFT | 6960.36
Rupees One Thousand One Hundred Sixty & Ps:Six)Only.
[5 empty] | TOTAL RS:- | 2440987.1263
PART "A" |  | ________________%Above/Below Buildings Schedule Items |  |  | Total Rs:-
CONTRACTOR |  |  |  | EXECUTIVE ENGINEER
PROVINCIAL BUILDINGS DIVISION
SUKKUR
BILL OF QUANTITIES
Discription & Rate of items based on Schedule/ Market (offered Rates).
Name of Work:- |  |  | ESTABLISHMENT OF HORTICULTURE RESEARCH INSTITUTE SUKKUR ( RENOVATION OF OFFICE BUILDING).
Quantities |  | Item No. | Description of items to be executed at site | Rate | Unit | Amount
BUILDINGS SCHEDULE ITEMS.
675 | CFT | 1- | Dismentling brick in lime or cement plaster. (S.I.No:13 P-10). | 1285.63 | %CFT | 8678.0025
Rupees One Thousand Two Hundred Eighty Five & Ps:Sixty Three)Only.
1505 | CFT | 2- | Dismantling cement concrete reinforced separating reinforcement from concrete cleaning and straightening the same. (S.I.No:20 P-10). | 5445 | %SFT | 81947.25
Rupees Five Thousand Four Hundred Forty Five )Only.
2388 | SFT | 3- | Removing cement or lime plaster. (S.I.No:53 P-14). | 121 | %SFT | 2889.48
(Rupees One Hundred Twenty One ) Only
2388 | SFT | 4- | Applying floa;ting coat of cement 1/32" thick. (S.I.No:14 P-59). | 660 | %SFT | 15760.8
(Rupees Six Hundred Sixty)Only.
675 | CFT | 5- | Pacca brick work in Ground Floor in cement sand mortar (1:6). (S.I.No:5 P-21). | 12674.36 | %Cft | 85551.93
(Rupees Twelve Thousand Six Hundred Seventy Four & Ps:Thirty Six)Only
4188 | SFT | 6- | Cement plaster (1:6) upto 20' ft height 1/2" thick. (S.I.No:13(b) P-57). | 2206.6 | %SFT | 92412.408
(Rupees Two Thousand Two Hundred Six & Ps: Sixty)Only.
4188 | SFT | 7- | Cement plaster (1:4) upto 20' ft height 3/8" thick. (S.I.No:11(a) P-57). | 2197.52 | %SFT | 92032.1376
(Rupees Two Thousand One Hundred Ninety Seven & Ps: Fifty Two)Only.
426 | CFT | 8- | Dismantling cement concrete (1:2:4). | 3327.5 | %Cft | 14175.15
(Rupees Three Thousand Three Hundred Twenty Seven & Ps:Fifty ) Only
426 | CFT | 9- | Cement concrete plain including placing compacting, finishing and curing, complete (including screening and washing at stone aggregate without shuttering ratio (1:2:4). (S.I.No:5 P-15). | 14429.25 | %Cft | 61468.605
(Rupees Fourteen Thousand Four Hundred Twenty Nine & Twenty Five) Only
11 | Nos. | 10- | Removing door with chowkats.(S.I.No:33 P-12). | 142.18 | EACH | 1563.98
Rupees One Hundred Forty Two & Ps:Eighteen)Only.
28 | Nos. | 11- | Removing window with sky light. (S.I.No:33 (b) P-12). | 102.85 | %CFT | 2879.8
Rupees One Hundred Two & Ps:Eighty Five)Only.
3336 | SFT | 12- | Providing and laying tiles glazed 6"x6" x 1/4" on floor or wall facing in required colour and pattern of STILE specification jointed in white cement and pigment over a base of (1:2) grey cement mortar 3/4"thick including washing and filling of joints with slaurry of white cement and pigment in desired shape with finishing, clearing and cost of wax polish etc complete inclduing cutting tiles to proper profile. (S.I.No:60 P-45). | 30509.77 | %SFT | 1017805.9272
(Rupees Thirty Thousand Five Hundred Nine & Seventy Seven)Only
3674 | SFT | 13- | P/F 3/8"thick marble tiles of approved quality and colour and shade size 8x4"x6x4" in dado stricking and facing removal / tucking of existing plastre surface etc over 1/2" thick base of cement mortar 1:3 setting of tiles in slurry of white cement over mortar base i/c fitting the joints anf washing the tiles with white cement slurry curring finishing cleaning (S.I.No. 68 a P-48). | 186.04 | P.Sft | 683510.96
(Rupees One Hundred Eighty Six & Four)Only
93 | SFT | 14- | Laying floor of approved with glazed tile 1/4" thick in white cement 1:2 over 3/4" thick cement mortar 1:2 complete.(S.I.no:29 P42). | 27678.86 | %SFT | 25741.3398
(Rupees Twenty Seven Thousand Six Hundred Seventy Eight & Ps: Eighty Six) Only
427 | SFT | 15- | White glazed tiles 1/4" thick dado jointed in white cement and laid over (1:2) cement sand mortar 3/4"thick including finishing. (S.I.No:37 P-44). | 28253.61 | %Sft | 120642.9147
Rupees Twenty Eight Thousand Two Hundred Fifty Three & Ps:Sixty One)Only.
286 | SFT | 16- | Supplying and fixing false ceiling or plaster of pairs, in panels including making frame, work of deodar wood including painting with Soligia paint. (S.I.No:52 P-72). | 25293.42 | %SFT | 72339.1812
Rupees Twenty Five Thousand Two Hundred Ninety Three & Ps:Forty Two)Only.
96 | RFT | 17- | Supplying and fixing of Paris, ceiling border of 8"x10" with specified design and thickness i/c fixing besides ceiling with nails/screws with getties. (S.I.No:44 P-38). | 104.22 | P.RFT | 10005.12
Rupees One Hundred Four & Ps:Twenty Two )Only.
|  | 18- | Supplying and fixing in position aluminuim channels hangeds doors or alcop made with 5 mm thick tinted glass glazing (Belguim) and alpha Japan locks i/c handles stoppers etc deluxe model (White) (S.I.No:83(a) P-108).
290 | SFT |  | Doors. | 1450.76 | P.SFT | 420720.4
Rupees One Thousand Five Hundred Ninety Two & Ps:Sixty Nine)Only.
|  | 19- | Supplying and fixing in position aluminuim channels hangeds doors or alcop made with 5 mm thick tinted glass glazing (Belguim) and alpha Japan locks i/c handles stoppers etc deluxe model (White) (S.I.No:83(a) P-108).
230 | SFT |  | Window. | 1592.69 | P.SFT | 366318.7
Rupees One Thousand Five Hundred Ninety Two & Ps:Sixty Nine)Only.
2506 | SFT | 20- | Providing Anti-Termite treatment by spraying/ sprinkling/ spreading Neptachlar 0.5% Emulsion as an overall pre-construciton treatment in slab type construction under the slab and along attached perches or entrances etc, complete as per directions of Engineer Incharge. (S.I.No:92 P-108). | 9.74 | P.SFT | 24408.44
Rupees Nine & Ps:Seventy Four )Only.
300 | RFT | 21- | Providing Anti-Termite treatment by spraying/ sprinkling/ spreading Neptachlar 0.5% Emulsion as an overall pre-construciton treatment in slab type construction along external foundation trenches of the building over complete parimter of the foundation trench etc, as per directions of Engineer Incharge. (S.I.No:91 P-109). | 40.1 | P.RFT | 12030
Rupees Forty & Ps:Ten )Only.
3568 | SFT | 22- | Distempering three coats. (S.I.No:24 P-60). | 1079.65 | %SFT | 38521.912
Rupees One Thousand Seventy Nine Ps:Sixty Five )Only.
9972 | SFT | 23- | Preparing the surface and painting with matt finish i/c rubbing the surface with bathy (Silicon carbide rubbing brick) filling the voids with zink/chalk plaster of Paris mixture applying first coat matt finish and paitning 3 coats with matt finish of approved made etc complete. (S.I.No:36-A P-55). | 3444.38 | %SFT | 343473.5736
Rupees Three Thousand Four Hundred Forty Four & Ps:Thirty Eight)Only.
3276 | AFT | 24- | Preparing the surface and painting with weather coat including rubbing the surface with rubbing brick/ sand paper, filling the voids with chalk/ plaster of paris and then painting with weather coat of approved make. (S.I.No:38 (A) P-5). | 2567.95 | %SFT | 84126.042
Rupees Two Thousand Five Hundred Sixty Seven & Ps:Ninety Five) Only.
1505 | CFT | 25- | Reinforcement cement concrete work including all labour and material except the cost of steel reinforcement and its labour for bending and binding, which will be paid separately. This rate also includes all kinds of forms moulds: lifting shuttering curing rendering and finishing the exposed surface (including screening and washing of shingle)a) R.C. work in roof slab, beams columns rafts, lintels and other structural members laid in situ or pre cast laid in position complete in all respect. i) Ratio (1:2:4) 90 Lbs cement 2 Cft shingle 1/8” to ¼” gauge.(S.I.No:6(a)(i) P-16). | 337 | P.CFT | 507185
(Rupees Three Hundred & Thirty Seven)Only
84.28 | CWT | 26- | Fabrication of mild steel reinforcement for cement concrete i/c cutting bending, bending, laying in position, making joints and fastenings including cost of binding wire (also includes removal of rust from bars)(S.I.No: 8 P-16). | 5001.7 | P.CWT. | 421543.276
(Rupees Five Thousand One & Ps:Seventy)Only.
[5 empty] | TOTAL RS:- | 4607804
PART "A" |  | ________________%Above/Below Buildings Schedule Items |  |  | Total Rs:-
CONTRACTOR |  |  |  | EXECUTIVE ENGINEER
PROVINCIAL BUILDINGS DIVISION
SUKKUR
310 | CFT | 1- | Dismantling cement concrete (1:2:4). | 3327.5 | %Cft | 10315.25
(Rupees Three Thousand Three Hundred Twenty Seven & Ps:Fifty ) Only
3 | Nos. | 2- | Removing door with chowkats.(S.I.No:33 P-12). | 142.18 | EACH | 426.54
Rupees One Hundred Forty Two & Ps:Eighteen)Only.
3540 | SFT | 3- | Removing cement or lime plaster. (S.I.No:53 P-14). | 121 | %SFT | 4283.4
(Rupees One Hundred Twenty One ) Only
2 | Nos. | 4- | Removing window with sky light. (S.I.No:33 (b) P-12). | 102.85 | %CFT | 205.7
Rupees One Hundred Two & Ps:Eighty Five)Only.
0 | CFT | 5- | Dismantling cement concrete reinforced separating reinforcement from concrete cleaning and straightening the same. (S.I.No:20 P-10). | 5445 | %SFT | 0
Rupees Five Thousand Four Hundred Forty Five )Only.
3540 | SFT | 6- | Applying floa;ting coat of cement 1/32" thick. (S.I.No:14 P-59). | 660 | %SFT | 23364
(Rupees Six Hundred Sixty)Only.
3540 | SFT | 7- | Cement plaster (1:6) upto 20' ft height 1/2" thick. (S.I.No:13(b) P-57). | 2206.6 | %SFT | 78113.64
(Rupees Two Thousand Two Hundred Six & Ps: Sixty)Only.
3540 | SFT | 8- | Cement plaster (1:4) upto 20' ft height 3/8" thick. (S.I.No:11(a) P-57). | 2197.52 | %SFT | 77792.208
(Rupees Two Thousand One Hundred Ninety Seven & Ps: Fifty Two)Only.
49 | SFT | 9- | First class wrought, joinery in door and windows etc fixed in position including chowkats hold fasts hinges, iron tower bolts, chocks cleats, handles and cords with hooks, etc, 1-3/4" thick. (S.I.No:7(b) P-57). | 1273.76 | P.SFT | 62414.24
(Rupees One Thousand Two Hundred Seventy Three & Ps:Seventy Six)Only.
310 | CFT | 10- | Cement concrete plain including placing compacting, finishing and curing, complete (including screening and washing at stone aggregate without shuttering ratio (1:2:4). (S.I.No:5 P-15). | 14429.25 | %Cft | 44730.675
(Rupees Fourteen Thousand Four Hundred Twenty Nine & Twenty Five) Only
1724 | SFT | 11- | Providing and laying tiles glazed 6"x6" x 1/4" on floor or wall facing in required colour and pattern of STILE specification jointed in white cement and pigment over a base of (1:2) grey cement mortar 3/4"thick including washing and filling of joints with slaurry of white cement and pigment in desired shape with finishing, clearing and cost of wax polish etc complete inclduing cutting tiles to proper profile. (S.I.No:60 P-45). | 30509.77 | %SFT | 525988.4348
(Rupees Thirty Thousand Five Hundred Nine & Seventy Seven)Only
180 | SFT | 12- | Galvanized wire gauze fixed to chowkats with 3/4"thick deodar strips and screws. (S.I.No:14(d)P-59). | 190.72 | P.SFT | 34329.6
Rupees One Hundred Ninety & Ps:Seventy Two)Only.
330 | SFT | 13- | Providing and fixing 3/8"thick marble tiles of approved quality and colour and shade size 8" x 4" /6" x 4" in dado stricking and facing removal /trucking of existing plaster surface etc. Over 1/2" thick base of cement mortar (1:3) setting of tiles in slurry of white cement over mortar base including filling the joints and washing the tiles with white cement slurry, curing finishing, cleaning and polishing etc complete. (S.I.No:68 P-49). | 201.07 | P.Sft | 66353.1
(Rupees Two Hundred One & Seven) Only
430 | SFT | 14- | Applying chemical polishing on existing mosaic/ marble flooring dado i/c cleaning grinding with carborandum stone/ sand paper and applying chemical polish as per requirement. (S.I.No:70 P-49). | 36.6 | P.SFT | 15738
(Rupees Thirty Six & ps:Sixty)Only
3554 | CFT | 15- | Providing and fixing cement paving blocks flooring having size of 197x97x60 (mm) of city / duddra/ cobble shape with natural colours, having strength b/w 5000 psi to 8500 psi i/c filling the joints with hill sand and laying in specified manner / pattern and design etc, complete. (S.I.No:74 P-49). | 223.97 | P.SFT | 795989.38
(Rupees Two Hundred Twenty Three & Ps: Ninety Seven)Only
430 | SFT | 16- | Laying white marble flooring fine dressed in the surface without winding set lime mortar 1:2 i/c rubbing & polishing f the joints. 3/4" thick. | 567.48 | P.Sft | 244016.4
(Rupees Five Hundred Sixty Seven & Forty Eight)Only
441 | CFT | 17- | Pacca brick work in Ground Floor in cement sand mortar (1:6). (S.I.No:5 P-21). | 12674.36 | %Cft | 55893.9276
(Rupees Twelve Thousand Six Hundred Seventy Four & Ps:Thirty Six)Only
10.51 | CWT | 18- | Fabrication of mild steel reinforcement for cement concrete i/c cutting bending, bending, laying in position, making joints and fastenings including cost of binding wire (also includes removal of rust from bars)(S.I.No: 8 P-16). | 5001.7 | P.CWT. | 52567.867
(Rupees Five Thousand One & Ps:Seventy)Only.
410 | CFT | 19- | Reinforcement cement concrete work including all labour and material except the cost of steel reinforcement and its labour for bending and binding, which will be paid separately. This rate also includes all kinds of forms moulds: lifting shuttering curing rendering and finishing the exposed surface (including screening and washing of shingle)a) R.C. work in roof slab, beams columns rafts, lintels and other structural members laid in situ or pre cast laid in position complete in all respect. i) Ratio (1:2:4) 90 Lbs cement 2 Cft shingle 1/8” to ¼” gauge.(S.I.No:6(a)(i) P-16). | 337 | P.CFT | 138170
(Rupees Three Hundred & Thirty Seven)Only
413 | SFT | 20- | Damp proof course with (Cement sand and shingle concrete 1:2:4 including 2 coats 2" thick. (S.I.No:28 P-19). | 3912.85 | %SFT | 16160.0705
(Rupees Three Thousand Nine Hundred Twelve & Eighty Five )Only.
320 | SFT | 21- | Second class tile roofing consisting of 4" earth and 1" mud plaster with Gobri leeping over 1/2" thick cement plaster (1:6) with 34 Lbs. Of hot bitumen coating sand blinded, provided over one layer of 12" x 6" x2" tiles laid in (1:6) cement mortar including (1:2) cement pointing under neath of tiles complete including curing etc. (S.I.No:2 P-32). | 7607.25 | %SFT | 24343.2
(Rupees Seven Thousand Six Hundred Seven & Ps:Twenty Five)Only
630 | SFT | 22- | Two coats of bitumen laid hot using 34 Lbs %SFT over roof and blinded with sand at 1 Sft per %SFT. (S.I.No:13 P-35). | 1887.4 | %SFT | 11890.62
(Rupees One Thousand Eight Hundred Eighty Seven & Forty )Only
4220 | SFT | 23- | Scraping ordinary distemper or oil bound on wall. (S.I.No:54(b) P-15). | 226.88 | %Sft | 9574.336
(Rupees Two Hundred Twenty Six & Ps:Eighty Eight)Only.
310 | SFT | 24- | Dismantling glazed or encaustic tile etc. (S.I.No:55 P-15). | 786.5 | EACH | 2438.15
(Rupees Seven Hundred Eighty Six & Fifty)Only
4220 | SFT | 25- | Distempering three coats. (S.I.No:24 P-60). | 1079.65 | %SFT | 45561.23
Rupees One Thousand Seventy Nine Ps:Sixty Five )Only.
6300 | SFT | 26- | Preparing the surface and painting with matt finishing i/c rubbing the surface with bathy (silicon carbide rubbing brick) filling the voids with zink/chalk / plaster of Paris mixture, applying first coat premix, making the surface smooth and then painting 3 coats with matt finish of approved make et complete. (New surface) (S.I.No:3 A P-54). | 2717 | %SFT | 171171
Rupees Two Thousand Seven Hundred Seventeen )Only.
1330 | SFT | 27- | Painting old surface:- Painting doors and windows any type three coats. (S.I.No:4 P-68). | 1662.21 | %SFT | 22107.393
Rupees One Thousand Six Hundred Sixty Two & Ps:Twenty One )Only.
768 | SFT | 28- | Supplying and fixing false ceiling or plaster of pairs, in panels including making frame, work of deodar wood including painting with Soligia paint. (S.I.No:52 P-72). | 25293.42 | %SFT | 194253.4656
Rupees Twenty Five Thousand Two Hundred Ninety Three & Ps:Forty Two)Only.
1768 | SFT | 29- | Preparingthesurface and painting with Weather coat i/c rubbing the surface with rubbing brick /. Sand paper, filling the viods with chalk/ plaster or paris and then painting withweather coat of approved make. (S.I.No:39 (a) P-56). | 2118.33 | %SFT | 37452.0744
Rupees Two Thousand One Hundred Eighteen Ps:Thirty Three )Only.
[5 empty] | PART "A" BUILDINGS SCHEDULE ITEMSTOTAL RS:- | 2765643.9019
PART "B" W/S & S/F SCHEDULE ITEMS.
2 | Nos. | 1- | P/F Orisa type white or colour glazed earthen ware W.C. with i/c the cost of flushing cistern with internal fitting and flush pipe with bend & making with plinth and floor for pipe connection and making with good in cement concrete (1:2:4) (Foreign Equivalent)W.C. pan or not less than 23” clear opening between flushing rims and 3 gallons flushing tank with 4"”dia C.I. trape.(S.I.No:3-a(iii) P-2). | 6166.6 | EACH | 12333.2
(Rupees Six Thousand One Hundred Sixty Six & Sixty)Only
1 | No. | 2- | Providing and fixing European white glazed earthen ware Wash down W.C. pan complete with & i/c the cost of white black plastic seat best quality and laid with C.P. brass hinges and buffer 3 gallons white glazed earthen ware low level flushing cistern with siphon fitting 1-1/2” dia white porcelain enameled flush bend ¾” dia cutting and making requisite number of of holes in walls, plinth and floor for pipe connections and making good in cement concrete (1:2:4) (Foreign quality (S.I.No:5 P-2). | 11477.4 | EACH | 11477.4
(Rupees Eleven Thousand Four Hundred Seventy Seven & Ps:Forty)Only.
2 | Nos. | 3- | Add extra labour for providing and fixing of earthen ware pedestal white or coloured glazed. (S.I.No:11 P-4). | 2533.47 | EACH | 5066.94
(Rupees Two Thousand Five Hundred Thirty Three & Forty Seven) Only
2 | Nos. | 4- | P/F 22"x16" lavatory basin in white glazed earthen ware complete. (S.I.No:13 P-4). | 6237 | EACH | 12474
(Rupees Six Thousand Two Hundred Thirty Seven) Only
4 | Nos. | 5- | Providing and fixing 6"x2" or 6"x3" C.I. floor trap of the approved self cleaning design with a C.I. screwed down greating with or without a vent arm complete with and i/c making requisite number or holes in walls plinth and floor for pipe connection and making good in cement concrete. (S.I.No: 20 P- 5 ). | 2042.43 | EACH | 8169.72
(Rupees Two Thousand Forty Two & Ps:Forty Three )Only
8 | Nos. | 6- | Supplying and fixing Nyloon connection complete with 1/2" dia brass stop cock with pairs of brass nuts and lining jointing to nyloon connection. (S.I.No:23 P-6). | 447.15 | EACH | 3577.2
(Rupees Four Hundred Forty Seven & Fifteen)Only
2 | Nos. | 7- | Providing and fixing 15"x12" bevelled edge mirror of belgium glass complete with 1/8" thick hard board and C.P. screws fixed to wooden plate (a) standard pattern. (S.I.No:3 P-7). | 1161.6 | EACH | 2323.2
(Rupees One Thousand One Hundred Sixty One & Ps:Sixty)Only
2 | Nos. | 8- | Providing and fixing 4"x4"x4" dia C.I branch of the required degree with access doors rubber washer 1/8" thick and builts and nuts including extra painting to match the colour of the building(S.I.No:5 P-8). | 704.2 | EACH | 1408.4
(Rupees Seven Hundred Four & Ps:Twenty )Only
2 | Nos. | 9- | Providing and fixing 4" dia off set of varius length i/c extra painting to match the colour of the building. (S.I.No:8 P-10). | 702 | EACH | 1404
(Rupees Seven Hundred Two) Only
|  | 10- | Providing G.I. pipes and special etc clamps etc i/c fixing cutting and fitting complete with and i/c the cost of breaking through walls and roof making good etc painting two coats after cleaning the pipe etc with white zink paint with pigment to match the colour of the building and testing with water to a pressure head of 200 feet and handling. (S.I.No: 1 P-11).
200 | RFT | a) | 1/2" dia G.I.Pipe. | 73.21 | P.RFT | 14642
(Rupees Seventy Three & Ps:Twenty One)Only
100 | Nos. | b) | 3/4" dia G.I. Pipe. | 95.79 | P.RFT | 9579
(Rupees Ninety Five & Seventy Nine)Only
50 | RFT | c) | 1" dia G.I. Pipe. | 128.55 | P.RFT | 6427.5
(Rupees One Hundred Twenty Eight & Ps:Fifty Five)Only
150 | RFT | d) | 2" dia G.I. Pipe. | 233 | P.RFT | 34950
(Rupees Two Hundred Thirty Three)Only
|  | 11- | Add extra labour for concealed G.I. pipe and fitting i/c making recess in the wall for pipe and making good in cement mortar etc complete. (S.I.No:2 P-11).
200 | RFT |  | "A" 1/2"dia. | 7.82 | P.RFT | 1564
(Rupees Seven & Ps:Eighty Two)Only
100 | RFT |  | "B" 3/4" dia. | 8.45 | P.RFT | 845
(Rupees Eight & Ps:Forty Five)Only
50 | RFT |  | "C" 1" dia. | 9.96 | P.RFT | 498
(Rupees Nine & Ps:Ninety Six)Only
|  | 12- | Providing G.I. pipes and Special etc including fixing cutting and fitting complete with & i/c the cost of cutting trench upto 2-1/2' feet deep refilling watering ramming and disposal of surplus earth within one chain and painting two coats of bitumen pain to pipes and specials after cleaning and hassian cloth soaked in maxphalt composition wrapped tightly round pipes and testing to a pressure head of 200' feet and handling. (S.I.No:1 P-14).
200 | RFT | a) | 1" dia G.I. Pipes. | 116.2 | P.RFT | 23240
(Rupees One Hundred Twenty Eight & Ps:Fifty Three )Only
2 | Nos. | 13- | Supplying and fixing C.P. Muslim Shower with crystal head etc complete. | 3432 | EACH | 6864
(Rupees Three Thousand Four Hundred Thirty Two )Only
1 | No. | 14- | Supplying and fixing Bath room accessories set (7 Piece) i/c towel rod, brush holder soap tray shelf of approved design i/c cost of screws, nuts etc complete. (Master Brand). (S.I.No:23 P-19). | 10322.4 | EACH | 10322.4
(Rupees Ten Thousand Three Hundred Twenty Two & Ps: Forty ) Only
4 | Nos. | 15- | Supplying and fixing in position bib cock of superior quality with C.P. head 1/2" dia. (S.I.No:13(b) P-16). | 1109.46 | EACH | 4437.84
(Rupees One Thousand One Hundred Nine & Forty Six)Only
1 | No. | 16- | Supplying/Fixing wash basin mixture of superior quality with C.P. head 1/2" dia. (S.I.No:14(B) P-18). | 2882 | EACH | 2882
Rupees Two Thousand Eight Hundred Eighty Two ) Only.
[5 empty] | PART "B" W/S & S/F SCHEDULE ITEMS TOTAL RS:- | 174485.8
PART "B" P.H.ENGR:BUIDLINGS SCH: ITEMS.
100 | RFT | 1- | Boring for tube well in all watering bearing soil from depth 91.51 to 122 meters below ground level i/c suking and with drawing of casing pipe 6" dia. (s.i.No:2 P-42). | 516 | P.RFT | 51600
(Rupees Five Hundred Sixteen ) Only
|  | 2- | Providing and laying U PVC pressure pipes of Class "D" (Equivalent make) fixing in trench i/c cutting, fitting and jointing with "Z" joint with one rubber ring i/c testing with water to a head 122 meter or 400 ft. (S.I.No:3 P-22).
40 | RFT | a) | 4" dia PVC pressure pipe. | 226 | P.RFT | 9040
(Rupees Two Hundred Twenty Six ) Only
[5 empty] | PART "C" P.H.ENGR: SCHEDULE ITEMS TOTAL RS:- | 60640
PART "A" |  | ________________%Above/Below Buildings Schedule Items |  |  | Total Rs:-
PART "B" |  | ________________%Above/Below W/S & S/F Schedule Items |  |  | Total Rs:-
PART "C" |  | ________________%Above/Below P.H. EngrL Schedule Items |  |  | Total Rs:-
G. Total Rs:-
CONTRACTOR |  |  |  | EXECUTIVE ENGINEER
PROVINCIAL BUILDINGS DIVISION
SUKKUR
BILL OF QUANTITIES
Discription & Rate of items based on Schedule/ Market (offered Rates).
Name of Work:- |  |  | M&R TO DISTRICT COURT BUILDING @ SUKKUR.
Quantities |  | Item No. | Description of items to be executed at site | Rate | Unit | Amount
PART "A" BUILDINGS SCHEDULE ITEMS.
310 | CFT | 1- | Dry rammed brick or stone ballast 1-1/2" to 2" guage. | 3327.5 | %Cft | 10315.25
(Rupees Three Thousand Three Hundred Twenty Seven & Ps:Fifty ) Only
4 | Nos. | 2- | Removing door with chowkats.(S.I.No:33 P-12). | 142.18 | EACH | 568.72
Rupees One Hundred Forty Two & Ps:Eighteen)Only.
1326 | SFT | 3- | Removing cement or lime plaster. (S.I.No:53 P-14). | 121 | %SFT | 1604.46
(Rupees One Hundred Twenty One ) Only
4 | Nos. | 4- | Removing window with sky light. (S.I.No:33 (b) P-12). | 102.85 | %CFT | 411.4
Rupees One Hundred Two & Ps:Eighty Five)Only.
130 | CFT | 5- | Dismantling cement concrete reinforced separating reinforcement from concrete cleaning and straightening the same. (S.I.No:20 P-10). | 5445 | %SFT | 7078.5
Rupees Five Thousand Four Hundred Forty Five )Only.
1326 | SFT | 6- | Applying floa;ting coat of cement 1/32" thick. (S.I.No:14 P-59). | 660 | %SFT | 8751.6
(Rupees Six Hundred Sixty)Only.
1326 | SFT | 7- | Cement plaster (1:6) upto 20' ft height 1/2" thick. (S.I.No:13(b) P-57). | 2206.6 | %SFT | 29259.516
(Rupees Two Thousand Two Hundred Six & Ps: Sixty)Only.
1326 | SFT | 8- | Cement plaster (1:4) upto 20' ft height 3/8" thick. (S.I.No:11(a) P-57). | 2197.52 | %SFT | 29139.1152
(Rupees Two Thousand One Hundred Ninety Seven & Ps: Fifty Two)Only.
132 | SFT | 9- | First class wrought, joinery in door and windows etc fixed in position including chowkats hold fasts hinges, iron tower bolts, chocks cleats, handles and cords with hooks, etc, 1-3/4" thick. (S.I.No:7(b) P-57). | 1273.76 | P.SFT | 168136.32
(Rupees One Thousand Two Hundred Seventy Three & Ps:Seventy Six)Only.
310 | CFT | 10- | Cement concrete plain including placing compacting, finishing and curing, complete (including screening and washing at stone aggregate without shuttering ratio (1:2:4). (S.I.No:5 P-15). | 14429.25 | %Cft | 44730.675
(Rupees Fourteen Thousand Four Hundred Twenty Nine & Twenty Five) Only
1824 | SFT | 11- | Providing and laying tiles glazed 6"x6" x 1/4" on floor or wall facing in required colour and pattern of STILE specification jointed in white cement and pigment over a base of (1:2) grey cement mortar 3/4"thick including washing and filling of joints with slaurry of white cement and pigment in desired shape with finishing, clearing and cost of wax polish etc complete inclduing cutting tiles to proper profile. (S.I.No:60 P-45). | 30509.77 | %SFT | 556498.2048
(Rupees Thirty Thousand Five Hundred Nine & Seventy Seven)Only
230 | SFT | 12- | Galvanized wire gauze fixed to chowkats with 3/4"thick deodar strips and screws. (S.I.No:14(d)P-59). | 190.72 | P.SFT | 43865.6
Rupees One Hundred Ninety & Ps:Seventy Two)Only.
630 | SFT | 13- | Providing and fixing 3/8"thick marble tiles of approved quality and colour and shade size 8" x 4" /6" x 4" in dado stricking and facing removal /trucking of existing plaster surface etc. Over 1/2" thick base of cement mortar (1:3) setting of tiles in slurry of white cement over mortar base including filling the joints and washing the tiles with white cement slurry, curing finishing, cleaning and polishing etc complete. (S.I.No:68 P-49). | 201.07 | P.Sft | 126674.1
(Rupees Two Hundred One & Seven) Only
1200 | SFT | 14- | Applying chemical polishing on existing mosaic/ marble flooring dado i/c cleaning grinding with carborandum stone/ sand paper and applying chemical polish as per requirement. (S.I.No:70 P-49). | 36.6 | P.SFT | 43920
(Rupees Thirty Six & ps:Sixty)Only
1050 | CFT | 15- | Providing and fixing cement paving blocks flooring having size of 197x97x60 (mm) of city / duddra/ cobble shape with natural colours, having strength b/w 5000 psi to 8500 psi i/c filling the joints with hill sand and laying in specified manner / pattern and design etc, complete. (S.I.No:74 P-49). | 223.97 | P.SFT | 235168.5
(Rupees Two Hundred Twenty Three & Ps: Ninety Seven)Only
1780 | SFT | 16- | Laying white marble flooring fine dressed in the surface without winding set lime mortar 1:2 i/c rubbing & polishing f the joints. 3/4" thick. | 567.48 | P.Sft | 1010114.4
(Rupees Five Hundred Sixty Seven & Forty Eight)Only
340 | CFT | 17- | Pacca brick work in Ground Floor in cement sand mortar (1:6). (S.I.No:5 P-21). | 12674.36 | %Cft | 43092.824
(Rupees Twelve Thousand Six Hundred Seventy Four & Ps:Thirty Six)Only
12.3 | CWT | 18- | Fabrication of mild steel reinforcement for cement concrete i/c cutting bending, bending, laying in position, making joints and fastenings including cost of binding wire (also includes removal of rust from bars)(S.I.No: 8 P-16). | 5001.7 | P.CWT. | 61520.91
(Rupees Five Thousand One & Ps:Seventy)Only.
430 | CFT | 19- | Reinforcement cement concrete work including all labour and material except the cost of steel reinforcement and its labour for bending and binding, which will be paid separately. This rate also includes all kinds of forms moulds: lifting shuttering curing rendering and finishing the exposed surface (including screening and washing of shingle)a) R.C. work in roof slab, beams columns rafts, lintels and other structural members laid in situ or pre cast laid in position complete in all respect. i) Ratio (1:2:4) 90 Lbs cement 2 Cft shingle 1/8” to ¼” gauge.(S.I.No:6(a)(i) P-16). | 337 | P.CFT | 144910
(Rupees Three Hundred & Thirty Seven)Only
| SFT | 20- | Damp proof course with (Cement sand and shingle concrete 1:2:4 including 2 coats 2" thick. (S.I.No:28 P-19). |  | %SFT | 0
(Rupees )Only.
220 | SFT | 21- | Second class tile roofing consisting of 4" earth and 1" mud plaster with Gobri leeping over 1/2" thick cement plaster (1:6) with 34 Lbs. Of hot bitumen coating sand blinded, provided over one layer of 12" x 6" x2" tiles laid in (1:6) cement mortar including (1:2) cement pointing under neath of tiles complete including curing etc. (S.I.No:2 P-32). | 7607.25 | %SFT | 16735.95
(Rupees Seven Thousand Six Hundred Seven & Ps:Twenty Five)Only
220 | SFT | 22- | Two coats of bitumen laid hot using 34 Lbs %SFT over roof and blinded with sand at 1 Sft per %SFT. (S.I.No:13 P-35). | 1887.4 | %SFT | 4152.28
(Rupees One Thousand Eight Hundred Eighty Seven & Forty )Only
4830 | SFT | 23- | Scraping ordinary distemper or oil bound on wall. (S.I.No:54(b) P-15). | 226.88 | %Sft | 10958.304
(Rupees Two Hundred Twenty Six & Ps:Eighty Eight)Only.
134 | SFT | 24- | Dismantling glazed or encaustic tile etc. (S.I.No:55 P-15). | 786.5 | EACH | 1053.91
(Rupees Seven Hundred Eighty Six & Fifty)Only
4830 | SFT | 25- | Distempering three coats. (S.I.No:24 P-60). | 1079.65 | %SFT | 52147.095
Rupees One Thousand Seventy Nine Ps:Sixty Five )Only.
3930 | SFT | 26- | Preparing the surface and painting with matt finishing i/c rubbing the surface with bathy (silicon carbide rubbing brick) filling the voids with zink/chalk / plaster of Paris mixture, applying first coat premix, making the surface smooth and then painting 3 coats with matt finish of approved make et complete. (New surface) (S.I.No:3 A P-54). | 2717 | %SFT | 106778.1
Rupees Two Thousand Seven Hundred Seventeen )Only.
448 | SFT | 27- | Painting old surface:- Painting doors and windows any type three coats. (S.I.No:4 P-68). | 1662.21 | %SFT | 7446.7008
Rupees One Thousand Six Hundred Sixty Two & Ps:Twenty One )Only.
490 | SFT | 28- | Supplying and fixing false ceiling or plaster of pairs, in panels including making frame, work of deodar wood including painting with Soligia paint. (S.I.No:52 P-72). | 25293.42 | %SFT | 123937.758
Rupees Twenty Five Thousand Two Hundred Ninety Three & Ps:Forty Two)Only.
3600 | SFT | 29- | Preparingthesurface and painting with Weather coat i/c rubbing the surface with rubbing brick /. Sand paper, filling the viods with chalk/ plaster or paris and then painting withweather coat of approved make. (S.I.No:39 (a) P-56). | 2118.33 | %SFT | 76259.88
Rupees Two Thousand One Hundred Eighteen Ps:Thirty Three )Only.
[5 empty] | PART "A" BUILDINGS SCHEDULE ITEMSTOTAL RS:- | 2963878
PART "B" W/S & S/F SCHEDULE ITEMS.
2 | Nos. | 1- | P/F Orisa type white or colour glazed earthen ware W.C. with i/c the cost of flushing cistern with internal fitting and flush pipe with bend & making with plinth and floor for pipe connection and making with good in cement concrete (1:2:4) (Foreign Equivalent)W.C. pan or not less than 23” clear opening between flushing rims and 3 gallons flushing tank with 4"”dia C.I. trape.(S.I.No:3-a(iii) P-2). | 6166.6 | EACH | 12333.2
(Rupees Six Thousand One Hundred Sixty Six & Sixty)Only
1 | No. | 2- | Providing and fixing European white glazed earthen ware Wash down W.C. pan complete with & i/c the cost of white black plastic seat best quality and laid with C.P. brass hinges and buffer 3 gallons white glazed earthen ware low level flushing cistern with siphon fitting 1-1/2” dia white porcelain enameled flush bend ¾” dia cutting and making requisite number of of holes in walls, plinth and floor for pipe connections and making good in cement concrete (1:2:4) (Foreign quality (S.I.No:5 P-2). | 11477.4 | EACH | 11477.4
(Rupees Eleven Thousand Four Hundred Seventy Seven & Ps:Forty)Only.
2 | Nos. | 3- | Add extra labour for providing and fixing of earthen ware pedestal white or coloured glazed. (S.I.No:11 P-4). | 2533.47 | EACH | 5066.94
(Rupees Two Thousand Five Hundred Thirty Three & Forty Seven) Only
2 | Nos. | 4- | P/F 22"x16" lavatory basin in white glazed earthen ware complete. (S.I.No:13 P-4). | 6237 | EACH | 12474
(Rupees Six Thousand Two Hundred Thirty Seven) Only
4 | Nos. | 5- | Providing and fixing 6"x2" or 6"x3" C.I. floor trap of the approved self cleaning design with a C.I. screwed down greating with or without a vent arm complete with and i/c making requisite number or holes in walls plinth and floor for pipe connection and making good in cement concrete. (S.I.No: 20 P- 5 ). | 2042.43 | EACH | 8169.72
(Rupees Two Thousand Forty Two & Ps:Forty Three )Only
8 | Nos. | 6- | Supplying and fixing Nyloon connection complete with 1/2" dia brass stop cock with pairs of brass nuts and lining jointing to nyloon connection. (S.I.No:23 P-6). | 447.15 | EACH | 3577.2
(Rupees Four Hundred Forty Seven & Fifteen)Only
2 | Nos. | 7- | Providing and fixing 15"x12" bevelled edge mirror of belgium glass complete with 1/8" thick hard board and C.P. screws fixed to wooden plate (a) standard pattern. (S.I.No:3 P-7). | 1161.6 | EACH | 2323.2
(Rupees One Thousand One Hundred Sixty One & Ps:Sixty)Only
2 | Nos. | 8- | Providing and fixing 4"x4"x4" dia C.I branch of the required degree with access doors rubber washer 1/8" thick and builts and nuts including extra painting to match the colour of the building(S.I.No:5 P-8). | 704.2 | EACH | 1408.4
(Rupees Seven Hundred Four & Ps:Twenty )Only
2 | Nos. | 9- | Providing and fixing 4" dia off set of varius length i/c extra painting to match the colour of the building. (S.I.No:8 P-10). | 702 | EACH | 1404
(Rupees Seven Hundred Two) Only
|  | 10- | Providing G.I. pipes and special etc clamps etc i/c fixing cutting and fitting complete with and i/c the cost of breaking through walls and roof making good etc painting two coats after cleaning the pipe etc with white zink paint with pigment to match the colour of the building and testing with water to a pressure head of 200 feet and handling. (S.I.No: 1 P-11).
200 | RFT | a) | 1/2" dia G.I.Pipe. | 73.21 | P.RFT | 14642
(Rupees Seventy Three & Ps:Twenty One)Only
100 | Nos. | b) | 3/4" dia G.I. Pipe. | 95.79 | P.RFT | 9579
(Rupees Ninety Five & Seventy Nine)Only
50 | RFT | c) | 1" dia G.I. Pipe. | 128.55 | P.RFT | 6427.5
(Rupees One Hundred Twenty Eight & Ps:Fifty Five)Only
150 | RFT | d) | 2" dia G.I. Pipe. | 233 | P.RFT | 34950
(Rupees Two Hundred Thirty Three)Only
|  | 11- | Add extra labour for concealed G.I. pipe and fitting i/c making recess in the wall for pipe and making good in cement mortar etc complete. (S.I.No:2 P-11).
200 | RFT |  | "A" 1/2"dia. | 7.82 | P.RFT | 1564
(Rupees Seven & Ps:Eighty Two)Only
100 | RFT |  | "B" 3/4" dia. | 8.45 | P.RFT | 845
(Rupees Eight & Ps:Forty Five)Only
50 | RFT |  | "C" 1" dia. | 9.96 | P.RFT | 498
(Rupees Nine & Ps:Ninety Six)Only
|  | 12- | Providing G.I. pipes and Special etc including fixing cutting and fitting complete with & i/c the cost of cutting trench upto 2-1/2' feet deep refilling watering ramming and disposal of surplus earth within one chain and painting two coats of bitumen pain to pipes and specials after cleaning and hassian cloth soaked in maxphalt composition wrapped tightly round pipes and testing to a pressure head of 200' feet and handling. (S.I.No:1 P-14).
200 | RFT | a) | 1" dia G.I. Pipes. | 116.2 | P.RFT | 23240
(Rupees One Hundred Twenty Eight & Ps:Fifty Three )Only
2 | Nos. | 13- | Supplying and fixing C.P. Muslim Shower with crystal head etc complete. | 3432 | EACH | 6864
(Rupees Three Thousand Four Hundred Thirty Two )Only
1 | No. | 14- | Supplying and fixing Bath room accessories set (7 Piece) i/c towel rod, brush holder soap tray shelf of approved design i/c cost of screws, nuts etc complete. (Master Brand). (S.I.No:23 P-19). | 10322.4 | EACH | 10322.4
(Rupees Ten Thousand Three Hundred Twenty Two & Ps: Forty ) Only
4 | Nos. | 15- | Supplying and fixing in position bib cock of superior quality with C.P. head 1/2" dia. (S.I.No:13(b) P-16). | 1109.46 | EACH | 4437.84
(Rupees One Thousand One Hundred Nine & Forty Six)Only
1 | No. | 16- | Supplying/Fixing wash basin mixture of superior quality with C.P. head 1/2" dia. (S.I.No:14(B) P-18). | 2882 | EACH | 2882
Rupees Two Thousand Eight Hundred Eighty Two ) Only.
[5 empty] | PART "B" W/S & S/F SCHEDULE ITEMS TOTAL RS:- | 174485.8
PART "B" P.H.ENGR:BUIDLINGS SCH: ITEMS.
355 | RFT | 1- | Boring for tube well in all watering bearing soil from depth 300' to 400' ft or 91.51 to 122 meters below ground level i/c suking and with drawing of casing pipe 10" dia. | 941 | P.RFT | 334055
(Rupees Ten Thousand Three Hundred Twenty Two & Ps: Forty ) Only
[5 empty] | PART "C" P.H.ENGR: SCHEDULE ITEMS TOTAL RS:- | 334055
PART "A" |  | ________________%Above/Below Buildings Schedule Items |  |  | Total Rs:-
PART "B" |  | ________________%Above/Below W/S & S/F Schedule Items |  |  | Total Rs:-
PART "C" |  | ________________%Above/Below P.H. EngrL Schedule Items |  |  | Total Rs:-
G. Total Rs:-
CONTRACTOR |  |  |  | EXECUTIVE ENGINEER
PROVINCIAL BUILDINGS DIVISION
SUKKUR
BILL OF QUANTITIES
Discription & Rate of items based on Schedule/ Market (offered Rates).
Name of Work:- |  |  | 10 ( iv ) Strengthening & Improvement of Fish Shrimp Hatcheries in Sindh @ Shikarpur(Construction of Septic Tank).
Quantities |  | Item No. | Description of items to be executed at site | Rate | Unit | Amount
PART "A" SEPTIC TANK BUILDINGS SCHEDULE ITEMS.
1232 | CFT | 1- | Excavation in foundation of Building Bridges and other structures including dag belling dressing, refilling around structure with excavated earth Watering and ramming lead upto 5 ft. In hard ordinary soil.(S.I.No.18 (B)P-05). | 3176.25 | %0Cft | 3913.14
(Rupees Three Thousand One Hundred Seventy Six & Twenty Five)Only
225 | CFT | 2- | Cement concrete brick or stone ballast 1-1/2" to 2" gauge Ratio (1:4:8)(S.I.No:4 P-15). | 9416.28 | %Cft | 21186.63
(Rupees Nine Thousand Four Hundred Sixteen & Twenty Eight)Only
1733 | CFT | 3- | Reinforcement cement concrete work including all labour and material except the cost of steel reinforcement and its labour for bending and binding, which will be paid separately. This rate also includes all kinds of forms moulds: lifting shuttering curing rendering and finishing the exposed surface (including screening and washing of shingle)a) R.C. work in roof slab, beams columns rafts, lintels and other structural members laid in situ or pre cast laid in position complete in all respect. i) Ratio (1:2:4) 90 Lbs cement 2 Cft shingle 1/8” to ¼” gauge.(S.I.No:6(a)(i) P-16). | 337 | P.CFT | 584021
(Rupees Three Hundred & Thirty Seven)Only
400 | CFT | 4- | Filling watering and ramming earth under floor with new earth excavated from out side lead upto one chain and lift upto 5' feet. (S.I.No:23 P-4). | 3630 | %OCFT | 1452
(Rupees Three Thousand Six Hundred Thirty)Only
100 | CFT | 5- | Cement concrete brick or stone ballast 1-1/2" to 2" gauge Ratio (1:5:10)(S.I.No:4(D) P-15). | 8694.95 | %Cft | 8694.95
(Rupees Eight Thousand Six Hundred Ninety Four & Ninety Five)Only
|  | 6- | Providing and laying 1" thick topping cement concrete (1;2;4) including surface finishing dividing into panels.(S.I.No:16© P-42).
100 | SFT | A) | 3" thick C.C. topping. | 4411.82 | %SFT | 4411.82
(Rupees Four Thousand Four Hundred Eleven & Eighty Two) Only
277 | CFT | 7- | Pacca brick work in Ground Floor in cement sand mortar (1:6). (S.I.No:5 P-21). | 12674.36 | %Cft | 35107.9772
(Rupees Twelve Thousand Six Hundred Seventy Four & Ps:Thirty Six)Only
978 | SFT | 8- | Cement plaster (1:6) upto 20' ft height 1/2" thick. (S.I.No:13(b) P-57). | 2206.6 | %SFT | 21580.548
(Rupees Two Thousand Two Hundred Six & Ps: Sixty)Only.
978 | SFT | 9- | Cement plaster (1:4) upto 20' ft height 3/8" thick. (S.I.No:11(a) P-57). | 2197.52 | %SFT | 21491.7456
(Rupees Two Thousand One Hundred Ninety Seven & Ps: Fifty Two)Only.
66 | SFT | 10- | First class wrought, joinery in door and windows etc fixed in position including chowkats hold fasts hinges, iron tower bolts, chocks cleats, handles and cords with hooks, etc, 1-3/4" thick. (S.I.No:7(b) P-57). | 1273.76 | P.SFT | 84068.16
(Rupees One Thousand Two Hundred Seventy Three & Ps:Seventy Six)Only.
42 | SFT | 11- | Supplying and fixing in position iron steel grill of 3/4" x 1/4" size flate iron of approved design i/c painting three coats etc complete weight not less than 3.7 Lbs of finshed grill. (S.I.No:26 P-93). | 180.5 | P.SFT | 7581
Rupees One Hundred Eighty & Ps:Fifty)Only.
40 | SFT | 12- | Making and fixing grating in opening including fixing at site with flat iron 2"x3/8" and 3/4" Sq. bars at 4" Centre to Centre. (S.I.No:25P-93). | 293.15 | P.SFT | 11726
Rupees Two Hundred Ninety Three & Ps:Fifteen)Only.
133 | SFT | 13- | Painting new surface:- Painting doors and windows any type i/c edges three coats. (S.I.No:4 P-76). | 2116.41 | %SFT | 2814.8253
Rupees Two Thousand One Hundred Sixteen & Ps:Forty One)Only.
1536 | SFT | 14- | White washing three coat. (S.I.No: P- ). | 1672.6 | %SFT | 25691.136
Rupees One Thousand Six Hundred Seventy Two & Ps:Sixty)Only.
77.366 | CWT | 15- | Fabrication of mild steel reinforcement for cement concrete i/c cutting bending, bending, laying in position, making joints and fastenings including cost of binding wire (also includes removal of rust from bars)(S.I.No: 8 P-16). | 5001.7 | P.CWT. | 386961.5222
(Rupees Five Thousand One & Ps:Seventy)Only.
[5 empty] | PART "A" BUILDING SCHEDULE ITEMS TOTAL RS:- | 1202066
PART "B" P.H.ENGR:BUIDLINGS SCH: ITEMS.
|  | 1- | Supplying and ionstalling PVC blind pipe "B" Class of approved design quality and make i/c necessary sockets etc complete.
40 | RFT | A) | 6" dia. | 338.9 | P.RFT | 13556
(Rupees Three Hundred Thirty Eight & Ps:Ninety)Only
|  | 1- | Providing Chamber 3'x2' (915x615 mm) inside diamension4-1/2' (1372 mm) deep as per approved design for sluice value 3" to 12" dia with 18' (457mm) dia inside cost iron cover and frame (wt=1 cwt 3 qr) fixed in RCC (1:2:4) (102 mm,) thick (with 5 Lbs steel per Cft( 9" (299 mm) thick brick masonary wall set in (1:6) cement mortar 6" (1152 mm)thick cement concrete (1:3:6) infoudation 1" (25 mm) thick cement concrete (1:2:4) flooring 1/2" (12.5 mm) thick cement plaster (1:3) to all inside wall surface and to top i/c providing and fixing M.S. foot rest at every one foot beyond 2-1/2' ft depth curing, excavation , brick filling and disposal of surplus earth etc complete. (S.I.No:1 P-49).
1 | Nos. | A) | 6" dia. | 18820 | EACH | 18820
(Rupees Seven Hundred Sixty Two & Ps:Fifty)Only
2 | Nos. | 3- | Making connection with plulic Health mains for the house hold filling with M.S. clamps, socket screws etc complete. (S.I.No:10P-18). | 626.9 | EACH | 1253.8
(Rupees Five Thousand One & Ps:Seventy)Only.
[5 empty] | PART "B" P.H.ENGR: SCHEDULE ITEMS TOTAL RS:- | 33629.8
PART "C" NON SCHEDULE ITEMS.
1 | No. | 1- | Supplying and fixing 10 H.P. Electric Motor/Pump set i/c angle iron frame 2"x2"x1/4" foundation nuts, bolts with all labour and material etc complete. |  | EACH
PART "C" NON SCHEDULE ITEMS TOTAL RS:-
PART "A) |  | ________________%Above/Below Buildings Schedule Items |  |  | Total Rs:-
PART "B" |  | ________________%Above/Below P.H.Engr: Schedule Items |  |  | Total Rs:-
PART "C" |  | ___________________________________Non Schedule Items |  |  | Total Rs:-
G. Total Rs:-
EXECUTIVE ENGINEER
CONTRACTOR |  |  |  | PROVINCIAL BUILDINGS DIVISION
SUKKUR
BILL OF QUANTITIES
Discription & Rate of items based on Schedule/ Market (offered Rates).
Name of Work:- |  |  | 5(vi) REHABILITATION AND RE-CONSTRUCITON OF RESIDENTIAL BUILDINGS IN ADC COLONY SUKKUR (RENOVATION OF "C" TYPE BUNGALOW).
Quantities |  | Item No. | Description of items to be executed at site | Rate | Unit | Amount
PART "A" BUILDINGS SCHEDULE ITEMS.
1025 | SFT | 1- | Dismantling cement concrete reinforced separating reinforcement from concrete cleaning and straightening the same. (S.I.No:20 P-10). | 5445 | %SFT | 55811.25
Rupees Five Thousand Four Hundred Forty Five )Only.
4463 | CFT | 2- | Dismentling brick in lime or cement plaster. (S.I.No:13 P-10). | 1285.63 | %CFT | 57377.6669
Rupees One Thousand Two Hundred Eighty Five & Ps:Sixty Three)Only.
10 | Nos. | 3- | Removing door with chowkats.(S.I.No:33 P-12). | 142.18 | EACH | 1421.8
Rupees One Hundred Forty Two & Ps:Eighteen)Only.
30 | Nos. | 4- | Removing window with sky light. (S.I.No:33 (b) P-12). | 102.85 | %CFT | 3085.5
Rupees One Hundred Two & Ps:Eighty Five)Only.
1922 | CFT | 5- | Reinforcement cement concrete work including all labour and material except the cost of steel reinforcement and its labour for bending and binding, which will be paid separately. This rate also includes all kinds of forms moulds: lifting shuttering curing rendering and finishing the exposed surface (including screening and washing of shingle)a) R.C. work in roof slab, beams columns rafts, lintels and other structural members laid in situ or pre cast laid in position complete in all respect. i) Ratio (1:2:4) 90 Lbs cement 2 Cft shingle 1/8” to ¼” gauge.(S.I.No:6(a)(i) P-16). | 337 | P.CFT | 647714
(Rupees Three Hundred & Thirty Seven)Only
147.1 | CWT | 6- | Fabrication of mild steel reinforcement for cement concrete i/c cutting bending, bending, laying in position, making joints and fastenings including cost of binding wire (also includes removal of rust from bars)(S.I.No: 8 P-16). | 5001.7 | P.CWT. | 735750.07
(Rupees Five Thousand One & Ps:Seventy)Only.
13231 | CFT | 7- | Supplying and filling sand under floor plugging in to walls.(S.I.No:29 P-26). | 1141.25 | %Cft | 150998.7875
(Rupees One Thousand One Hundred Forty One & Ps: Twenty Five)Only
1361 | CFT | 8- | Cement concrete brick or stone ballast 1-1/2" to 2" gauge Ratio (1:6:12)(S.I.No:4(d) P-15). | 8122.95 | %Cft | 110553.3495
(Rupees Eight Thousand One Hundred Twenty Two & Ninety Five)Only
4700 | CFT | 9- | Pacca brick work in Ground Floor in cement sand mortar (1:6). (S.I.No:5 P-21). | 12674.36 | %Cft | 595694.92
(Rupees Twelve Thousand Six Hundred Seventy Four & Ps:Thirty Six)Only
773 | CFT | 10- | Pacca brick work in other than building in cement sand mortar (1:6) (S.I.No: P-20). | 12346.65 | %Cft | 95439.6045
(Rupees Twelve Thousand Three Hundred Forty Six & Ps:Sixty Five)Only
8615 | SFT | 11- | Cement plaster (1:6) upto 20' ft height 1/2" thick. (S.I.No:13(b) P-57). | 2206.6 | %SFT | 190098.59
(Rupees Two Thousand Two Hundred Six & Ps: Sixty)Only.
8615 | SFT | 12- | Cement plaster (1:4) upto 20' ft height 3/8" thick. (S.I.No:11(a) P-57). | 2197.52 | %SFT | 189316.348
(Rupees Two Thousand One Hundred Ninety Seven & Ps: Fifty Two)Only.
343 | SFT | 13- | First class wrought, joinery in door and windows etc fixed in position including chowkats hold fasts hinges, iron tower bolts, chocks cleats, handles and cords with hooks, etc, 1-3/4" thick. (S.I.No:7(b) P-57). | 1273.76 | P.SFT | 436899.68
(Rupees One Thousand Two Hundred Seventy Three & Ps:Seventy Six)Only.
108 | SFT | 14- | Galvanized wire gauze fixed to chowkats with 3/4"thick deodar strips and screws. (S.I.No:14(d)P-59). | 190.72 | P.SFT | 20597.76
Rupees One Hundred Ninety & Ps:Seventy Two)Only.
|  | 15- | Providing and laying 1" thick topping cement concrete (1;2;4) including surface finishing dividing into panels.(S.I.No:16© P-42).
2409 | SFT | A) | 2" thick C.C. topping. | 3275.5 | %SFT | 78906.795
(Rupees Thirty Thousand Five Hundred Nine & Seventy Seven)Only
2050 | SFT | B) | 1-1/2" thick C.C. topping. | 2548.29 | %SFT | 52239.945
(Rupees Two Thousand Five Hundred Forty Eight & Twenty Nine) Only
2487 | SFT | 16- | Providing and laying tiles glazed 6"x6" x 1/4" on floor or wall facing in required colour and pattern of STILE specification jointed in white cement and pigment over a base of (1:2) grey cement mortar 3/4"thick including washing and filling of joints with slaurry of white cement and pigment in desired shape with finishing, clearing and cost of wax polish etc complete inclduing cutting tiles to proper profile. (S.I.No:60 P-45). | 30509.77 | %SFT | 758777.9799
(Rupees Thirty Thousand Five Hundred Nine & Seventy Seven)Only
3993 | SFT | 17- | Preparing the surface and painting with matt finishing i/c rubbing the surface with bathy (silicon carbide rubbing brick) filling the voids with zink/chalk / plaster of Paris mixture, applying first coat premix, making the surface smooth and then painting 3 coats with matt finish of approved make et complete. (New surface) (S.I.No:3 A P-54). | 2717 | %SFT | 108489.81
Rupees Two Thousand Seven Hundred Seventeen )Only.
2190 | SFT | 18- | Preparing the surface and painting with weather coat i/c rubbing the surface brick filling the voids with zink/chalk plaster of Paris and then painting with weather coat of approved made etc complete (New surface). (S.I.No:38 P-61) | 1948.1 | %SFT | 42663.39
Rupees One Thousand Nine Hundred Forty Eight & Ps:Ten)Only.
686 | SFT | 19- | Painting new surface:- Painting doors and windows any type i/c edges three coats. (S.I.No:4 P-76). | 2116.41 | %SFT | 14518.5726
Rupees Two Thousand One Hundred Sixteen & Ps:Forty One) Only.
217 | SFT | 20- | Laying white marble flooring fine dressed in the surface without winding set lime mortar 1:2 i/c rubbing & polishing f the joints. 3/4" thick. | 567.48 | P.Sft | 123143.16
(Rupees Five Hundred Sixty Seven & Forty Eight)Only
36 | SFT | 21- | P/F 3/8"thick marble tiles of approved quality and colour and shade size 8x4"x6x4" in dado stricking and facing removal / tucking of existing plastre surface etc over 1/2" thick base of cement mortar 1:3 setting of tiles in slurry of white cement over mortar base i/c fitting the joints anf washing the tiles with white cement slurry curring finishing cleaning (S.I.No. 68 a P-48). | 186.04 | P.Sft | 6697.44
(Rupees One Hundred Eighty Six & Four)Only
639 | SFT | 22- | Supplying and fixing false ceiling or plaster of pairs, in panels including making frame, work of deodar wood including painting with Soligia paint. (S.I.No:52 P-72). | 25293.42 | %SFT | 161624.9538
Rupees Twenty Five Thousand Two Hundred Ninety Three & Ps:Forty Two)Only.
186 | RFT | 23- | Supplying and fixing of Paris, ceiling border of 8"x10" with specified design and thickness i/c fixing besides ceiling with nails/screws with getties. (S.I.No:44 P-38). | 104.22 | P.RFT | 19384.92
Rupees One Hundred Four & Ps:Twenty Two )Only.
2409 | RFT | 24- | Providing and fixing cement paving blocks flooring having size of 197 x 97 x 60 (mm) of city/ quddra / cobble shape with natural colours, having strength b/w 5000 psi to 8500 psi i/c filling the joints with hill sand and laying in specified manner / pattern and design etc: complete. (S.I.No:71 P-49). | 199.77 | P.RFT | 481245.93
Rupees One Hundred Ninety Nine & Ps:Seventy Seven)Only.
8065 | SFT | 25- | Distempering three coats. (S.I.No:24 P-60). | 1079.65 | %SFT | 87073.7725
Rupees One Thousand Seventy Nine Ps:Sixty Five )Only.
2050 | SFT | 26- | Two coats of bitumen laid hot using 34 Lbs %SFT over roof and blinded with sand at 1 Sft per %SFT. (S.I.No:13 P-35). | 1887.4 | %SFT | 38691.7
(Rupees One Thousand Eight Hundred Eighty Seven & Forty )Only
8 | Nos. | 27- | RCC spouts i/c fixing in position with top & bottom khurras . (S.I.No:68 P-107). | 604.17 | EACH | 4833.36
Rupees Six Hundred Four & Ps:Seventeen)Only.
[5 empty] | PART "A" BUILDING SCHEDULE ITEMS TOTAL RS:- | 5269053
PART "B" W/S & S/F SCHEDULE ITEMS.
4 | Nos. | 1- | P/F Orisa type white or colour glazed earthen ware W.C. with i/c the cost of flushing cistern with internal fitting and flush pipe with bend & making with plinth and floor for pipe connection and making with good in cement concrete (1:2:4) (Foreign Equivalent)W.C. pan or not less than 23” clear opening between flushing rims and 3 gallons flushing tank with 4"”dia C.I. trape.(S.I.No:3-a(iii) P-2). | 6166.6 | EACH | 24666.4
(Rupees Six Thousand One Hundred Sixty Six & Sixty)Only
4 | Nos. | 2- | Providing & fixing 22”x16” lavatory basin in white glazed earthen ware complete with an i/c the cost of W.I. or C.I. cantilever brackets 6” inches built into walls painted white in 2 coats after a primary cost of red lead paint & pair of ½” dia chrome brass waste of approved pattern 1-1/4” dia malleable iron or cp brass trape, malleable iron or cp brass traps malleable iron or brass unions and making requisite number of holes in walls plinth and floor for pipe connection and making good in C.C. (1:2:4) (Standard or equivalent).(S.I.No:13 P-4). | 1233.65 | EACH | 4934.6
(Rupees Three Thousand One Hundred Seventy Six & Twenty Five)Only
4 | Nos. | 3- | Providing & fixing 4"x4"x4" dia C.I. branch of the requirerd degree with access doors, rubber washer 1/8" thick and bolts and nuts and extra painting to match the colour of the building. (S.I.No:5 P-9). | 270.6 | EACH | 1082.4
(Rupees Two Hundred Seventy & Sixty)Only
4 | Nos. | 4- | Providing and fixing 4" dia C.I. plain bend of the required degree including extra painting to match the colour of the building. (S.I.No:10 P-10). | 566.7 | EACH | 2266.8
(Rupees Five Hundred Sixty Six & Seventy) Only
1 | No. | 5- | Providing and fixing Steel Sinks stainless make complete with cast iron or wraught iron brackets 6"inches built in wall, 1-1/2" C.P. bubber plug chrome plated brass chain, 1/2" C.P. brass waste, with 1-1/2" P.V.C. waste pipe and making requisite number of holes in wall and plinth and floor for pipe connection and making good in cmeent concrete (1:2:4) Steel sink stainless size 33"x18" locak make (Standard Pattern). (S.I.No:19 P-6). | 5712.3 | EACH | 5712.3
(Rupees Five Thousand Seven Hundred Twelve & Ps:Thirty) Only
4 | Nos. | 6- | Add extra labour for providing and fixing of earthen ware pedestal white or coloured glazed. (S.I.No:11 P-4). | 2533.47 | EACH | 10133.88
(Rupees Two Thousand Five Hundred Thirty Three & Forty Seven) Only
|  | 7- | Providing G.I. pipes and special etc clamps etc i/c fixing cutting and fitting complete with and i/c the cost of breaking through walls and roof making good etc painting two coats after cleaning the pipe etc with white zink paint with pigment to match the colour of the building and testing with water to a pressure head of 200 feet and handling. (S.I.No: 1 P-11).
60 | RFT | a) | 1/2" dia G.I.Pipe. | 73.21 | P.RFT | 4392.6
(Rupees Seventy Three & Ps:Twenty One)Only
60 | Nos. | b) | 3/4" dia G.I. Pipe. | 95.79 | P.RFT | 5747.4
(Rupees Ninety Five & Seventy Nine)Only
6 | Nos. | 8- | Providing and fixing C.I. trap with 4" dia inlet and 4" dia outlet of the approved self cleaning design with a C.I. grating with or without a vent arm including cast of making requisite number of holes in walls, plinth and floor for pipe connection and making good cement concrete (1:2:4). (S.I.No:21 P-5). | 1671.58 | EACH | 10029.48
(Rupees One Thousand Six Hundred Seventy One & Fifty Eight)Only
8 | Nos. | 9- | Supplying and fixing Nyloon connection complete with 1/2" dia brass stop cock with pairs of brass nuts and lining jointing to nyloon connection. (S.I.No:23 P-6). | 447.15 | EACH | 3577.2
(Rupees Four Hundred Forty Seven & Fifteen)Only
9 | Nos. | 10- | Supplying and fixing in position bib cock of superior quality with C.P. head 1/2" dia. (S.I.No:13(b) P-16). | 1109.46 | EACH | 9985.14
(Rupees One Thousand One Hundred Nine & Forty Six)Only
|  | 11- | Providing and fixing ball valves with 1" dia. (S.I.No: P- ).
2 | Nos. | a) | 1" dia. | 318.34 | EACH | 636.68
(Rupees Three Hundred Eighteen & Thirty Four)Only
4 | Nos. | 12- | Providing and fixing 24"x18" beveled edge mirror of Belgium glass complete with 1/8" thick hard board and C.P. screws fixed to wooden pleat(Standard pattern). (S.I.No:3 P-7). | 2376 | EACH | 9504
(Rupees Two Thousand Three Hundred Seventy Six)Only
|  | 13- | Providing G.I. pipes and Special etc including fixing cutting and fitting complete with & i/c the cost of cutting trench upto 2-1/2' feet deep refilling watering ramming and disposal of surplus earth within one chain and painting two coats of bitumen pain to pipes and specials after cleaning and hassian cloth soaked in maxphalt composition wrapped tightly round pipes and testing to a pressure head of 200' feet and handling. (S.I.No:1 P-14).
300 | RFT | a) | 1" dia G.I. Pipes. | 128.53 | P.RFT | 38559
(Rupees One Hundred Twenty Eight & Ps:Fifty Three )Only
4 | Nos. | 14- | Supplying and fixing Bath room accessories set (7 pieces i/c towel rod, brush holder, soap tray, shelf of approved quality and design etc complete. (S.I.No: P- ). | 8122 | EACH | 32488
(Rupees Eight Thousand One Hundred Twenty Two)Only
[5 empty] | PART "B" W/S & S/F SCHEDULE ITEMS TOTAL RS:- | 163718
PART "B" P.H. ENGINEERING SCHEDULE ITEMS.
10 | Nos. | 1- | Construction of manhole or inspection chamber for the required dia meter of circular sewer and 3'-6" (1067mm) depth with walls of B.B. in cement sand mortar (1:3) cement plaster (1:3), 1/2" thick, inside of walls and 1" (25mm) thick over benching and channel i/c fixing C.I. manhole cover with frame of clear opening 1-1/2'x 1-1/2' (457x457 mm) of 1.75 Cwt (88.9 Kg) embaded in plain C.C. (1:2:4) and fixing 1" (25mm) dia M.S. steps 6" (150 mm) wide projecting 4" (102 mm) from the face of wall at 12" *305 mm) C/C duly painted etc. Complete as per standard specification and drawing. (S.I.No:1 P-46). | 14748 | EACH | 147480
(Rupees Fourteen Thousand Seven Hundred Forty Eight )Only
|  | 2- | Providing and laying U PVC pressure pipes of Class "D" (Equivalent make) fixing in trench i/c cutting, fitting and jointing with "Z" joint with one rubber ring i/c testing with water to a head 122 meter or 400 ft. (S.I.No:3 P-22).
415 | RFT | a) | 1" dia PVC pressure pipe. | 28 | P.RFT | 11620
(Rupees Twenty Eight ) Only
160 | RFT | B) | 4" dia PVC pressure pipe. | 226 | P.RFT | 36160
(Rupees Two Hundred Twenty Six ) Only
120 | RFT | c) | 6" dia PVC pressure pipe. | 486 | P.RFT | 58320
(Rupees Four Hundred Eighty Six ) Only
[5 empty] | PART "C" P.H. ENGR: SCHEDULE ITEMS TOTAL RS:- | 253580
PART "D" NON SCHEDULE ITEMS.
1 | No. | 1/- | Supplying and fixing Electric Motor 1 H.P. i/c 1-1/4"x1" suction & delivery pipe also i/c C.C. foundation. |  | EACH
PART "D" NON SCHEDULE ITEMS TOTAL RS:-
PART "A" |  | ________________%Above/Below Buildings Schedule Items |  |  | Total Rs:-
PART "B" |  | ________________%Above/Below W/S & S/F Schedule Items |  |  | Total Rs:-
PART "C" |  | ________________%Above/Below P.H. EngrL Schedule Items |  |  | Total Rs:-
PART "C" |  | ___________________________________Non Schedule Items |  |  | Total Rs:-
G. Total Rs:-
CONTRACTOR |  |  |  | EXECUTIVE ENGINEER
PROVINCIAL BUILDINGS DIVISION
SUKKUR
BILL OF QUANTITIES
Discription & Rate of items based on Schedule/ Market (offered Rates).
Name of Work:- |  |  | M&R TO CONSTRUCTION OF WOMEN DEVELOPMENT COMPLEX AT SUKKUR ( PROVIDING INTERNAL W/S & S/F AND EXTERNAL DRAINAGE, PLINTH PROTECTION OF SHELTER HOMES).
Quantities |  | Item No. | Description of items to be executed at site | Rate | Unit | Amount
PART "B" W/S & S/F SCHEDULE ITEMS.
12 | Nos. | 1- | P/F Orisa type white or colour glazed earthen ware W.C. with i/c the cost of flushing cistern with internal fitting and flush pipe with bend & making with plinth and floor for pipe connection and making with good in cement concrete (1:2:4) (Foreign Equivalent)W.C. pan or not less than 23” clear opening between flushing rims and 3 gallons flushing tank with 4"”dia C.I. trape.(S.I.No:3-a(iii) P-2). | 6166.6 | EACH | 73999.2
(Rupees Six Thousand One Hundred Sixty Six & Sixty)Only
12 | Nos. | 2- | P/F 22"x16" lavatory basin in white glazed earthen ware complete with and cost of W.I. or C.I> cantilever brackets 6" inch built into walls painted white in two coats after a primary coat of red lead paint a pair of 1/2" dia chrome plate pillar traps 1-1/2" dia rubber plug and chrome plasted brass chain 1-1/4" dia mollable iron or C.P. brass union and making requisite number of hole in walls plinth and floor for pipe connection and making good in cement concrete (1:2:4) (Standard or equivalent). (S.I.No:13 P-4). | 4694.8 | EACH | 56337.6
(Rupees Four Thousand Six Hundred Ninety Four & Ps:Eighty)Only
24 | Nos. | 3- | Providing & fixing 4"x4"x4" dia C.I. branch of the requirerd degree with access doors, rubber washer 1/8" thick and bolts and nuts and extra painting to match the colour of the building. (S.I.No:5 P-9). | 270.6 | EACH | 6494.4
(Rupees Two Hundred Seventy & Sixty)Only
20 | Nos. | 4- | Providing and fixing 4" dia C.I. plain bend of the required degree including extra painting to match the colour of the building. (S.I.No:10 P-10). | 566.7 | EACH | 11334
(Rupees Five Hundred Sixty Six & Seventy) Only
2 | No. | 5- | Providing and fixing Steel Sinks stainless make complete with cast iron or wraught iron brackets 6"inches built in wall, 1-1/2" C.P. bubber plug chrome plated brass chain, 1/2" C.P. brass waste, with 1-1/2" P.V.C. waste pipe and making requisite number of holes in wall and plinth and floor for pipe connection and making good in cmeent concrete (1:2:4) Steel sink stainless size 33"x18" locak make (Standard Pattern). (S.I.No:19 P-6). | 5712.3 | EACH | 11424.6
(Rupees Five Thousand Seven Hundred Twelve & Ps:Thirty) Only
12 | Nos. | 6- | Add extra labour for providing and fixing of earthen ware pedestal white or coloured glazed. (S.I.No:11 P-4). | 2533.47 | EACH | 30401.64
(Rupees Two Thousand Five Hundred Thirty Three & Forty Seven) Only
|  | 7- | Providing G.I. pipes and special etc clamps etc i/c fixing cutting and fitting complete with and i/c the cost of breaking through walls and roof making good etc painting two coats after cleaning the pipe etc with white zink paint with pigment to match the colour of the building and testing with water to a pressure head of 200 feet and handling. (S.I.No: 1 P-11).
400 | RFT | a) | 1/2" dia G.I.Pipe. | 73.21 | P.RFT | 29284
(Rupees Seventy Three & Ps:Twenty One)Only
600 | Nos. | b) | 3/4" dia G.I. Pipe. | 95.79 | P.RFT | 57474
(Rupees Ninety Five & Ps:Seventy Nine)Only
6 | Nos. | 8- | Providing and fixing European white glazed earthen ware Wash down W.C. pan complete with & i/c the cost of white black plastic seat best quality and laid with C.P. brass hinges and buffer 3 gallons white glazed earthen ware low level flushing cistern with siphon fitting 1-1/2” dia white porcelain enameled flush bend ¾” dia cutting and making requisite number of of holes in walls, plinth and floor for pipe connections and making good in cement concrete (1:2:4) (Foreign quality (S.I.No:5 P-2). | 11477.4 | EACH | 68864.4
(Rupees Eleven Thousand Four Hundred Seventy Seven & Ps:Forty)Only.
20 | Nos. | 9- | Providing and fixing C.I. trap with 4" dia inlet and 4" dia outlet of the approved self cleaning design with a C.I. grating with or without a vent arm including cast of making requisite number of holes in walls, plinth and floor for pipe connection and making good cement concrete (1:2:4). (S.I.No:21 P-5). | 1671.58 | EACH | 33431.6
(Rupees One Thousand Six Hundred Seventy One & Fifty Eight)Only
30 | Nos. | 10- | Supplying and fixing Nyloon connection complete with 1/2" dia brass stop cock with pairs of brass nuts and lining jointing to nyloon connection. (S.I.No:23 P-6). | 447.15 | EACH | 13414.5
(Rupees Four Hundred Forty Seven & Fifteen)Only
30 | Nos. | 11- | Supplying and fixing in position bib cock of superior quality with C.P. head 1/2" dia. (S.I.No:13(b) P-16). | 1109.46 | EACH | 33283.8
(Rupees One Thousand One Hundred Nine & Forty Six)Only
|  | 12- | Providing and fixing ball valves with (S.I.No: P- ).
4 | Nos. | a) | 1-1/2" dia. | 573.7 | EACH | 2294.8
(Rupees Five Hundred Seventy Three & SeventyOnly
16 | Nos. | b) | 1" dia. | 318.34 | EACH | 5093.44
(Rupees Three Hundred Eighteen & Ps:Thirty Four)Only
8 | Nos. | b) | 3/4" dia. | 290.84 | EACH | 2326.72
(Rupees Three Hundred Eighteen & Ps:Thirty Four)Only
12 | Nos. | 13- | Providing and fixing 24" x18" beveled edge mirror of Belgium glass complete with 1/8" thick hard board and C.P. screws fixed to wooden pleat, Standard Pattern.(S.I.No:3 P-7). | 2376 | EACH | 28512
(Rupees Two Thousand Three Hundred Seventy Six)Only
|  | 14- | Providing G.I. pipes and Special etc including fixing cutting and fitting complete with & i/c the cost of cutting trench upto 2-1/2' feet deep refilling watering ramming and disposal of surplus earth within one chain and painting two coats of bitumen pain to pipes and specials after cleaning and hassian cloth soaked in maxphalt composition wrapped tightly round pipes and testing to a pressure head of 200' feet and handling. (S.I.No:1 P-14).
1200 | RFT | a) | 1" dia G.I. Pipes. | 116.2 | P.RFT | 139440
(Rupees One Hundred Twenty Eight & Ps:Fifty Three )Only
12 | Nos. | 15- | Supplying and fixing Bath room accessories set (7 pieces i/c towel rod, brush holder, soap tray, shelf of approved quality and design etc complete. (S.I.No: P- ). | 8122 | EACH | 97464
(Rupees Eight Thousand One Hundred Twenty Two)Only
12 | Nos. | 16- | Supplying/Fixing wash basin mixture of superior quality with C.P. head 1/2" dia. (S.I.No:14(B) P-18). | 2882 | EACH | 34584
Rupees Two Thousand Eight Hundred Eighty Two ) Only.
12 | Nos. | 17- | Supplying/Fixing C.P. Muslim Shower with crystal head etc complete.(S.I.No:19 P-18). | 2882 | EACH | 34584
Rupees Two Thousand Eight Hundred Eighty Two ) Only.
2 | Nos. | 18- | S/F sink mixture cock of superior quality. | 2745 | EACH | 5490
Rupees Two Thousand Seven Hundred Forty Five) Only.
36 | Nos. | 19- | Supplying/Fixing concealed tee-stop cock of superior quality with C.P. head 1/2" dia.(S.I.No:12(a) P-16). | 843.92 | EACH | 30381.12
Rupees Eight Hundred Forty Three & Ps:Ninety Two ) Only.
20 | Nos. | 20- | Supplying/Fixing concealed tee-stop cock of superior quality with C.P. head 1/2" dia.(S.I.No:12(a) P-16). | 341.88 | EACH | 6837.6
Rupees Three Hundred Forty One & Ps:Eighty Eight) Only.
[5 empty] | PART "B" W/S & S/F SCHEDULE ITEMS TOTAL RS:- | 812752
PART "C" P.H.ENGR:BUIDLINGS SCH: ITEMS.
|  | 1- | Construction of manhole or inspection chamber for the required dia meter of circular sewer and 3'-6" (1067mm) depth with walls of B.B. in cement sand mortar (1:3) cement plaster (1:3), 1/2" thick, inside of walls and 1" (25mm) thick over benching and channel i/c fixing C.I. manhole cover with frame of clear opening 1-1/2'x 1-1/2' (457x457 mm) of 1.75 Cwt (88.9 Kg) embaded in plain C.C. (1:2:4) and fixing 1" (25mm) dia M.S. steps 6" (150 mm) wide projecting 4" (102 mm) from the face of wall at 12" *305 mm) C/C duly painted etc. Complete as per standard specification and drawing. (S.I.No:1 P-46).
40 | Nos. |  | A) | 14748 | EACH | 589920
(Rupees Fourteen Thousand Seven Hundred Forty Eight )Only
|  | 2- | Providing UPVC pressure pipes of class "D" equivalent make ) fixing in trench i/c cutting, fitting and jointing with "Z" joint with one rubber ring i/c testing with water to head of 122 meter or 400 ft (PHE) (S.I.No:1(b) P-22).
650 | RFT | A) | 1" dia. | 28 | P.RFT | 18200
(Rupees Twenty Eight)Only
600 | RFT | B) | 4" dia. | 226 | P.RFT | 135600
(Rupees Two Hundred Twenty Six)Only
300 | RFT | C) | 6" dia. | 486 | P.RFT | 145800
(Rupees Four Hundred Eight Six)Only
200 | RFT | D) | 10" dia. | 1375 | P.RFT | 275000
(Rupees One Thousand Three Hundred Seventy Five)Only
140 | RFT | 3- | Boring for tube well in all water bearing soils from ground level upto 100 ft or 30.5 meter depth i/c sinking and with drawing of cassing pipe (100 mm 4" dia.(S.I.No:1(b) P-36 ). | 242 | P.RFT | 33880
(Rupees Two Hundred Forty Two)Only
[5 empty] | PART "B"P.H. ENGR: SCHEDULE ITEMS TOTAL RS:- | 1885900
PART "D" NON SCHEDULE ITEMS.
2 | Nos. | 1- | Supplying and fixing Electric Motor 3 H.Power i/c 1-1/4" x 1" suction and delivery pipe also i/c C.C.foundation. |  | EACH
PART "C" NON SCHEDULE ITEMS TOTAL RS:-
PART "A(i)" SOCK PIT SEPTIC TANK BUILDINGS SCHEDULE ITEMS.
724 | CFT | 1- | Excavation in foundation of Building Bridges and other structures including dag belling dressing, refilling around structure with excavated earth Watering and ramming lead upto 5 ft. In hard ordinary soil.(S.I.No.18 (B)P-05). | 3176.25 | %0Cft | 2299.605
(Rupees Three Thousand One Hundred Seventy Six & Twenty Five)Only
161 | CFT | 2- | Cement concrete brick or stone ballast 1-1/2" to 2" gauge Ratio (1:4:8)(S.I.No:4 P-15). | 9416.28 | %Cft | 15160.2108
(Rupees Nine Thousand Four Hundred Sixteen & Twenty Eight)Only
618 | CFT | 3- | Pacca brick work in foundation and plinth in cement sand mortar ratio (1:6). (S.I.No:4(e) P-21). | 11948.36 | %Cft | 73840.8648
(Rupees Eleven Thousand Nine Hundred Forty Eight & Ps:Thirty Six)Only
763 | SFT | 4- | Cement plaster (1:6) upto 20' ft height 1/2" thick. (S.I.No:13(b) P-57). | 2206.6 | %SFT | 16836.358
(Rupees Two Thousand Two Hundred Six & Ps: Sixty)Only.
763 | SFT | 5- | Cement plaster (1:4) upto 20' ft height 3/8" thick. (S.I.No:11(a) P-57). | 2197.52 | %SFT | 16767.0776
(Rupees Two Thousand One Hundred Ninety Seven & Ps: Fifty Two)Only.
79 | CFT | 6- | Dry rammed brick or stone ballast 1-1/2" to 2" gauge. (S.I.No:2 P-150). | 3227.5 | %CFT | 2549.725
(Rupees Three Thousand Two Hundred Twenty Seven & Ps:Fifty)Only
4200 | CFT | 7- | Supplying and filling sand under floor plugging into walls. (S.I.No:29 P-25). | 1720.66 | %Cft | 72267.72
(Rupees One Thousand Seven Hundred Twenty & Ps:Sixty Six)Only
50 | CFT | 8- | Cement concrete brick or stone ballast 1-1/2" to 2" gauge Ratio (1:5:10)(S.I.No:4(d) P-15). | 8694.95 | %Cft | 4347.475
(Rupees Eight Thousand Six Hundred Ninety Four & Ninety Five)Only
|  | 9- | Providing and laying 1" thick topping cement concrete (1;2;4) including surface finishing dividing into panels.(S.I.No:16© P-42).
266 | SFT | A) | 2" thick C.C. topping. | 3275.5 | %SFT | 8712.83
(Rupees Thirty Thousand Five Hundred Nine & Seventy Seven)Only
88 | CFT | 10- | Reinforcement cement concrete work including all labour and material except the cost of steel reinforcement and its labour for bending and binding, which will be paid separately. This rate also includes all kinds of forms moulds: lifting shuttering curing rendering and finishing the exposed surface (including screening and washing of shingle)a) R.C. work in roof slab, beams columns rafts, lintels and other structural members laid in situ or pre cast laid in position complete in all respect. i) Ratio (1:2:4) 90 Lbs cement 2 Cft shingle 1/8” to ¼” gauge.(S.I.No:6(a)(i) P-16). | 337 | P.CFT | 29656
(Rupees Three Hundred & Thirty Seven)Only
9.75 | CWT | 11- | Fabrication of mild steel reinforcement for cement concrete i/c cutting bending, bending, laying in position, making joints and fastenings including cost of binding wire (also includes removal of rust from bars)(S.I.No: 8 P-16). | 5001.7 | P.CWT. | 48766.575
(Rupees Five Thousand One & Ps:Seventy)Only.
[5 empty] | PART "A(i)" BUILDINGS SCHEDULE ITEMS TOTAL RS:- | 291284
PART "A" |  | ________________%Above/Below Buildings Schedule Items |  |  | Total Rs:-
PART "B" |  | ________________%Above/Below W/S & S/F Schedule Items |  |  | Total Rs:-
PART "C" |  | ________________%Above/Below P.H.Engr: Schedule Items |  |  | Total Rs:-
PART "D" |  | ___________________________________Non Schedule Items |  |  | Total Rs:-
G. Total Rs:-
EXECUTIVE ENGINEER
CONTRACTOR |  |  |  | PROVINCIAL BUILDINGS DIVISION
SUKKUR
BILL OF QUANTITIES
Discription & Rate of items based on Schedule/ Market (offered Rates).
Name of Work:- |  |  | 77) CONSTRUCTION OF OFFICE OF THE DEPUTY REGISTRAR AT SUKKUR ( REMAINING WORK).
Quantities |  | Item No. | Description of items to be executed at site | Rate | Unit | Amount
|  | 1- | Supplying and fixing in position aluminuim channels hangeds doors or alcop made with 5 mm thick tinted glass glazing (Belguim) and alpha Japan locks i/c handles stoppers etc deluxe model (White) (S.I.No:83(a) P-108).
443 | SFT | A) | Doors. | 1450.76 | P.SFT | 642686.68
Rupees One Thousand Five Hundred Ninety Two & Ps:Sixty Nine)Only.
279 | SFT | B) | Window. | 1592.69 | P.SFT | 444360.51
Rupees One Thousand Five Hundred Ninety Two & Ps:Sixty Nine)Only.
[5 empty] | PART "A" BUILDINGS SCHEDULE ITEMS TOTAL RS:- | 1087047.19
PART "B" NON SCHEDULE ITEMS.
266 | SFT | 1- | P/F Stair railing making G.I. pipe on top and 3/8" dia solid pipe i/c carriage of site making /fixing i/c 3 coats of painting. |  | EACH
PART "B" NON SCHEDULE ITEMS TOTAL RS:-
PART "A" |  | _____%Above/Below Buildings Schedule Items |  | Total Rs:-
PART "B" |  | ____________________ Non: Schedule Items. |  | Total Rs:-
G. Total Rs:-
EXECUTIVE ENGINEER
CONTRACTOR |  |  |  | PROVINCIAL BUILDINGS DIVISION
SUKKUR
BILL OF QUANTITIES
Discription & Rate of items based on Schedule/ Market (offered Rates).
Name of Work:- |  |  | 33 (i)- M&R TO DIRECTOR FISH FARM AT SUKKUR.
Quantities |  | Item No. | Description of items to be executed at site | Rate | Unit | Amount
PART "A" W/S & S/F SCHEDULE ITEMS.
|  | 1- | Providing G.I. pipes and special etc clamps etc i/c fixing cutting and fitting complete with and i/c the cost of breaking through walls and roof making good etc painting two coats after cleaning the pipe etc with white zink paint with pigment to match the colour of the building and testing with water to a pressure head of 200 feet and handling. (S.I.No: 1 P-11).
1100 | RFT | a) | 4" dia G.I. Pipe. | 887.24 | P.RFT | 975964
(Rupees Eight Hundred Eighty Seven & Ps:Twenty Four)Only
|  | 2- | Providing and fixing full way gun metal balves with wheels, threaded or flanged ends with rubber washing 4" dia (Lifht pattern). (S.I.No:4(a) (ix) P- ).
12 | Nos. | a) | 4" dia | 2435.84 | EACH | 29230.08
(Rupees Eight Hundred Eighty Seven & Ps:Twenty Five)Only
[5 empty] | PART "A" W/S & S/F SCHEDULE ITEMS TOTAL RS:- | 1005194.08
PART "B" NON SCHEDULE ITEMS.
2 | Nos. | 1- | Providing and fixing Electric Motor i/c suction and delivery pump 4"x4" with making Cement concrete foundation etc complete. |  | EACH
PART "B" NON SCHEDULE ITEMS TOTAL RS:-
PART "A" |  | _____%Above/Below W/S & S/F Schedule Items |  | Total Rs:-
PART "B" |  | ____________________ Non: Schedule Items. |  | Total Rs:-
G. Total Rs:-
EXECUTIVE ENGINEER
CONTRACTOR |  |  |  | PROVINCIAL BUILDINGS DIVISION
SUKKUR
BILL OF QUANTITIES
Discription & Rate of items based on Schedule/ Market (offered Rates).
Name of Work:- |  |  | 20- M&R TO DISTRICT JUDGE RESIDENCE @ KHAIRPUR.
Quantities |  | Item No. | Description of items to be executed at site | Rate | Unit | Amount
PART "A" BUILDINGS SCHEDULE ITEMS.
3378 | SFT | 1- | Removing cement or lime plaster. (S.I.No:53 P-14). | 121 | %SFT | 4087.38
(Rupees One Hundred Twenty One ) Only
420 | CFT | 2- | Dry rammed brick or stone ballast 1-1/2" to 2" guage. | 3327.5 | %Cft | 13975.5
(Rupees Three Thousand Three Hundred Twenty Seven & Ps:Fifty ) Only
|  | 3- | Removing door with chowkats.(S.I.No:33 P-12).
4 | Nos. | a) | Bath door. | 142.18 | EACH | 568.72
Rupees One Hundred Forty Two & Ps:Eighteen)Only.
382 | SFT | 4- | Dismantling glazed or encaustic tile etc. (S.I.No:55 P-15). | 786.5 | EACH | 3004.43
(Rupees Seven Hundred Eighty Six & Fifty)Only
490 | CFT | 5- | Excavation in foundation of Building Bridges and other structures including dag belling dressing, refilling around structure with excavated earth Watering and ramming lead upto 5 ft. In hard ordinary soil.(S.I.No.18 (B)P-05). | 3176.25 | %0Cft | 1556.3625
(Rupees Three Thousand One Hundred Seventy Six & Twenty Five)Only
163 | CFT | 6- | Cement concrete brick or stone ballast 1-1/2" to 2" gauge Ratio (1:6:12)(S.I.No:4(D) P-15). | 8694.95 | %Cft | 14172.7685
(Rupees Eight Thousand Six Hundred Ninety Four & Ninety Five)Only
185 | CFT | 7- | Pacca brick work in foundation and plinth in cement sand mortar ratio (1:6). (S.I.No:4(e) P-21). | 11948.36 | %Cft | 22104.466
(Rupees Eleven Thousand Nine Hundred Forty Eight & Ps:Thirty Six)Only
185 | CFT | 8- | Damp proof course wth cement sand and shingle concrete (1:2:4) including 2 coats of as phaltic mixture 3"thick. (S.I.No:28 © P-19). | 4982.18 | %Cft | 9217.033
(Rupees Four Thousand Nine Hundred Eighty Two & Ps:Eighteen)Only
555 | CFT | 9- | Pacca brick work in other than building in cement sand mortar (1:6) (S.I.No: P-20). | 12346.65 | %Cft | 68523.9075
(Rupees Twelve Thousand Three Hundred Forty Six & Ps:Sixty Five)Only
944 | CFT | 10- | Supplying and filling sand under floor plugging in to walls.(S.I.No:29 P-26). | 1141.25 | %Cft | 10773.4
|  | a) |  | (Rupees One Thousand One Hundred Forty One & Ps: Twenty Five)Only
156 | CFT | 11- | Cement concrete brick or stone ballast 1-1/2" to 2" gauge Ratio (1:6:12)(S.I.No:4(d) P-15). | 8122.95 | %Cft | 12671.802
(Rupees Eight Thousand One Hundred Twenty Two & Ninety Five)Only
3378 | SFT | 12- | Applying floa;ting coat of cement 1/32" thick. (S.I.No:14 P-59). | 660 | %SFT | 22294.8
(Rupees Six Hundred Sixty)Only.
6426 | SFT | 13- | Cement plaster (1:6) upto 20' ft height 1/2" thick. (S.I.No:13(b) P-57). | 2206.6 | %SFT | 141796.116
(Rupees Two Thousand Two Hundred Six & Ps: Sixty)Only.
6426 | SFT | 14- | Cement plaster (1:4) upto 20' ft height 3/8" thick. (S.I.No:11(a) P-57). | 2197.52 | %SFT | 141212.6352
(Rupees Two Thousand One Hundred Ninety Seven & Ps: Fifty Two)Only.
|  | 15- | Providing and laying 1" thick topping cement concrete (1;2;4) including surface finishing dividing into panels.(S.I.No:16© P-42).
1778 | SFT | A) | 2" thick C.C. topping. | 3275.5 | %SFT | 58238.39
(Rupees Three Thousand Two Hundred Seventy Five & Ps.Fifty) Only
92 | SFT | 16- | First class wrought, joinery in door and windows etc fixed in position including chowkats hold fasts hinges, iron tower bolts, chocks cleats, handles and cords with hooks, etc, 1-3/4" thick. (S.I.No:7(b) P-57). | 1273.76 | P.SFT | 117185.92
(Rupees One Thousand Two Hundred Seventy Three & Ps:Seventy Six)Only.
136 | SFT | 17- | Laying floor of approved with glazed tile 1/4" thick in white cement 1:2 over 3/4" thick cement mortar 1:2 complete.(S.I.no:29 P42). | 27678.86 | %SFT | 37643.2496
(Rupees Twenty Seven Thousand Six Hundred Seventy Eight & Ps: Eighty Six) Only
304 | SFT | 18- | White glazed tiles 1/4" thick dado jointed in white cement and laid over (1:2) cement sand mortar 3/4"thick including finishing. (S.I.No:37 P-44). | 28253.61 | %Sft | 85890.9744
Rupees Twenty Eight Thousand Two Hundred Fifty Three & Ps:Sixty One)Only.
2632 | SFT | 19- | Colour washing 3 coats. (S.I.No:25 P-54). | 859.9 | %Sft | 22632.568
(Rupees Eight Hundred Fifty Nine & Ps:Ninety )Only.
6116 | SFT | 20- | Distempering two coats. (S.I.No:24 P-53). | 1043.9 | %SFT | 63844.924
Rupees One Thousand Forty Three & Ps:Ninety)Only.
[5 empty] | PART "A" BUILDINGS SCHEDULE ITEMS TOTAL RS:- | 851395
PART "B" W/S & S/F SCHEDULE ITEMS.
1 | Nos. | 1- | Providing and fixing squating type white glazed of flush cisten with internal fitting and flush pipe with bend and making requisite numbers of holes in wall plinth and floor for pipe connection and making good in cement concrete (1:2:4) W.C. not less than 19" clear opening between flushing rims and 3 gallons flushing tank with 4" dia C.I. trap with C.I. thumble. (S.I.No: 1(A) P- 1 ). | 4802.6 | EACH | 4802.6
(Rupees Four Thousand Eight Hundred Two & Sixty)Only
2 | No. | 2- | Providing and fixing 6"x2" or 6"x3" C.I. floor trap of the approved self cleaning design with a C.I. screwed down greating with or without a vent arm complete with and i/c making requisite number or holes in walls plinth and floor for pipe connection and making good in cement concrete. (S.I.No: 20 P- 5 ). | 2042.43 | EACH | 4084.86
(Rupees Two Thousand Forty Two & Ps:Forty Three )Only
2 | Nos. | 3- | Supplying and fixing Nyloon connection complete with 1/2" dia brass stop cock with pairs of brass nuts and lining jointing to nyloon connection. (S.I.No:23 P-6). | 447.15 | EACH | 894.3
(Rupees Four Hundred Forty Seven & Fifteen)Only
3 | Nos. | 4- | Supplying and fixing in position bib cock of superior quality with C.P. head 1/2" dia. (S.I.No:13(b) P-16). | 1109.46 | EACH | 3328.38
(Rupees One Thousand One Hundred Nine & Forty Six)Only
2 | Nos. | 5- | Supplying and fixing concelled stop cock of superior quality with crystal head 1/2" dia. (S.I.No:13(b) P-15). | 509.74 | EACH | 1019.48
(Rupees Five Hundred Nine & Ps:Seventy Four)Only
1 | No. | 6- | Supplying and fixing Jet shower with rod of superior quality with crystal head 1/2" dia. (S.I.No:17 P-15). | 1142.24 | EACH | 1142.24
(Rupees One Thousand One Hundred Forty Two & Ps:Twenty Four)Only
1 | No. | 7- | Providing & fixing 22”x16” lavatory basin in white glazed earthen ware complete with an i/c the cost of W.I. or C.I. cantilever brackets 6” inches built into walls painted white in 2 coats after a primary cost of red lead paint & pair of ½” dia chrome plate pillar traps 1-1/2" dia rubber plug and chrome plated brass chain 1-1/4” dia malleable iron or cp brass trape, malleable iron or brass union & making requisite number of holes in walls plinth and floor for pipe connection and making good in Cement Concrete (1:2:4) (Standard pattern ). Add extra for labour for providing & fixing of earthenware pedestal white or coloured glazed (Standard pattern)(S.I.No:8 P-3). | 4694.8 | EACH | 4694.8
(Rupees Four Thousand Six Hundred Ninety Four & Ps:Eighty)Only
1 | No. | 8- | Add extra labour for providing and fixing of earthen ware pedestal white or coloured glazed. (S.I.No:11 P-4). | 938.47 | EACH | 938.47
(Rupees Nine Hundred Thirty Eight & Forty Seven) Only
1 | No. | 9- | Supplying and fixing Swan type pillers cock of superior quality with crystal head (S.I.No:18(b) P-16). | 795 | EACH | 795
(Rupees Seven Hundred Ninety Five)Only
|  | 10- | Providing & fixing handle valves (China) etc complete.
1 | No. | a) | 3/4" dia. | 271.92 | EACH | 271.92
(Rupees Two Hundred Seventy One & Ps:Ninety Two)Only
1 | No. | b) | 1" dia. | 365.42 | EACH | 365.42
(Rupees Three Hundred Sixty Five & Ps:Forty Two)Only
[5 empty] | PART "B" W/S & S/F SCHEDULE ITEMS TOTAL RS:- | 23005
Quantities |  | Item No. | Description of items to be executed at site | Rate | Unit | Amount
PART "C" P.H. ENGINEERING SCHEDULE ITEMS.
25 | RFT | 1- | Providing UPVC pressure pipes of class "C" equivalent make in trench i/c cutting, fitting and jointing with "Z" joint with one rubber ring i/c testing with water to head of 61 meter or 200 ft 4" dia (PHE) (S.I.No:1(b) P-22). | 373 | EACH | 9325
(Rupees Three Hundred Seventy Three)Only
1 | Nos. | 2- | Construction of manhole or inspection chamber for the required dia meter of circular sewer and 3'-6" (1067mm) depth with walls of B.B. in cement sand mortar (1:3) cement plaster (1:3), 1/2" thick, inside of walls and 1" (25mm) thick over benching and channel i/c fixing C.I. manhole cover with frame of clear opening 1-1/2'x 1-1/2' (457x457 mm) of 1.75 Cwt (88.9 Kg) embaded in plain C.C. (1:2:4) and fixing 1" (25mm) dia M.S. steps 6" (150 mm) wide projecting 4" (102 mm) from the face of wall at 12" *305 mm) C/C duly painted etc. Complete as per standard specification and drawing. (S.I.No:1 P-46). | 14748 | EACH | 14748
(Rupees Fourteen Thousand Seven Hundred Forty Eight )Only
[5 empty] | PART "C" P.H. ENGR: SCHEDULE ITEMS TOTAL RS:- | 24073
PART "A" TO |  | ________________%Above/Below Buildigns Schedule Items |  | Total Rs:-
PART "B" |  | ________________%Above/Below W/S & S/F Schedule Items |  | Total Rs:-
PART "C" |  | ________________%Above/Below P.H.Engr: Schedule Items. |  | Total Rs:-
G. Total Rs:-
EXECUTIVE ENGINEER
CONTRACTOR |  |  |  | PROVINCIAL BUILDINGS DIVISION
SUKKUR
BILL OF QUANTITIES
Discription & Rate of items based on Schedule/ Market (offered Rates).
Name of Work:- |  |  | M&R TO FOOD INSPECTOR RESIDENCE @ GHOTKI.
Quantities |  | Item No. | Description of items to be executed at site | Rate | Unit | Amount
BUILDINGS SCHEDULE ITEMS.
181 | SFT | 1- | Removing cement or lime plaster. (S.I.No:53 P-14). | 121 | %SFT | 219.01
(Rupees One Hundred Twenty One ) Only
2538 | SFT | 2- | Jungle Clearance and Removing within 100' feet. (S.I.No:4(a) P-95). | 75.63 | %SFT | 1919.4894
(Rupees Seventy Five & Ps:Sixty Three)Only.
181 | SFT | 3- | Applying floa;ting coat of cement 1/32" thick. (S.I.No:14 P-59). | 660 | %SFT | 1194.6
(Rupees Six Hundred Sixty)Only.
181 | SFT | 4- | Cement plaster upto 20'height 3/4" Ratio (1:4). (S.I.No:11(c) P-52). | 3015.76 | %SFT | 5458.5256
Rupees Three Fifteen & Ps:Seventy Six)Only.
4230 | SFT | 5- | Distempering two coats. (S.I.No:24 P-53). | 1043.9 | %SFT | 44156.97
Rupees One Thousand Forty Three & Ps:Ninety)Only.
834 | SFT | 6- | Painting old Surface:- Painting doors and windows any type 2 coats. (S.I.No:4 P-68). | 1160.06 | %SFT | 9674.9004
Rupees One Thousand One Hundred Sixty & Ps:Six)Only.
129 | SFT | 7- | Painting guard bars gates iron, bars grating railings i/c standard bracket etc and similar open work. (S.I.No:4(d+i+ii) P-69). | 674.6 | %SFT | 870.234
Rupees Six Hundred Seventy Four & Sixty)Only.
|  | 8- | First class wrought, joinery in door and windows etc fixed in position including chowkats hold fasts hinges, iron tower bolts, chocks cleats, handles and cords with hooks, etc, 1-3/4" thick. (S.I.No:7(b) P-57).
70 | SFT | A) | Only Shutters. | 902.93 | P.SFT | 63205.1
Rupees Nine Hundred Two & Ps:Ninety Three)Only.
|  | 9- | Providing and laying 1" thick topping cement concrete (1;2;4) including surface finishing dividing into panels.(S.I.No:16© P-42).
895 | SFT | A) | 2" thick C.C. topping. | 3275.5 | %SFT | 29315.725
(Rupees Thirty Thousand Five Hundred Nine & Seventy Seven)Only
[5 empty] | PART "A" BUILDINGS SCHEDULE ITEMS TOTAL RS:- | 156015
PART "B" W/S & S/F SCHEDULE ITEM.
1 | No. | 1- | Providing and fixing 6"x2" or 6"x3" C.I. floor trap of the approved self cleaning design with a C.I. screwed down greating with or without a vent arm complete with and i/c making requisite number or holes in walls plinth and floor for pipe connection and making good in cement concrete. (S.I.No: 20 P- 5 ). | 2042.43 | EACH | 2042.43
(Rupees Two Thousand Forty Two & Ps:Forty Three )Only
1 | No. | 2- | Supplying and fixing Nyloon connection complete with 1/2" dia brass stop cock with pairs of brass nuts and lining jointing to nyloon connection. (S.I.No:23 P-6). | 447.15 | EACH | 447.15
(Rupees Four Hundred Forty Seven & Fifteen)Only
[5 empty] | PART "B" W/S & S/F SCHEDULE ITEMS TOTAL RS:- | 2489
PART "A" TO |  | ________________%Above/Below Buildigns Schedule Items |  |  | Total Rs:-
PART "B" |  | ________________%Above/Below W/S & S/F Schedule Items |  |  | Total Rs:-
G. Total Rs:-
EXECUTIVE ENGINEER
CONTRACTOR |  |  |  | PROVINCIAL BUILDINGS DIVISION
SUKKUR
BILL OF QUANTITIES
Discription & Rate of items based on Schedule/ Market (offered Rates).
Name of Work:- |  |  | M&R TO FOOD INSPECTOR RESIDENCE @ MIRPUR MATHELO.
Quantities |  | Item No. | Description of items to be executed at site | Rate | Unit | Amount
BUILDINGS SCHEDULE ITEMS.
286 | SFT | 1- | Removing cement or lime plaster. (S.I.No:53 P-14). | 121 | %SFT | 346.06
(Rupees One Hundred Twenty One ) Only
2126 | SFT | 2- | Jungle Clearance and Removing within 100' feet. (S.I.No:4(a) P-95). | 75.63 | %SFT | 1607.8938
(Rupees Seventy Five & Ps:Sixty Three)Only.
286 | SFT | 3- | Applying floa;ting coat of cement 1/32" thick. (S.I.No:14 P-59). | 660 | %SFT | 1887.6
(Rupees Six Hundred Sixty)Only.
286 | SFT | 4- | Cement plaster upto 20'height 3/4" Ratio (1:4). (S.I.No:11(c) P-52). | 3015.76 | %SFT | 8625.0736
Rupees Three Fifteen & Ps:Seventy Six)Only.
3544 | SFT | 5- | Distempering two coats. (S.I.No:24 P-53). | 1043.9 | %SFT | 36995.816
Rupees One Thousand Forty Three & Ps:Ninety)Only.
213 | SFT | 6- | Painting old Surface:- Painting doors and windows any type 2 coats. (S.I.No:4 P-68). | 1160.06 | %SFT | 2470.9278
Rupees One Thousand One Hundred Sixty & Ps:Six)Only.
694 | SFT | 7- | Providing and laying single per layer of polithin 0.13mm thick for water proffing per specification and instructions of engineer incharge (S.I.No:38 P-38). | 10.7 | P.SFT | 7425.8
(Rupees Ten Point Ps: Seventy)Only
694 | SFT | 8- | Mud plaster on floor of roof 1" thick. (S.I.No:2 P-51). | 555 | %SFT | 3851.7
(Rupees Five Hundred & Fifty Five)Only
56 | SFT | 9- | Galvanized wire gauze fixed to chowkats with 3/4"thick deodar strips and screws. (S.I.No:14(d)P-59). | 190.72 | P.SFT | 10680.32
Rupees One Hundred Ninety & Ps:Seventy Two)Only.
[5 empty] | PART "A" BUILDINGS SCHEDULE ITEMS TOTAL RS:- | 73892
PART"B" NON SCHEDULE ITEMS.
1 | No. | 1- | Rewinding of Electric Motor 1 H.P. etc Complete. |  | EACH
PART "B" NON SCHEDULE ITEMS TOTAL RS:-
PART "A" TO |  | ________________%Above/Below Buildigns Schedule Items |  | Total Rs:-
PART "B" |  | ___________________________________ Non Schedule Items |  | Total Rs:-
G. Total Rs:-
EXECUTIVE ENGINEER
CONTRACTOR |  |  |  | PROVINCIAL BUILDINGS DIVISION
SUKKUR
BILL OF QUANTITIES
Discription & Rate of items based on Schedule/ Market (offered Rates).
Name of Work:- |  |  | M&R TO GRAIN GODOWN (1 NO) @ DAHARKI.
Quantities |  | Item No. | Description of items to be executed at site | Rate | Unit | Amount
BUILDINGS SCHEDULE ITEMS.
467 | SFT | 1- | Dismantling cmeent concrete Plain (1:3:6). | 1306.8 | %SFT | 6102.756
(Rupees One Thousand Three Hundred Six& Ps:Eighty ) Only
|  | 2- | Providing and laying 2" thick topping cement concrete (1;2;4) including surface finishing dividing into panels.(S.I.No:16© P-42).
3161 | SFT | A) | 1-1/2" thick C.C. topping. | 2548.29 | %SFT | 80551.4469
(Rupees Two Thousand Five Hundred Forty Eight & Twenty Nine)Only
2747 | SFT | B) | 3" thick C.C. topping. | 4411.82 | %SFT | 121192.6954
(Rupees Four Thousand Four Hundred Eleven & Eighty Two) Only
428 | SFT | 3- | Two coats of bitumen laid hot using 34 Lbs %SFT over roof and blinded with sand at 1 Sft per %SFT. (S.I.No:13 P-35). | 1887.4 | %SFT | 8078.072
(Rupees One Thousand Eight Hundred Eighty Seven & Forty )Only
[5 empty] | BUILDINGS SCHEDULE ITEMS G.TOTAL RS:- | 215925
PART "A" TO |  | _____________________________Buildings Schedule Items |  |  | Total Rs:-
G. Total Rs:-
EXECUTIVE ENGINEER
CONTRACTOR |  |  |  | PROVINCIAL BUILDINGS DIVISION
SUKKUR
BILL OF QUANTITIES
Discription & Rate of items based on Schedule/ Market (offered Rates).
Name of Work:- |  |  | M&R TO D.F.C. OFFICE @ MIRPUR MATHELO.
Quantities |  | Item No. | Description of items to be executed at site | Rate | Unit | Amount
PART "A(i)" BUILDINGS SCHEDULE ITEMS.
92 | CFT | 1- | Dismentling brick in lime or cement plaster. (S.I.No:13 P-10). | 1285.63 | %CFT | 1182.7796
Rupees One Thousand Two Hundred Eighty Five & Ps:Sixty Three)Only.
131 | CFT | 2- | Cement concrete brick or stone ballast 1-1/2" to 2" gauge Ratio (1:5:10)(S.I.No:4(D) P-15). | 8694.95 | %Cft | 11390.3845
(Rupees Eight Thousand Six Hundred Ninety Four & Ninety Five)Only
105 | CFT | 3- | Random rubble masonary (Un-coursed) in cement sand mortar (1:6) (S.I.No:1(iv) P-26). | 17723 | %Cft | 18609.15
(Rupees Seventeen Thousand Seven Hundred Twenty Three )Only
219 | CFT | 4- | Coursed Rubble masonry including hammer dressing in cement sand mortar (1:6). (S.i.No:2(iv) P-26). | 25321 | %Cft | 55452.99
(Rupees Twenty Five Thousand Three Hundred Twenty)Only
88 | CFT | 5- | Reinforcement cement concrete work including all labour and material except the cost of steel reinforcement and its labour for bending and binding, which will be paid separately. This rate also includes all kinds of forms moulds: lifting shuttering curing rendering and finishing the exposed surface (including screening and washing of shingle)a) R.C. work in roof slab, beams columns rafts, lintels and other structural members laid in situ or pre cast laid in position complete in all respect. i) Ratio (1:2:4) 90 Lbs cement 2 Cft shingle 1/8” to ¼” gauge.(S.I.No:6(a)(i) P-16). | 337 | P.CFT | 29656
(Rupees Three Hundred & Thirty Seven)Only
3.4 | CWT | 6- | Fabrication of mild steel reinforcement for cement concrete i/c cutting bending, bending, laying in position, making joints and fastenings including cost of binding wire (also includes removal of rust from bars)(S.I.No: 8 P-16). | 5001.7 | P.CWT. | 17005.78
(Rupees Five Thousand One & Ps:Seventy)Only.
88 | SFT | 7- | Bitumen coating to plastered or cement concrete surface. (S.I.No:9 P-71). | 778.09 | %SFT | 684.7192
(Rupees Seven Hundred Seventy Eight & Ps:Nine )Only
455 | CFT | 8- | Pacca brick work in other than building in cement sand mortar (1:6) (S.I.No: P-20). | 12346.65 | %Cft | 56177.2575
(Rupees Twelve Thousand Three Hundred Forty Six & Ps:Sixty Five)Only
587 | SFT | 9- | Cement plaster (1:6) upto 20' ft height 1/2" thick. (S.I.No:13(b) P-57). | 2206.6 | %SFT | 12952.742
(Rupees Two Thousand Two Hundred Six & Ps: Sixty)Only.
587 | SFT | 10- | Cement plaster (1:4) upto 20' ft height 3/8" thick. (S.I.No:11(a) P-57). | 2197.52 | %SFT | 12899.4424
(Rupees Two Thousand One Hundred Ninety Seven & Ps: Fifty Two)Only.
447 | SFT | 11- | Cement pointing struck joints on wall (1:2). (S.I.No:19 P-22). | 1287.44 | %SFT | 5754.8568
(Rupees One Thousand Two Hundred Eighty Seven & Ps:Forty Four)Only
490 | SFT | 12- | Cement pointing stone work raised. (S.I.No:13(c+i) P-53). | 1726.37 | %SFT | 8459.213
(Rupees One Thousand Seven Hundred Twenty Six & Ps:Thirty Seven)Only
1011 | SFT | 20- | Distempering two coats. (S.I.No:24 P-53). | 1043.9 | %SFT | 10553.829
Rupees One Thousand Forty Three & Ps:Ninety)Only.
[5 empty] | PART "A(i)" BUILDINGS SCHEDULE ITEMS TOTAL RS:- | 2,38,646/-
PART "A(ii) " GATE PILLAR & STEEL GATE BLDG: SCHEDULE ITEM.
44 | CFT | 1- | Excavation in foundation of Building Bridges and other structures including dag belling dressing, refilling around structure with excavated earth Watering and ramming lead upto 5 ft. In hard ordinary soil.(S.I.No.18 (B)P-05). | 3176.25 | %0Cft | 172
(Rupees Three Thousand One Hundred Seventy Six & Twenty Five)Only
1745 | CFT | 2- | Cement concrete brick or stone ballast 1-1/2" to 2" gauge Ratio (1:4:8)(S.I.No:4 P-15). | 9416.28 | %Cft | 164314.086
(Rupees Nine Thousand Four Hundred Sixteen & Twenty Eight)Only
100 | CFT | 3- | Reinforcement cement concrete work including all labour and material except the cost of steel reinforcement and its labour for bending and binding, which will be paid separately. This rate also includes all kinds of forms moulds: lifting shuttering curing rendering and finishing the exposed surface (including screening and washing of shingle)a) R.C. work in roof slab, beams columns rafts, lintels and other structural members laid in situ or pre cast laid in position complete in all respect. i) Ratio (1:2:4) 90 Lbs cement 2 Cft shingle 1/8” to ¼” gauge.(S.I.No:6(a)(i) P-16). | 337 | P.CFT | 33700
(Rupees Three Hundred & Thirty Seven)Only
5.35 | CWT | 4- | Fabrication of mild steel reinforcement for cement concrete i/c cutting bending, bending, laying in position, making joints and fastenings including cost of binding wire (also includes removal of rust from bars)(S.I.No: 8 P-16). | 5001.7 | P.CWT. | 26759.095
(Rupees Five Thousand One & Ps:Seventy)Only.
140 | SFT | 5- | M/F Steel grated doors complete with locking arrangement angle iron frame 2"x2"x3/8" and 3/4" Sq: bars 4" centre to centre. (S.I.No.28 P-91) | 594.57 | %SFT | 83239.8
(Rupees Five Hundred Ninety Four & Fifty Seven)Only
168 | SFT | 6- | Cement plaster (1:6) upto 20' ft height 1/2" thick. (S.I.No:13(b) P-57). | 2206.6 | %SFT | 3707.088
(Rupees Two Thousand Two Hundred Six & Ps: Sixty)Only.
152 | SFT | 7- | Providing and laying HALA or pattern tiles glazed 8"x8"x1/4" on floor or wall facing in required pattern of STILE specification jointed in white cement and pigment over a base of (1:2) grey cement mortar 3/4" thick including washing and filling of joints with slurry of white cement and pigment in desired shape with finishing, cleaning and cost of wax polish etc complete including cutting tiles to proper profile. (S.I.No:62 P-50). | 34520.31 | %SFT | 52470.8712
(Rupees Thirty Four Thousand Five Hundred Twenty & Thirty One)Only
280 | SFT | 8- | Painting new surface:- Painting guard bars gets iron bars grating, railing including standard barces (etc ) and similar open work. (S.I.No:4(d) P-69). | 896.39 | %SFT | 2509.892
(Rupees Eight Hundred Ninety Six & Thirty Nine)Only
[5 empty] | PART "A(ii)" BUILDINGS SCHEDULE ITEMS GATE PILLAR & STEEL GATE TOTAL RS:- | 203877
PART "A(i+ii) |  | ________________%Above/Below Buildings Schedule Items |  |  | Total Rs:-
G. Total Rs:-
EXECUTIVE ENGINEER
CONTRACTOR |  |  |  | PROVINCIAL BUILDINGS DIVISION
SUKKUR
BILL OF QUANTITIES
Discription & Rate of items based on Schedule/ Market (offered Rates).
Name of Work:- |  |  | M&R TO GRAIN GODOWN (07 NOS) @ MIRPUR MATHELO.
Quantities |  | Item No. | Description of items to be executed at site | Rate | Unit | Amount
BUILDINGS SCHEDULE ITEMS.
168 | CFT | 1- | Dismentling brick in lime or cement plaster. (S.I.No:13 P-10). | 1285.63 | %CFT | 2159.8584
Rupees One Thousand Two Hundred Eighty Five & Ps:Sixty Three)Only.
240 | CFT | 2- | Cement concrete brick or stone ballast 1-1/2" to 2" gauge Ratio (1:5:10)(S.I.No:4(D) P-15). | 8694.95 | %Cft | 20867.88
(Rupees Eight Thousand Six Hundred Ninety Four & Ninety Five)Only
192 | CFT | 3- | Random rubble masonary (Un-coursed) in cement sand mortar (1:6) (S.I.No:1(iv) P-26). | 17723 | %Cft | 34028.16
(Rupees Seventeen Thousand Seven Hundred Twenty Three )Only
400 | CFT | 4- | Coursed Rubble masonry including hammer dressing in cement sand mortar (1:6). (S.i.No:2(iv) P-26). | 25321 | %Cft | 101284
(Rupees Twenty Five Thousand Three Hundred Twenty)Only
160 | CFT | 5- | Reinforcement cement concrete work including all labour and material except the cost of steel reinforcement and its labour for bending and binding, which will be paid separately. This rate also includes all kinds of forms moulds: lifting shuttering curing rendering and finishing the exposed surface (including screening and washing of shingle)a) R.C. work in roof slab, beams columns rafts, lintels and other structural members laid in situ or pre cast laid in position complete in all respect. i) Ratio (1:2:4) 90 Lbs cement 2 Cft shingle 1/8” to ¼” gauge.(S.I.No:6(a)(i) P-16). | 337 | P.CFT | 53920
(Rupees Three Hundred & Thirty Seven)Only
6.21 | CWT | 6- | Fabrication of mild steel reinforcement for cement concrete i/c cutting bending, bending, laying in position, making joints and fastenings including cost of binding wire (also includes removal of rust from bars)(S.I.No: 8 P-16). | 5001.7 | P.CWT. | 31060.557
(Rupees Five Thousand One & Ps:Seventy)Only.
160 | SFT | 7- | Bitumen coating to plastered or cement concrete surface. (S.I.No:9 P-71). | 778.09 | %SFT | 1244.944
(Rupees Seven Hundred Seventy Eight & Ps:Nine )Only
629 | CFT | 8- | Pacca brick work in other than building in cement sand mortar (1:6) (S.I.No: P-20). | 12346.65 | %Cft | 77660.4285
(Rupees Twelve Thousand Three Hundred Forty Six & Ps:Sixty Five)Only
1072 | SFT | 9- | Cement plaster (1:6) upto 20' ft height 1/2" thick. (S.I.No:13(b) P-57). | 2206.6 | %SFT | 23654.752
(Rupees Two Thousand Two Hundred Six & Ps: Sixty)Only.
1072 | SFT | 10- | Cement plaster (1:4) upto 20' ft height 3/8" thick. (S.I.No:11(a) P-57). | 2197.52 | %SFT | 23557.4144
(Rupees Two Thousand One Hundred Ninety Seven & Ps: Fifty Two)Only.
816 | SFT | 11- | Cement pointing struck joints on wall (1:2). (S.I.No:19 P-22). | 1287.44 | %SFT | 10505.5104
(Rupees One Thousand Two Hundred Eighty Seven & Ps:Forty Four)Only
896 | SFT | 12- | Cement pointing stone work raised. (S.I.No:13(c+i) P-53). | 1726.37 | %SFT | 15468.2752
(Rupees One Thousand Seven Hundred Twenty Six & Ps:Thirty Seven)Only
4295 | SFT | 20- | Distempering two coats. (S.I.No:24 P-53). | 1043.9 | %SFT | 44835.505
Rupees One Thousand Forty Three & Ps:Ninety)Only.
[5 empty] | PART "A" BUILDINGS SCHEDULE ITEMS TOTAL RS:- | 417793
PART "B" W/S & S/F SCHEDULE ITEM.
2 | Nos. | 1- | Providing and fixing handle valves (China) (S.I.No:5(ii) P-17). | 271.92 | EACH | 543.84
(Rupees Four Thousand Eight Hundred Two & Sixty)Only
[5 empty] | PART "B" W/S & S/F SCHEDULE ITEMS TOTAL RS:- | 544
PART "A) |  | ________________%Above/Below Buildings Schedule Items |  |  | Total Rs:-
PART "B" |  | ________________%Above/Below W/S & S/F Schedule Items |  |  | Total Rs:-
G. Total Rs:-
EXECUTIVE ENGINEER
CONTRACTOR |  |  |  | PROVINCIAL BUILDINGS DIVISION
SUKKUR
BILL OF QUANTITIES
Discription & Rate of items based on Schedule/ Market (offered Rates).
Name of Work:- |  |  | M&R TO GRAIN GODOWN NEAR RAILWAY STATION (01 NO) @GHOTKI.
Quantities |  | Item No. | Description of items to be executed at site | Rate | Unit | Amount
BUILDINGS SCHEDULE ITEMS.
3430 | SFT | 1- | Removing cement or lime plaster. (S.I.No:53 P-14). | 121 | %SFT | 4150.3
(Rupees One Hundred Twenty One ) Only
23 | CFT | 2- | Dismentling brick in lime or cement plaster. (S.I.No:13 P-10). | 1285.63 | %CFT | 295.6949
Rupees One Thousand Two Hundred Eighty Five & Ps:Sixty Three)Only.
619 | SFT | 3- | Dismantling cmeent concrete Plain (1:3:6). | 1306.8 | %SFT | 8089.092
(Rupees One Thousand Three Hundred Six& Ps:Eighty ) Only
64 | CFT | 4- | Pacca brick work in foundation and plinth in cement sand mortar ratio (1:6). (S.I.No:4(e) P-21). | 11948.36 | %Cft | 7646.9504
(Rupees Eleven Thousand Nine Hundred Forty Eight & Ps:Thirty Six)Only
23 | CFT | 5- | Reinforcement cement concrete work including all labour and material except the cost of steel reinforcement and its labour for bending and binding, which will be paid separately. This rate also includes all kinds of forms moulds: lifting shuttering curing rendering and finishing the exposed surface (including screening and washing of shingle)a) R.C. work in roof slab, beams columns rafts, lintels and other structural members laid in situ or pre cast laid in position complete in all respect. i) Ratio (1:2:4) 90 Lbs cement 2 Cft shingle 1/8” to ¼” gauge.(S.I.No:6(a)(i) P-16). | 337 | P.CFT | 7751
(Rupees Three Hundred & Thirty Seven)Only
1.23 | CWT | 6- | Fabrication of mild steel reinforcement for cement concrete i/c cutting bending, bending, laying in position, making joints and fastenings including cost of binding wire (also includes removal of rust from bars)(S.I.No: 8 P-16). | 5001.7 | P.CWT. | 6152.091
(Rupees Five Thousand One & Ps:Seventy)Only.
98 | CFT | 7- | Pacca brick work in other than building in cement sand mortar (1:6) (S.I.No: P-20). | 12346.65 | %Cft | 12099.717
(Rupees Twelve Thousand Three Hundred Forty Six & Ps:Sixty Five)Only
254 | SFT | 8- | Cement plaster (1:6) upto 20' ft height 1/2" thick. (S.I.No:13(b) P-57). | 2206.6 | %SFT | 5604.764
(Rupees Two Thousand Two Hundred Six & Ps: Sixty)Only.
254 | SFT | 9- | Cement plaster (1:4) upto 20' ft height 3/8" thick. (S.I.No:11(a) P-57). | 2197.52 | %SFT | 5581.7008
(Rupees Two Thousand One Hundred Ninety Seven & Ps: Fifty Two)Only.
3430 | SFT | 10- | Applying floa;ting coat of cement 1/32" thick. (S.I.No:14 P-59). | 660 | %SFT | 22638
(Rupees Six Hundred Sixty)Only.
3430 | SFT | 11- | Cement plaster upto 20'height 3/4" Ratio (1:4). (S.I.No:11(c) P-52). | 3015.76 | %SFT | 103440.568
Rupees Three Fifteen & Ps:Seventy Six)Only.
|  | 12- | Providing and laying 1" thick topping cement concrete (1;2;4) including surface finishing dividing into panels.(S.I.No:16© P-42).
3644 | SFT | A) | 3" thick C.C. topping. | 4411.82 | %SFT | 160766.7208
(Rupees Four Thousand Four Hundred Eleven & Eighty Two) Only
8876 | SFT | 13- | White washing old surface two coats.(S.I.No:26 (b)P-54). | 425.84 | %SFT | 37797.5584
Rupees Four Hundred Twenty Five & Ps:Eighty Four)Only.
176 | SFT | 14- | Painting guard bars gates iron, bars grating railings i/c standard bracket etc and similar open work. (S.I.No:4(d+i+ii) P-69). | 674.6 | %SFT | 1187.296
Rupees Six Hundred Seventy Four & Sixty)Only.
1540 | SFT | 15- | Two coats of bitumen laid hot using 34 Lbs %SFT over roof and blinded with sand at 1 Sft per %SFT. (S.I.No:13 P-35). | 1887.4 | %SFT | 29065.96
(Rupees One Thousand Eight Hundred Eighty Seven & Forty )Only
[5 empty] | BUILDINGS SCHEDULE ITEMS G.TOTAL RS:- | 4,12,162/-
PART "A" TO |  | _____________________________Buildings Schedule Items |  | Total Rs:-
G. Total Rs:-
EXECUTIVE ENGINEER
CONTRACTOR |  |  |  | PROVINCIAL BUILDINGS DIVISION
SUKKUR
BILL OF QUANTITIES
Discription & Rate of items based on Schedule/ Market (offered Rates).
Name of Work:- |  |  | M&R TO A.E.N. P.B. SUB-DIVISION (RESIDENCE) @ GHOTKI.
Quantities |  | Item No. | Description of items to be executed at site | Rate | Unit | Amount
PART "A" BUILDINGS SCHEDULE ITEMS.
35 | CFT | 1- | Dismantling D.P.C. of Cement Concrete 1-1/2" thick and clearingthe site etc. (S.I.No:19© P-10). | 453.75 | %CFT | 158.8125
(Rupees Four Hundred Fifty Three & Ps:Seventy Five)Only.
53 | CFT | 2- | Dismentling brick in lime or cement plaster. (S.I.No:13 P-10). | 1285.63 | %CFT | 681.3839
Rupees One Thousand Two Hundred Eighty Five & Ps:Sixty Three)Only.
107 | CFT | 3- | Reinforcement cement concrete work including all labour and material except the cost of steel reinforcement and its labour for bending and binding, which will be paid separately. This rate also includes all kinds of forms moulds: lifting shuttering curing rendering and finishing the exposed surface (including screening and washing of shingle)a) R.C. work in roof slab, beams columns rafts, lintels and other structural members laid in situ or pre cast laid in position complete in all respect. i) Ratio (1:2:4) 90 Lbs cement 2 Cft shingle 1/8” to ¼” gauge.(S.I.No:6(a)(i) P-16). | 337 | P.CFT | 36059
(Rupees Three Hundred & Thirty Seven)Only
4.5 | CWT | 4- | Fabrication of mild steel reinforcement for cement concrete i/c cutting bending, bending, laying in position, making joints and fastenings including cost of binding wire (also includes removal of rust from bars)(S.I.No: 8 P-16). | 5001.7 | P.CWT. | 22507.65
(Rupees Five Thousand One & Ps:Seventy)Only.
468 | CFT | 5- | Pacca brick work in other than building in cement sand mortar (1:6) (S.I.No: P-20). | 12346.65 | %Cft | 57782.322
(Rupees Twelve Thousand Three Hundred Forty Six & Ps:Sixty Five)Only
1213 | SFT | 6- | Cement plaster (1:6) upto 20' ft height 1/2" thick. (S.I.No:13(b) P-57). | 2206.6 | %SFT | 26766.058
(Rupees Two Thousand Two Hundred Six & Ps: Sixty)Only.
1213 | SFT | 7- | Cement plaster (1:4) upto 20' ft height 3/8" thick. (S.I.No:11(a) P-57). | 2197.52 | %SFT | 26655.9176
(Rupees Two Thousand One Hundred Ninety Seven & Ps: Fifty Two)Only.
1213 | SFT | 8- | Cement pointing struck joints on wall (1:2). (S.I.No:19 P-22). | 1287.44 | %SFT | 15616.6472
(Rupees One Thousand Two Hundred Eighty Seven & Ps:Forty Four)Only
[5 empty] | PART "A" BUILDINGS SCHEDULE ITEMS TOTAL RS:- | 175776
PART "A" TO |  | ________________%Above/Below Buildigns Schedule Items |  | Total Rs:-
G. Total Rs:-
EXECUTIVE ENGINEER
CONTRACTOR |  |  |  | PROVINCIAL BUILDINGS DIVISION
SUKKUR
BILL OF QUANTITIES
Discription & Rate of items based on Schedule/ Market (offered Rates).
Name of Work:- |  |  | M&R TO ASSISTANT ENGINEER, PROVINCIAL BUILDINGS SUB-DIVISION @ GHOTKI (CIVIL WORKS OTHER).
Quantities |  | Item No. | Description of items to be executed at site | Rate | Unit | Amount
PART "A" BUILDINGS SCHEDULE ITEMS.
99 | CFT | 1- | Dismantling D.P.C. of Cement Concrete 1-1/2" thick and clearingthe site etc. (S.I.No:19© P-10). | 453.75 | %CFT | 449.2125
(Rupees Four Hundred Fifty Three & Ps:Seventy Five)Only.
147 | CFT | 2- | Dismentling brick in lime or cement plaster. (S.I.No:13 P-10). | 1285.63 | %CFT | 1889.8761
Rupees One Thousand Two Hundred Eighty Five & Ps:Sixty Three)Only.
299 | CFT | 3- | Reinforcement cement concrete work including all labour and material except the cost of steel reinforcement and its labour for bending and binding, which will be paid separately. This rate also includes all kinds of forms moulds: lifting shuttering curing rendering and finishing the exposed surface (including screening and washing of shingle)a) R.C. work in roof slab, beams columns rafts, lintels and other structural members laid in situ or pre cast laid in position complete in all respect. i) Ratio (1:2:4) 90 Lbs cement 2 Cft shingle 1/8” to ¼” gauge.(S.I.No:6(a)(i) P-16). | 337 | P.CFT | 100763
(Rupees Three Hundred & Thirty Seven)Only
12.54 | CWT | 4- | Fabrication of mild steel reinforcement for cement concrete i/c cutting bending, bending, laying in position, making joints and fastenings including cost of binding wire (also includes removal of rust from bars)(S.I.No: 8 P-16). | 5001.7 | P.CWT. | 62721.318
(Rupees Five Thousand One & Ps:Seventy)Only.
299 | SFT | 5- | Bitumen coating to plastered or cement concrete surface. (S.I.No:9 P-71). | 778.09 | %SFT | 2326.4891
(Rupees Seven Hundred Seventy Eight & Ps:Nine )Only
1302 | CFT | 6- | Pacca brick work in other than building in cement sand mortar (1:6) (S.I.No: P-20). | 12346.65 | %Cft | 160753.383
(Rupees Twelve Thousand Three Hundred Forty Six & Ps:Sixty Five)Only
1690 | SFT | 7- | Cement plaster (1:6) upto 20' ft height 1/2" thick. (S.I.No:13(b) P-57). | 2206.6 | %SFT | 37291.54
(Rupees Two Thousand Two Hundred Six & Ps: Sixty)Only.
1690 | SFT | 8- | Cement plaster (1:4) upto 20' ft height 3/8" thick. (S.I.No:11(a) P-57). | 2197.52 | %SFT | 37138.088
(Rupees Two Thousand One Hundred Ninety Seven & Ps: Fifty Two)Only.
1690 | SFT | 9- | Cement pointing struck joints on wall (1:2). (S.I.No:19 P-22). | 1287.44 | %SFT | 21757.736
(Rupees One Thousand Two Hundred Eighty Seven & Ps:Forty Four)Only
[5 empty] | PART "A" BUILDINGS SCHEDULE ITEMS TOTAL RS:- | 425117
PART "B" W/S & S/F SCHEDULE ITEM.
|  | 1- | Providing and laying U PVC pressure pipes of Class "D" (Equivalent make) fixing in trench i/c cutting, fitting and jointing with "Z" joint with one rubber ring i/c testing with water to a head 122 meter or 400 ft. (S.I.No:3 P-22).
70 | RFT | a) | 1" dia PVC pressure pipe. | 28 | P.RFT | 1960
(Rupees Twenty Eight ) Only
1 | No. | 2- | Providing and fixing 6"x2" or 6"x3" C.I. floor trap of the approved self cleaning design with a C.I. screwed down greating with or without a vent arm complete with and i/c making requisite number or holes in walls plinth and floor for pipe connection and making good in cement concrete. (S.I.No: 20 P- 5 ). | 2042.43 | EACH | 2042.43
(Rupees Two Thousand Forty Two & Ps:Forty Three )Only
6 | Nos. | 3- | Manufacturing and supplying of 21" R.C.C. manhole cover cost in (1:2:4) (Construction 3" deep at centre rinforced with 1/2" dia tor steel barsat 4" i/c welded 3/16" thick wide M.S. plate two hook of 3/8" dia tow bar i/c compacting i/c curing and tranches portation within 10 miles.(S.I.No:1-b P-31). | 1051.25 | EACH | 6307.5
(Rupees Two Hundred Fifty & Ps:Sixty)Only
[5 empty] | PART "B" W/S & S/F SCHEDULE ITEMS TOTAL RS:- | 10310
PART "A" TO |  | ________________%Above/Below Buildigns Schedule Items |  | Total Rs:-
PART "B" |  | ________________%Above/Below W/S & S/F Schedule Items |  | Total Rs:-
G. Total Rs:-
EXECUTIVE ENGINEER
CONTRACTOR |  |  |  | PROVINCIAL BUILDINGS DIVISION
SUKKUR
BILL OF QUANTITIES
Discription & Rate of items based on Schedule/ Market (offered Rates).
Name of Work:- |  |  | M&R TO AGRICULTURE WORK SHOP (RESIDENCE) @ GHOTKI.
Quantities |  | Item No. | Description of items to be executed at site | Rate | Unit | Amount
PART "A" BUILDINGS SCHEDULE ITEMS.
441 | CFT | 1- | Dismentling brick in lime or cement plaster. (S.I.No:13 P-10). | 1285.63 | %CFT | 5669.6283
Rupees One Thousand Two Hundred Eighty Five & Ps:Sixty Three)Only.
2577 | SFT | 2- | Jungle Clearance and Removing within 100' feet. (S.I.No:4(a) P-95). | 75.63 | %SFT | 1948.9851
(Rupees Seventy Five & Ps:Sixty Three)Only.
2 | Nos. | 3- | Removing door with chowkats.(S.I.No:33 P-12). | 142.18 | EACH | 284.36
Rupees One Hundred Forty Two & Ps:Eighteen)Only.
94 | CFT | 4- | Cement concrete brick or stone ballast 1-1/2" to 2" gauge Ratio (1:5:10)(S.I.No:4(D) P-15). | 8694.95 | %Cft | 8173.253
(Rupees Eight Thousand Six Hundred Ninety Four & Ninety Five)Only
75 | CFT | 5- | Random rubble masonary (Un-coursed) in cement sand mortar (1:6) (S.I.No:1(iv) P-26). | 17723 | %Cft | 13292.25
(Rupees Seventeen Thousand Seven Hundred Twenty Three )Only
156 | CFT | 6- | Coursed Rubble masonry including hammer dressing in cement sand mortar (1:6). (S.i.No:2(iv) P-26). | 25321 | %Cft | 39500.76
(Rupees Twenty Five Thousand Three Hundred Twenty)Only
47 | CFT | 7- | Reinforcement cement concrete work including all labour and material except the cost of steel reinforcement and its labour for bending and binding, which will be paid separately. This rate also includes all kinds of forms moulds: lifting shuttering curing rendering and finishing the exposed surface (including screening and washing of shingle)a) R.C. work in roof slab, beams columns rafts, lintels and other structural members laid in situ or pre cast laid in position complete in all respect. i) Ratio (1:2:4) 90 Lbs cement 2 Cft shingle 1/8” to ¼” gauge.(S.I.No:6(a)(i) P-16). | 337 | P.CFT | 15839
(Rupees Three Hundred & Thirty Seven)Only
2.32 | CWT | 8- | Fabrication of mild steel reinforcement for cement concrete i/c cutting bending, bending, laying in position, making joints and fastenings including cost of binding wire (also includes removal of rust from bars)(S.I.No: 8 P-16). | 5001.7 | P.CWT. | 11603.944
(Rupees Five Thousand One & Ps:Seventy)Only.
63 | SFT | 9- | Bitumen coating to plastered or cement concrete surface. (S.I.No:9 P-71). | 778.09 | %SFT | 490.1967
(Rupees Seven Hundred Seventy Eight & Ps:Nine )Only
245 | CFT | 10- | Pacca brick work in other than building in cement sand mortar (1:6) (S.I.No: P-20). | 12346.65 | %Cft | 30249.2925
(Rupees Twelve Thousand Three Hundred Forty Six & Ps:Sixty Five)Only
300 | CFT | 11- | Pacca brick work in Ground Floor in cement sand mortar (1:6). (S.I.No:5 P-21). | 12674.36 | %Cft | 38023.08
(Rupees Twelve Thousand Six Hundred Seventy Four & Ps:Thirty Six)Only
793 | SFT | 12- | Cement plaster (1:6) upto 20' ft height 1/2" thick. (S.I.No:13(b) P-57). | 2206.6 | %SFT | 17498.338
(Rupees Two Thousand Two Hundred Six & Ps: Sixty)Only.
793 | SFT | 13- | Cement plaster (1:4) upto 20' ft height 3/8" thick. (S.I.No:11(a) P-57). | 2197.52 | %SFT | 17426.3336
(Rupees Two Thousand One Hundred Ninety Seven & Ps: Fifty Two)Only.
793 | SFT | 14- | Cement pointing struck joints on wall (1:2). (S.I.No:19 P-22). | 1287.44 | %SFT | 10209.3992
(Rupees One Thousand Two Hundred Eighty Seven & Ps:Forty Four)Only
350 | SFT | 15- | Cement pointing stone work raised. (S.I.No:13(c+i) P-53). | 1726.37 | %SFT | 6042.295
(Rupees One Thousand Seven Hundred Twenty Six & Ps:Thirty Seven)Only
|  | 16- | First class wrought, joinery in door and windows etc fixed in position including chowkats hold fasts hinges, iron tower bolts, chocks cleats, handles and cords with hooks, etc, 1-3/4" thick. (S.I.No:7(b) P-57).
39 | SFT | A) | Door. | 1273.76 | P.SFT | 49676.64
(Rupees One Thousand Two Hundred Seventy Three & Ps:Seventy Six)Only.
15 | SFT | B) | Only Shutters. | 902.93 | P.SFT | 13543.95
Rupees Nine Hundred Two & Ps:Ninety Three)Only.
|  | 17- | Fixing doors including chowkats.
2 | Nos. |  | A) Doors. | 279.51 | EACH | 559.02
(Rupees Two Hundred Seventy Nine & Ps:Fifty One)Only
36 | SFT | 18- | Glazed with pans (16 oz to 18 oz) including cost of prtty.(S.I.No:45(a) P-63). | 115.55 | P.RFT | 4159.8
(Rupees One Hundred Fifteen & Ps:Fifty Five)Only
1237 | SFT | 19- | White washing old surface two coats.(S.I.No:26 (b)P-54). | 425.84 | %SFT | 5267.6408
Rupees Four Hundred Twenty Five & Ps:Eighty Four)Only.
4295 | SFT | 20- | Distempering two coats. (S.I.No:24 P-53). | 1043.9 | %SFT | 44835.505
Rupees One Thousand Forty Three & Ps:Ninety)Only.
423 | SFT | 21- | Painting old Surface:- Painting doors and windows any type 2 coats. (S.I.No:4 P-68). | 1160.06 | %SFT | 4907.0538
Rupees One Thousand One Hundred Sixty & Ps:Six)Only.
[5 empty] | PART "A" BUILDINGS SCHEDULE ITEMS TOTAL RS:- | 313486
PART "B" W/S & S/F SCHEDULE ITEM.
1 | No. | 1- | Supplying and fixing in position brass bib cock. (S.I.No:1(i) P-16). | 1109.96 | EACH | 1109.96
(Rupees Four Thousand Eight Hundred Two & Sixty)Only
[5 empty] | PART "B" W/S & S/F SCHEDULE ITEMS TOTAL RS:- | 1110
PART "A) |  | ________________%Above/Below Buildings Schedule Items |  |  | Total Rs:-
PART "B" |  | ________________%Above/Below W/S & S/F Schedule Items |  |  | Total Rs:-
G. Total Rs:-
EXECUTIVE ENGINEER
CONTRACTOR |  |  |  | PROVINCIAL BUILDINGS DIVISION
SUKKUR
BILL OF QUANTITIES
Discription & Rate of items based on Schedule/ Market (offered Rates).
Name of Work:- |  |  | M&R TO A.R.F. COMPLEX (RESIDENCE) @ GHOTKI.
Quantities |  | Item No. | Description of items to be executed at site | Rate | Unit | Amount
PART "A" BUILDINGS SCHEDULE ITEMS.
11 | CFT | 1- | Dismentling brick in lime or cement plaster. (S.I.No:13 P-10). | 1285.63 | %CFT | 141.4193
Rupees One Thousand Two Hundred Eighty Five & Ps:Sixty Three)Only.
1248 | SFT | 2- | Removing cement or lime plaster. (S.I.No:53 P-14). | 121 | %SFT | 1510.08
(Rupees One Hundred Twenty One ) Only
1090 | SFT | 3- | Providing and laying single per layer of polithin 0.13mm thick for water proffing per specification and instructions of engineer incharge (S.I.No:38 P-38). | 10.7 | P.SFT | 11663
(Rupees Ten Point Ps: Seventy)Only
1090 | SFT | 4- | Mud plaster on floor of roof 1" thick. (S.I.No:2 P-51). | 555 | %SFT | 6049.5
(Rupees Five Hundred & Fifty Five)Only
4145 | SFT | 5- | Jungle Clearance and Removing within 100' feet. (S.I.No:4(a) P-95). | 75.63 | %SFT | 3134.8635
(Rupees Seventy Five & Ps:Sixty Three)Only.
1248 | SFT | 6- | Applying floa;ting coat of cement 1/32" thick. (S.I.No:14 P-59). | 660 | %SFT | 8236.8
(Rupees Six Hundred Sixty)Only.
1248 | SFT | 7- | Cement plaster (1:4) upto 20' ft height 3/4" thick. (S.I.No:11(C) P-52). | 3015.76 | %SFT | 37636.6848
(Rupees Two Thousand One Hundred Ninety Seven & Ps: Fifty Two)Only.
922 | SFT | 8- | White washing old surface two coats.(S.I.No:26 (b)P-54). | 425.84 | %SFT | 3926.2448
Rupees Four Hundred Twenty Five & Ps:Eighty Four)Only.
3718 | SFT | 9- | Distempering two coats. (S.I.No:24 P-53). | 1043.9 | %SFT | 38812.202
Rupees One Thousand Forty Three & Ps:Ninety)Only.
2351 | SFT | 10- | Colour washing 3 coats. (S.I.No:25 P-54). | 859.9 | %Sft | 20216.249
(Rupees Eight Hundred Fifty Nine & Ps:Ninety )Only.
38 | CFT | 11- | Pacca brick work in Ground Floor in cement sand mortar (1:6). (S.I.No:5 P-21). | 12674.36 | %Cft | 4816.2568
(Rupees Twelve Thousand Six Hundred Seventy Four & Ps:Thirty Six)Only
100 | SFT | 12- | Cement plaster (1:6) upto 20' ft height 1/2" thick. (S.I.No:13(b) P-51). | 2206.6 | %SFT | 2206.6
(Rupees Two Thousand Two Hundred Six & Ps: Sixty)Only.
100 | SFT | 13- | Cement plaster (1:4) upto 20' ft height 3/8" thick. (S.I.No:11(a) P-57). | 2197.52 | %SFT | 2197.52
(Rupees Two Thousand One Hundred Ninety Seven & Ps: Fifty Two)Only.
505 | SFT | 14- | Painting old Surface:- Painting doors and windows any type 2 coats. (S.I.No:4 P-68). | 1160.06 | %SFT | 5858.303
Rupees One Thousand One Hundred Sixty & Ps:Six)Only.
[5 empty] | PART "A" BUILDINGS SCHEDULE ITEMS TOTAL RS:- | 148496
PART "A" TO |  | ________________%Above/Below Buildigns Schedule Items |  | Total Rs:-
G. Total Rs:-
EXECUTIVE ENGINEER
CONTRACTOR |  |  |  | PROVINCIAL BUILDINGS DIVISION
SUKKUR
BILL OF QUANTITIES
Discription & Rate of items based on Schedule/ Market (offered Rates).
Name of Work:- |  |  | M&R TO AGRICULTURE FARM GHOTKI (RESIDENCE BUNGALOW @ GHOTKI).
Quantities |  | Item No. | Description of items to be executed at site | Rate | Unit | Amount
PART "A" BUILDINGS SCHEDULE ITEMS.
110 | CFT | 1- | Dismentling brick in lime or cement plaster. (S.I.No:13 P-10). | 1285.63 | %CFT | 1414.193
Rupees One Thousand Two Hundred Eighty Five & Ps:Sixty Three)Only.
84 | CFT | 2- | Cement concrete brick or stone ballast 1-1/2" to 2" gauge Ratio (1:5:10)(S.I.No:4(d) P-15). | 8694.95 | %Cft | 7303.758
(Rupees Eight Thousand Six Hundred Ninety Four & Ninety Five)Only
68 | CFT | 3- | Random rubble masonary (Un-coursed) in cement sand mortar (1:6) (S.I.No:1(iv) P-26). | 17723 | %Cft | 12051.64
(Rupees Seventeen Thousand Seven Hundred Twenty Three )Only
141 | CFT | 4- | Coursed Rubble masonry including hammer dressing in cement sand mortar (1:6). (S.i.No:2(iv) P-26). | 25320 | %Cft | 35701.2
(Rupees Twenty Five Thousand Three Hundred Twenty)Only
42 | CFT | 5- | Reinforcement cement concrete work including all labour and material except the cost of steel reinforcement and its labour for bending and binding, which will be paid separately. This rate also includes all kinds of forms moulds: lifting shuttering curing rendering and finishing the exposed surface (including screening and washing of shingle)a) R.C. work in roof slab, beams columns rafts, lintels and other structural members laid in situ or pre cast laid in position complete in all respect. i) Ratio (1:2:4) 90 Lbs cement 2 Cft shingle 1/8” to ¼” gauge.(S.I.No:6(a)(i) P-16). | 337 | P.CFT | 14154
(Rupees Three Hundred & Thirty Seven)Only
2.08 | CWT | 6- | Fabrication of mild steel reinforcement for cement concrete i/c cutting bending, bending, laying in position, making joints and fastenings including cost of binding wire (also includes removal of rust from bars)(S.I.No: 8 P-16). | 5001.7 | P.CWT. | 10403.536
(Rupees Five Thousand One & Ps:Seventy)Only.
56 | SFT | 7- | Bitumen coating to plastered or cement concrete surface. (S.I.No:9 P-71). | 778.09 | %SFT | 435.7304
(Rupees Seven Hundred Seventy Eight & Ps:Nine )Only
223 | CFT | 8- | Pacca brick work in other than building in cement sand mortar (1:6) (S.I.No: P-20). | 12346.65 | %Cft | 27533.0295
(Rupees Twelve Thousand Three Hundred Forty Six & Ps:Sixty Five)Only
356 | SFT | 9- | Cement plaster (1:6) upto 20' ft height 1/2" thick. (S.I.No:13(b) P-57). | 2206.6 | %SFT | 7855.496
(Rupees Two Thousand Two Hundred Six & Ps: Sixty)Only.
356 | SFT | 10- | Cement plaster (1:4) upto 20' ft height 3/8" thick. (S.I.No:11(a) P-57). | 2197.52 | %SFT | 7823.1712
(Rupees Two Thousand One Hundred Ninety Seven & Ps: Fifty Two)Only.
288 | SFT | 11- | Cement pointing struck joints on wall (1:2). (S.I.No:19 P-22). | 1287.44 | %SFT | 3707.8272
(Rupees One Thousand Two Hundred Eighty Seven & Ps:Forty Four)Only
315 | SFT | 12- | Cement pointing stone work raised. (S.I.No:13(c+i) P-53). | 1726.37 | %SFT | 5438.0655
(Rupees One Thousand Seven Hundred Twenty Six & Ps:Thirty Seven)Only
356 | SFT | 13- | White washing old surface two coats.(S.I.No:26 (b)P-54). | 425.84 | %SFT | 1515.9904
Rupees Four Hundred Twenty Five & Ps:Eighty Four)Only.
[5 empty] | PART "A" BUILDINGS SCHEDULE ITEMS TOTAL RS:- | 135340
PART "B" W/S & S/F SCHEDULE ITEM.
1 | No. | 1- | P/F Orisa type white or colour glazed earthen ware W.C. with i/c the cost of flushing cistern with internal fitting and flush pipe with bend & making with plinth and floor for pipe connection and making with good in cement concrete (1:2:4) (Foreign Equivalent)W.C. pan or not less than 23” clear opening between flushing rims and 3 gallons flushing tank with 4"”dia C.I. trape.(S.I.No:3-a(iii) P-2). | 6166.6 | EACH | 6166.6
(Rupees Six Thousand One Hundred Sixty Six & Sixty)Only
2 | Nos. | 2- | Providing and fixing 24"x18" lavatory basin inwhite glazed earthen ware complete with & i/c the cost of W.I. or C.I. cantilever brackets 6" inches built into wall, painted white in two coats after primary coat of red lead paint, a pair of 1/2" dia rubber plug & chrome plate brass chain 1-1/4" dia malloable iron or C.P. brass traps malloable iron or brass, union and making requisite number of holes in walls, plinth and floor for pipe connection and making good in cement concrete (1:2:4) (Standard pattern) . (S./I.No:8 P-3). | 4253.7 | EACH | 8507.4
(Rupees Four Thousand Two Hundred Fifty Three & Ps:Seventy)Only
2 | Nos. | 3- | Add extra labour for providing and fixing of earthen ware pedestal white or coloured glazed. (S.I.No:11 P-4). | 938.47 | EACH | 1876.94
(Rupees Nine Hundred Thirty Eight & Forty Seven) Only
2 | Nos. | 4- | Providing and fixing 6"x2" or 6"x3" C.I. floor trap of the approved self cleaning design with a C.I. screwed down greating with or without a vent arm complete with and i/c making requisite number or holes in walls plinth and floor for pipe connection and making good in cement concrete. (S.I.No: 20 P- 5 ). | 2042.43 | EACH | 4084.86
(Rupees Two Thousand Forty Two & Ps:Forty Three )Only
2 | Nos. | 5- | Supplying and fixing Nyloon connection complete with 1/2" dia brass stop cock with pairs of brass nuts and lining jointing to nyloon connection. (S.I.No:23 P-6). | 447.15 | EACH | 894.3
(Rupees Four Hundred Forty Seven & Fifteen)Only
2 | No. | 6- | Providing and fixing 6"x2" or 6"x3" C.I. floor trap of the approved self cleaning design with a C.I. screwed down greating with or without a vent arm complete with and i/c making requisite number or holes in walls plinth and floor for pipe connection and making good in cement concrete. (S.I.No: 20 P- 5 ). | 972.95 | EACH | 1945.9
(RupeesNine Hundred Seventy Two & Ps: Ninety Five )Only
20 | RFT | 7- | Providing and fixing 4" dia C.I. soil and vent pipes including cutting and fitting and extra painting to match the colour o the building(S.I.No:1 P-8). | 333.29 | EACH | 6665.8
(Rupees Three Hundred Thirty Three & Ps:Twenty Nine )Only
3 | Nos. | 8- | Providing and fixing 4" dia C.I. plain bend of the required degree including extra painting to match the colour of the building. (S.I.No:10 P-10). | 566.7 | EACH | 1700.1
(Rupees Five Hundred Sixty Six & Seventy) Only
|  | 9- | Providing G.I. pipes and special etc clamps etc i/c fixing cutting and fitting complete with and i/c the cost of breaking through walls and roof making good etc painting two coats after cleaning the pipe etc with white zink paint with pigment to match the colour of the building and testing with water to a pressure head of 200 feet and handling. (S.I.No: 1 P-11).
20 | RFT | a) | 3/4" dia G.I. Pipe. | 95.79 | P.RFT | 1915.8
(Rupees Ninety Five & Ps:Seventy Nine)Only
2 | Nos. | 10- | Supplying and fixing in position brass bib cock. (S.I.No:1(i) P-16). | 299.42 | EACH | 598.84
(Rupees Four Thousand Eight Hundred Two & Sixty)Only
|  | 11- | Providing and fixing handle valve (China). (S.I.No:5 P-17).
3 | Nos. |  | "A" 3/4"dia. | 271.92 | P.RFT | 815.76
(Rupees Two Hundred Seventy One & Ps:Ninety two)Only
3 | Nos. | 12- | Supplying and fixing wash basin mixtaure of superior qualtity with C.P. head 1/2" dia. (S.I.No:14(b) P-19). | 1109.42 | EACH | 3328.26
(Rupees One Thousand One Hundred Nine & Forty Six)Only
1 | No. | 13- | Supplying and fixing wash mixture of superior quality with C.P. head 1/2" dia with crystal head. (S.I.No:16(b) P-15). | 2882 | EACH | 2882
(Rupees Two Thousand Eight Hundred Eighty Two )Only
1 | No. | 14- | S/F sink mixture cock of superior quality with head etc complete (S.I.No:17 P-19). | 2745.6 | EACH | 2745.6
Rupees Two Thousand Seven Hundred Forty Five & Ps:Sixty) Only.
[5 empty] | PART "B" W/S & S/F SCHEDULE ITEMS TOTAL RS:- | 45102
PART "A" TO |  | ________________%Above/Below Buildigns Schedule Items |  | Total Rs:-
PART "B" |  | ________________%Above/Below W/S & S/F Schedule Items |  | Total Rs:-
G. Total Rs:-
EXECUTIVE ENGINEER
CONTRACTOR |  |  |  | PROVINCIAL BUILDINGS DIVISION
SUKKUR
BILL OF QUANTITIES
Discription & Rate of items based on Schedule/ Market (offered Rates).
Name of Work:- |  |  | M&R TO AGRICULTURE FARM OFFICE (OLD BLOCK) GHOTKI.
Quantities |  | Item No. | Description of items to be executed at site | Rate | Unit | Amount
PART "A" BUILDINGS SCHEDULE ITEMS.
3909 | SFT | 1- | Removing cement or lime plaster. (S.I.No:53 P-14). | 121 | %SFT | 4729.89
(Rupees One Hundred Twenty One ) Only
9119 | SFT | 2- | Jungle Clearance and Removing within 100' feet. (S.I.No:4(a) P-95). | 75.63 | %SFT | 6896.6997
(Rupees Seventy Five & Ps:Sixty Three)Only.
3 | Nos. | 3- | Removing door with chowkats.(S.I.No:33 P-12). | 142.18 | EACH | 426.54
Rupees One Hundred Forty Two & Ps:Eighteen)Only.
85 | RFT | 4- | P/F G.I. Frame/Chowkats 7"x2" or 4-1/2" x 3" for door using 20 guage G.I. sheet i/c welded hinges and fixing at site with necessary hols fast filling with cement sand slurry of ratio (1:6) and reparing the janbs, Cost also i/c all carrage tools and plants used in making and fixing. (S.I.No:28 P-93). | 228.9 | P.RFT | 19456.5
(Rupees Two Hundred Twenty Eight & Ps:Ninety)Only
18 | SFT | 5- | First class wrought, joinery in doors and windows etc fixed to chowkats fixed in position including tower bolts cocks cleats, handles and cords with hooks etc (S.I.No:7(b) P-57). | 902.93 | P.SFT | 16252.74
Rupees Nine Hundred Two & Ps:Ninety Three)Only.
3909 | SFT | 6- | Applying floa;ting coat of cement 1/32" thick. (S.I.No:14 P-59). | 660 | %SFT | 25799.4
(Rupees Six Hundred Sixty)Only.
3909 | SFT | 7- | Cement plaster (1:4) upto 20' ft height 3/4" thick. (S.I.No:11(C) P-52). | 3015.76 | %SFT | 117886.0584
(Rupees Two Thousand One Hundred Ninety Seven & Ps: Fifty Two)Only.
6145 | SFT | 8- | White washing old surface two coats.(S.I.No:26 (b)P-54). | 425.84 | %SFT | 26167.868
Rupees Four Hundred Twenty Five & Ps:Eighty Four)Only.
10361 | SFT | 9- | Distempering two coats. (S.I.No:24 P-53). | 1043.9 | %SFT | 108158.479
Rupees One Thousand Forty Three & Ps:Ninety)Only.
4780 | SFT | 10- | Colour washing 3 coats. (S.I.No:25 P-54). | 859.9 | %Sft | 41103.22
(Rupees Eight Hundred Fifty Nine & Ps:Ninety )Only.
865 | SFT | 11- | Painting old Surface:- Painting doors and windows any type 2 coats. (S.I.No:4 P-68). | 1160.06 | %SFT | 10034.519
Rupees One Thousand One Hundred Sixty & Ps:Six)Only.
119 | SFT | 12- | Painting guard bars gates iron, bars grating railings i/c standard bracket etc and similar open work. (S.I.No:4(d+i+ii) P-69). | 674.6 | %SFT | 802.774
Rupees Six Hundred Seventy Four & Sixty)Only.
54 | SFT | 13- | Galvanized wire gauze fixed to chowkats with 3/4"thick deodar strips and screws. (S.I.No:14(d)P-59). | 190.72 | P.SFT | 10298.88
Rupees One Hundred Ninety & Ps:Seventy Two)Only.
[5 empty] | PART "A" BUILDINGS SCHEDULE ITEMS TOTAL RS:- | 380232
PART "A" TO |  | ________________%Above/Below Buildigns Schedule Items |  | Total Rs:-
G. Total Rs:-
EXECUTIVE ENGINEER
CONTRACTOR |  |  |  | PROVINCIAL BUILDINGS DIVISION
SUKKUR
BILL OF QUANTITIES
Discription & Rate of items based on Schedule/ Market (offered Rates).
Name of Work:- |  |  | M&R TO AGRICULTURE RUK FARM GHOTKI.
Quantities |  | Item No. | Description of items to be executed at site | Rate | Unit | Amount
PART "A" BUILDINGS SCHEDULE ITEMS.
170 | SFT | 1- | Dismantling sun dried brick. (S.I.No:10 P-10). | 378.13 | %SFT | 642.821
(Rupees Three Hundred Seventy Eight & Ps: Thirteen)Only.
188 | CFT | 2- | Cement concrete brick or stone ballast 1-1/2" to 2" gauge Ratio (1:5:10)(S.I.No:4(D) P-15). | 8694.95 | %Cft | 16346.506
(Rupees Eight Thousand Six Hundred Ninety Four & Ninety Five)Only
150 | CFT | 3- | Random rubble masonary (Un-coursed) in cement sand mortar (1:6) (S.I.No:1(iv) P-26). | 17723 | %Cft | 26584.5
(Rupees Seventeen Thousand Seven Hundred Twenty Three )Only
313 | CFT | 4- | Coursed Rubble masonry including hammer dressing in cement sand mortar (1:6). (S.i.No:2(iv) P-26). | 25320 | %Cft | 79251.6
(Rupees Twenty Five Thousand Three Hundred Twenty)Only
125 | CFT | 5- | Reinforcement cement concrete work including all labour and material except the cost of steel reinforcement and its labour for bending and binding, which will be paid separately. This rate also includes all kinds of forms moulds: lifting shuttering curing rendering and finishing the exposed surface (including screening and washing of shingle)a) R.C. work in roof slab, beams columns rafts, lintels and other structural members laid in situ or pre cast laid in position complete in all respect. i) Ratio (1:2:4) 90 Lbs cement 2 Cft shingle 1/8” to ¼” gauge.(S.I.No:6(a)(i) P-16). | 337 | P.CFT | 42125
(Rupees Three Hundred & Thirty Seven)Only
4.86 | CWT | 6- | Fabrication of mild steel reinforcement for cement concrete i/c cutting bending, bending, laying in position, making joints and fastenings including cost of binding wire (also includes removal of rust from bars)(S.I.No: 8 P-16). | 5001.7 | P.CWT. | 24308.262
(Rupees Five Thousand One & Ps:Seventy)Only.
125 | SFT | 7- | Bitumen coating to plastered or cement concrete surface. (S.I.No:9 P-71). | 778.09 | %SFT | 972.6125
(Rupees Seven Hundred Seventy Eight & Ps:Nine )Only
493 | CFT | 8- | Pacca brick work in other than building in cement sand mortar (1:6) (S.I.No: P-20). | 12346.65 | %Cft | 60868.9845
(Rupees Twelve Thousand Three Hundred Forty Six & Ps:Sixty Five)Only
839 | SFT | 9- | Cement plaster (1:6) upto 20' ft height 1/2" thick. (S.I.No:13(b) P-57). | 2206.6 | %SFT | 18513.374
(Rupees Two Thousand Two Hundred Six & Ps: Sixty)Only.
839 | SFT | 10- | Cement plaster (1:4) upto 20' ft height 3/8" thick. (S.I.No:11(a) P-57). | 2197.52 | %SFT | 18437.1928
(Rupees Two Thousand One Hundred Ninety Seven & Ps: Fifty Two)Only.
839 | SFT | 11- | Cement pointing struck joints on wall (1:2). (S.I.No:19 P-22). | 1287.44 | %SFT | 10801.6216
(Rupees One Thousand Two Hundred Eighty Seven & Ps:Forty Four)Only
700 | SFT | 12- | Cement pointing stone work raised. (S.I.No:13(c+i) P-53). | 1726.37 | %SFT | 12084.59
(Rupees One Thousand Seven Hundred Twenty Six & Ps:Thirty Seven)Only
1478 | SFT | 13- | Distempering two coats. (S.I.No:24 P-53). | 1043.9 | %SFT | 15428.842
Rupees One Thousand Forty Three & Ps:Ninety)Only.
[5 empty] | PART "A" BUILDINGS SCHEDULE ITEMS TOTAL RS:- | 323794
PART "B" W/S & S/F SCHEDULE ITEM.
|  | 1- | Providing G.I. pipes and special etc clamps etc i/c fixing cutting and fitting complete with and i/c the cost of breaking through walls and roof making good etc painting two coats after cleaning the pipe etc with white zink paint with pigment to match the colour of the building and testing with water to a pressure head of 200 feet and handling. (S.I.No: 1 P-11).
10 | RFT | a) | 3/4" dia G.I. Pipe. | 95.79 | P.RFT | 957.9
(Rupees Ninety Five & Ps:Seventy Nine)Only
15 | RFT | b) | 1" dia G.I. Pipe. | 128.55 | P.RFT | 1928.25
(Rupees One Hundred Twenty Eight & Ps:Fifty Five)Only
|  | 2- | Providing and fixing handle valve (China). (S.I.No:5 P-17).
4 | Nos. |  | "A" 3/4"dia. | 271.92 | P.RFT | 1087.68
(Rupees Two Hundred Seventy One & Ps:Ninety two)Only
|  | 3- | RCC pipe with colar class "B" and digging the tranched to the required depth and fixing in position i/c cutting fitting and jointing with max phalt composition and cement mortar (1:1) and testing with water pressure to a head 4' feet above the top of the height. (S.I.No: P- ).
30 | RFT |  | "A" 6" dia R.C.C.Pipes. | 199.25 | P.RFT | 5977.5
(Rupees One Hundred Ninety Nine & Ps:Twenty Five)Only
1 | No. | 4- | Manufacturing and supplying of 21" R.C.C. manhole cover cost in (1:2:4) (Construction 3" deep at centre rinforced with 1/2" dia tor steel barsat 4" i/c welded 3/16" thick wide M.S. plate two hook of 3/8" dia tow bar i/c compacting i/c curing and tranches portation within 10 miles.(S.I.No:1-b P-31). | 1051.25 | EACH | 1051.25
(Rupees Two Hundred Fifty & Ps:Sixty)Only
[5 empty] | PART "B" W/S & S/F SCHEDULE ITEMS TOTAL RS:- | 10003
PART"C" NON SCHEDULE ITEMS.
1 | No. | 1- | Rewinding of Electric Motor 1 H.P. etc Complete. |  | EACH
PART "C" NON SCHEDULE ITEMS TOTAL RS:-
PART "A" TO |  | ________________%Above/Below Buildigns Schedule Items |  | Total Rs:-
PART "B" |  | ________________%Above/Below W/S & S/F Schedule Items |  | Total Rs:-
PART "C" |  | ___________________________________ Non Schedule Items |  | Total Rs:-
G. Total Rs:-
EXECUTIVE ENGINEER
CONTRACTOR |  |  |  | PROVINCIAL BUILDINGS DIVISION
SUKKUR
BILL OF QUANTITIES
Discription & Rate of items based on Schedule/ Market (offered Rates).
Name of Work:- |  |  | M&R TO A.R.F. COMPLEX OFFICE & SOIL TESTING LABORTARY @ GHOTKI.
Quantities |  | Item No. | Description of items to be executed at site | Rate | Unit | Amount
PART "A" BUILDINGS SCHEDULE ITEMS.
85 | CFT | 1- | Dismentling brick in lime or cement plaster. (S.I.No:13 P-10). | 1285.63 | %CFT | 1092.7855
Rupees One Thousand Two Hundred Eighty Five & Ps:Sixty Three)Only.
66 | CFT | 2- | Cement concrete brick or stone ballast 1-1/2" to 2" gauge Ratio (1:5:10)(S.I.No:4(d) P-15). | 8694.95 | %Cft | 5738.667
(Rupees Eight Thousand Six Hundred Ninety Four & Ninety Five)Only
53 | CFT | 3- | Random rubble masonary (Un-coursed) in cement sand mortar (1:6) (S.I.No:1(iv) P-26). | 17723 | %Cft | 9393.19
(Rupees Seventeen Thousand Seven Hundred Twenty Three )Only
109 | CFT | 4- | Coursed Rubble masonry including hammer dressing in cement sand mortar (1:6). (S.i.No:2(iv) P-26). | 25320 | %Cft | 27598.8
(Rupees Twenty Five Thousand Three Hundred Twenty)Only
33 | CFT | 5- | Reinforcement cement concrete work including all labour and material except the cost of steel reinforcement and its labour for bending and binding, which will be paid separately. This rate also includes all kinds of forms moulds: lifting shuttering curing rendering and finishing the exposed surface (including screening and washing of shingle)a) R.C. work in roof slab, beams columns rafts, lintels and other structural members laid in situ or pre cast laid in position complete in all respect. i) Ratio (1:2:4) 90 Lbs cement 2 Cft shingle 1/8” to ¼” gauge.(S.I.No:6(a)(i) P-16). | 337 | P.CFT | 11121
(Rupees Three Hundred & Thirty Seven)Only
1.63 | CWT | 6- | Fabrication of mild steel reinforcement for cement concrete i/c cutting bending, bending, laying in position, making joints and fastenings including cost of binding wire (also includes removal of rust from bars)(S.I.No: 8 P-16). | 5001.7 | P.CWT. | 8152.771
(Rupees Five Thousand One & Ps:Seventy)Only.
44 | SFT | 7- | Bitumen coating to plastered or cement concrete surface. (S.I.No:9 P-71). | 778.09 | %SFT | 342.3596
(Rupees Seven Hundred Seventy Eight & Ps:Nine )Only
173 | CFT | 8- | Pacca brick work in other than building in cement sand mortar (1:6) (S.I.No: P-20). | 12346.65 | %Cft | 21359.7045
(Rupees Twelve Thousand Three Hundred Forty Six & Ps:Sixty Five)Only
1014 | SFT | 9- | Cement plaster (1:6) upto 20' ft height 1/2" thick. (S.I.No:13(b) P-57). | 2206.6 | %SFT | 22374.924
(Rupees Two Thousand Two Hundred Six & Ps: Sixty)Only.
1014 | SFT | 10- | Cement plaster (1:4) upto 20' ft height 3/8" thick. (S.I.No:11(a) P-57). | 2197.52 | %SFT | 22282.8528
(Rupees Two Thousand One Hundred Ninety Seven & Ps: Fifty Two)Only.
56 | SFT | 11- | Providing and fixing iron steel grill door with angle iron frame of 1-1/2" x 1-1/2"x1/4" and flat iron of 3/4"x1/4" with approved design and locking arrangement embedded in Masonry as per instructions of Engineer Incharge. (S.I.No:31 P-94). | 231.6 | P.SFT | 12969.6
(Rupees Two Hundred Thirty One & Ps:Sixty)Only.
123 | CFT | 12- | Providing and fixing Iron steel grillusing solid square barss of size 1/2"x1/2" placed at 4" i/c frame of flat iron patti of 3/4"x3/4" i/c circle shape at 1-0 part equivalent fitted with screw and painting etc. (S.I.No:30 P-95). | 194.16 | P.SFT | 23881.68
(Rupees One Hundred Ninety Four & Ps:Sixteen)Only
179 | SFT | 13- | Painting new surface:- Painting guard bars gets iron bars grating, railing including standard barces (etc ) and similar open work. (S.I.No:4(d) P-69). | 896.39 | %SFT | 1604.5381
(Rupees Eight Hundred Ninety Six & Thirty Nine)Only
4448 | SFT | 14- | Distempering two coats. (S.I.No:24 P-53). | 1043.9 | %SFT | 46432.672
Rupees One Thousand Forty Three & Ps:Ninety)Only.
[5 empty] | PART "A" BUILDINGS SCHEDULE ITEMS TOTAL RS:- | 178501
PART "B" W/S & S/F SCHEDULE ITEM.
2 | Nos. | 1- | Supplying and fixing in position brass bib cock. (S.I.No:1(i) P-16). | 299.42 | EACH | 598.84
(Rupees Four Thousand Eight Hundred Two & Sixty)Only
[5 empty] | PART "B" W/S & S/F SCHEDULE ITEMS TOTAL RS:- | 599
PART "A) |  | ________________%Above/Below Buildings Schedule Items |  |  | Total Rs:-
PART "B" |  | ________________%Above/Below W/S & S/F Schedule Items |  |  | Total Rs:-
G. Total Rs:-
EXECUTIVE ENGINEER
CONTRACTOR |  |  |  | PROVINCIAL BUILDINGS DIVISION
SUKKUR
BILL OF QUANTITIES
Discription & Rate of items based on Schedule/ Market (offered Rates).
Name of Work:- |  |  | M&R TO C-1 & C-4 BUNGALOW IN ADC COLONY SUKKUR.
Quantities |  | Item No. | Description of items to be executed at site | Rate | Unit | Amount
PART "A" BUILDINGS SCHEDULE ITEMS.
389 | SFT | 1- | Removing cement or lime plaster. (S.I.No:53 P-14). | 121 | %SFT | 470.69
(Rupees One Hundred Twenty One ) Only
4 | Nos. | 2- | Removing door with chowkats.(S.I.No:33 P-12). | 142.18 | EACH | 568.72
Rupees One Hundred Forty Two & Ps:Eighteen)Only.
7 | CFT | 3- | Reinforcement cement concrete work including all labour and material except the cost of steel reinforcement and its labour for bending and binding, which will be paid separately. This rate also includes all kinds of forms moulds: lifting shuttering curing rendering and finishing the exposed surface (including screening and washing of shingle)a) R.C. work in roof slab, beams columns rafts, lintels and other structural members laid in situ or pre cast laid in position complete in all respect. i) Ratio (1:2:4) 90 Lbs cement 2 Cft shingle 1/8” to ¼” gauge.(S.I.No:6(a)(i) P-16). | 337 | P.CFT | 2359
(Rupees Three Hundred & Thirty Seven)Only
0.375 | CWT | 4- | Fabrication of mild steel reinforcement for cement concrete i/c cutting bending, bending, laying in position, making joints and fastenings including cost of binding wire (also includes removal of rust from bars)(S.I.No: 8 P-16). | 5001.7 | P.CWT. | 1875.6375
(Rupees Five Thousand One & Ps:Seventy)Only.
1350 | CFT | 5- | Pacca brick work in other than building in cement sand mortar (1:6) (S.I.No: P-20). | 12346.65 | %Cft | 166679.775
(Rupees Twelve Thousand Three Hundred Forty Six & Ps:Sixty Five)Only
389 | SFT | 6- | Applying floa;ting coat of cement 1/32" thick. (S.I.No:14 P-59). | 660 | %SFT | 2567.4
(Rupees Six Hundred Sixty)Only.
4589 | SFT | 7- | Cement plaster (1:6) upto 20' ft height 1/2" thick. (S.I.No:13(b) P-57). | 2206.6 | %SFT | 101260.874
(Rupees Two Thousand Two Hundred Six & Ps: Sixty)Only.
4200 | SFT | 8- | Cement plaster (1:4) upto 20' ft height 3/8" thick. (S.I.No:11(a) P-57). | 2197.52 | %SFT | 92295.84
(Rupees Two Thousand One Hundred Ninety Seven & Ps: Fifty Two)Only.
489 | CFT | 9- | Filling watering and ramming earth under floor with new earth excavated from out side lead upto one chain and lift upto 5' feet. (S.I.No:23 P-4). | 3630 | %OCFT | 1775.07
(Rupees Three Thousand Six Hundred Thirty)Only
489 | CFT | 10- | Extra Lead three miles. (S.I.No:11 P- 3). | 579.41 | %Cft | 2833.3149
(Rupees Five Hundred Seventy Nine & Ps: Forty One)Only
323 | CFT | 11- | Cement concrete brick or stone ballast 1-1/2" to 2" gauge Ratio (1:4:8)(S.I.No:4 P-15). | 9416.28 | %Cft | 30414.5844
(Rupees Nine Thousand Four Hundred Sixteen & Twenty Eight)Only
1792 | SFT | 12- | Providing and laying tiles glazed 6"x6" x 1/4" on floor or wall facing in required colour and pattern of STILE specification jointed in white cement and pigment over a base of (1:2) grey cement mortar 3/4"thick including washing and filling of joints with slaurry of white cement and pigment in desired shape with finishing, clearing and cost of wax polish etc complete inclduing cutting tiles to proper profile. (S.I.No:60 P-45). | 30509.77 | %SFT | 546735.0784
(Rupees Thirty Thousand Five Hundred Nine & Seventy Seven)Only
180 | RFT | 13- | Supplying and fixing in positionaluminuim channels framing for handed doors or alcop made with 5 mm thick tinted glass glazing (Belguim) and alpha Japan locks i/c handels stoppers etc deluxe model (Bronze) (S.I.No:83(b) P-108). | 1507.66 | P.RFT | 271378.8
Rupees One Hundred Four & Ps:Twenty Two )Only.
113 | SFT | 14- | Supplying and fixing in position Aluminum channels framing for sliding windows and ventilators of Alcop made with 5 mm thick tinted glass glazing (Belgium) & Aluminum fly screen i/c handles stoppers and locking arrangement etc complete Deluxe model (Bronze).(S.I.No:84(b) P-108). | 1647.69 | P.SFT | 186188.97
Rupees One Thousand Six Hundred Forty Seven & Ps:Sixty Nine )Only.
300 | RFT | 15- | Providing and fixing angle iron vertical post of barbed wire framing of size 2"x2"x1/4" embaded. (S.I.No:8 P-95). | 169.18 | P.RFT | 50754
(Rupees One Hundred Sixty Nine & Ps: Eighteen)Only
3600 | RFT | 16- | Providing and fixing barbed wire fancing with 12 guage 4 points @ 6" apert barbed wire i/c strengthing and fixing in angle iron vertical posts. (S.I.No:9 P-96). | 8.38 | P.RFT | 30168
(Rupees Eight & Ps: Thirty Eight)Only
1170 | SFT | 17- | Supplying and fixing wall panels including supplying and making deodar wood 2nd Class frame work for partition walls. (S.I.No:56 P-65). | 31082.3 | %SFT | 363662.91
(Rupees Thirty One Thousand Eight Hundred Eighty Two & Ps:Thirty)Only
300 | SFT | 18- | Supplying and fixing false ceiling or plaster of pairs, in panels including making frame, work of deodar wood including painting with Soligia paint. (S.I.No:52 P-72). | 25293.42 | %SFT | 75880.26
Rupees Twenty Five Thousand Two Hundred Ninety Three & Ps:Forty Two)Only.
3229 | SFT | 19- | Distempering Two coats. (S.I.No:24 P-60). | 1079.65 | %SFT | 34861.8985
Rupees One Thousand Seventy Nine Ps:Sixty Five )Only.
1000 | CFT | 20- | Cement concrete plain including placing compacting, finishing and curing, complete (including screening and washing at stone aggregate without shuttering ratio (1:2:4). (S.I.No:5 P-15). | 14429.25 | %Cft | 144292.5
(Rupees Fourteen Thousand Four Hundred Twenty Nine & Twenty Five) Only
[5 empty] | PART "A" BUILDINGS SCHEDULE ITEMS TOTAL RS:- | 2107023
PART "B" W/S & S/F SCHEDULE ITEM.
2 | Nos. | 1- | Providing and fixing squating type white glazed of flush cisten with internal fitting and flush pipe with bend and making requisite numbers of holes in wall plinth and floor for pipe connection and making good in cement concrete (1:2:4) W.C. not less than 19" clear opening between flushing rims and 3 gallons flushing tank with 4" dia C.I. trap with C.I. thumble. (S.I.No: 1(A) P- 1 ). | 4802.6 | EACH | 9605.2
(Rupees Four Thousand Eight Hundred Two & Sixty)Only
2 | Nos. | 2- | Providing and fixing 24"x18" lavatory basin inwhite glazed earthen ware complete with & i/c the cost of W.I. or C.I. cantilever brackets 6" inches built into wall, painted white in two coats after primary coat of red lead paint, a pair of 1/2" dia rubber plug & chrome plate brass chain 1-1/4" dia malloable iron or C.P. brass traps malloable iron or brass, union and making requisite number of holes in walls, plinth and floor for pipe connection and making good in cement concrete (1:2:4) (Standard pattern) . (S./I.No:8 P-3). | 4253.7 | EACH | 8507.4
(Rupees Four Thousand Two Hundred Fifty Three & Ps:Seventy)Only
2 | Nos. | 3- | Add extra labour for providing and fixing of earthen ware pedestal white or coloured glazed. (S.I.No:11 P-4). | 2533.47 | EACH | 5066.94
(Rupees Two Thousand Five Hundred Thirty Three & Forty Seven) Only
6 | Nos. | 4- | Supplying and fixing Nyloon connection complete with 1/2" dia brass stop cock with pairs of brass nuts and lining jointing to nyloon connection. (S.I.No:23 P-6). | 447.15 | EACH | 2682.9
(Rupees Four Hundred Forty Seven & Fifteen)Only
4 | Nos. | 5- | Providing and fixing 6"x4" C.C. gully trap with 4" dia out let complete with 4"thick (1:2;4) C.C. for bed and 1/2" thick cement plaster (1:3) to the karb C.I. caning 6"x6" and C.I. cover and frame 12"x12" in side etc complete (S.I.No:1(a+i) P-21). | 1193.17 | EACH | 4772.68
(Rupees One Thousand One Hundred Ninety Three & Ps:Seventy )Only
2 | Nos. | 6- | Providing and fixing 6"x2" or 6"x3" C.I. floor trap of the approved self cleaning design with a C.I. screwed down greating with or without a vent arm complete with and i/c making requisite number or holes in walls plinth and floor for pipe connection and making good in cement concrete. (S.I.No: 20 P- 5 ). | 2042.43 | EACH | 4084.86
(Rupees Two Thousand Forty Two & Ps:Forty Three )Only
|  | 7- | Providing G.I. pipes and special etc clamps etc i/c fixing cutting and fitting complete with and i/c the cost of breaking through walls and roof making good etc painting two coats after cleaning the pipe etc with white zink paint with pigment to match the colour of the building and testing with water to a pressure head of 200 feet and handling. (S.I.No: 1 P-11).
100 | RFT | a) | 1/2" dia G.I.Pipe. | 73.21 | P.RFT | 7321
(Rupees Seventy Three & Ps:Twenty One)Only
150 | RFT | b) | 3/4" dia G.I. Pipe. | 95.79 | P.RFT | 14368.5
(Rupees Ninety Five & Ps:Seventy Nine)Only
100 | RFT | c) | 1" dia G.I. Pipe. | 128.55 | P.RFT | 12855
(Rupees One Hundred Twenty Eight & Ps:Fifty Five)Only
|  | 8- | Add extra labour for concealed G.I. pipe and fitting i/c making recess in the wall for pipe and making good in cement mortar etc complete. (S.I.No:2 P-11).
10 | RFT |  | "A" 1/2"dia. | 7.82 | P.RFT | 78.2
(Rupees Seven & Ps:Eighty Two)Only
5 | RFT |  | "B" 3/4" dia. | 8.45 | P.RFT | 42.25
(Rupees Eight & Ps:Forty Five)Only
|  | 9- | Providing and fixing full way gun metal valves with wheels threaded or flanged ends with rubber washing (b) standard pattern (Note standard manufacture by M/S Anwar Mechnical works. (S.I.No:6(b) P-14).
2 | RFT |  | "A" 1/2"dia. | 161.92 | P.RFT | 323.84
(Rupees One Hundred Sixty One & Ps:Ninety Two)Only
2 | RFT |  | "B" 3/4" dia. | 227.92 | P.RFT | 455.84
(Rupees Two Hundred Twenty Seven & Ps:Ninety Two)Only
2 | Nos. | 10- | Supplying/Fixing concealed stop cock of superior quality with Crystal head 1/2" dia.(S.I.No:11(b) P-16). | 478.28 | EACH | 956.56
Rupees Four Hundred Seventy Eight & Ps:Twenty Eight ) Only.
1 | No. | 11- | Supplying and fixing in position bib cock of superior quality with C.P. head 1/2" dia. (S.I.No:13(b) P-16). | 1109.46 | EACH | 1109.46
(Rupees One Thousand One Hundred Nine & Forty Six)Only
4 | Nos. | 12- | Supplying and fixing wash mixture of superior quality with C.P. head 1/2" dia with crystal head. (S.I.No:16(b) P-15). | 2882 | EACH | 11528
(Rupees Two Thousand Eight Hundred Eighty Two )Only
|  | 13- | Providing & fixing handle valves (China) etc complete.
4 | Nos. | a) | 3/4" dia. | 271.92 | EACH | 1087.68
(Rupees Two Hundred Seventy One & Ps:Ninety Two)Only
4 | Nos. | b) | 1" dia. | 365.42 | EACH | 1461.68
(Rupees Three Hundred Sixty Five & Ps:Forty Two)Only
1 | No. | 14- | Bath room Accesaries. | 10322 | EACH | 10322
(Rupees Ten Thousand Three Hundred Twenty Two )Only
|  | 15- | Providing and fixing in position fiber glass tank with approved design and wall thickness as specified i/c cost of nuts bolts and fixing in plate forum of C.C. (1:3:6) and making connections for inlate out late and over flow inlate out flow pipes etc complete. (S.I.No:3 P-18).
2 | Nos. | a) | 250 Gallons. | 21990 | EACH | 43980
(Rupees Twenty One Thousand Nine Hundred Ninety)Only
2 | Nos. | 16- | Supplying and fixing C.P. Muslim Shower with crystal head etc complete. | 3432 | EACH | 6864
(Rupees Three Thousand Four Hundred Thirty Two )Only
1 | No. | 17- | Providing and fixing European white glazed earthen ware Wash down W.C. pan complete with & i/c the cost of white black plastic seat best quality and laid with C.P. brass hinges and buffer 3 gallons white glazed earthen ware low level flushing cistern with siphon fitting 1-1/2” dia white porcelain enameled flush bend ¾” dia cutting and making requisite number of of holes in walls, plinth and floor for pipe connections and making good in cement concrete (1:2:4) (Foreign quality (S.I.No:5 P-2). | 11477.4 | EACH | 11477.4
(Rupees Eleven Thousand Four Hundred Seventy Seven & Ps:Forty)Only.
[5 empty] | PART "B" W/S & S/F SCHEDULE ITEMS TOTAL RS:- | 158950
PART "C" P.H. ENGR: SCHEDULE ITEMS.
|  | 1- | Providing PVC pipes of Class "D" Equivalent make) fixing in trench i/c cutting, fitting and jointing with "Z" joint with one rubber ring i/c testing with water to a head 122 meter or 400 ft. (S.I.No:3 P-23).
50 | RFT | A) | 3" dia PVC pressure pipe. | 137 | P.RFT | 6850
(Rupees Three Hundred Thirty Seven ) Only
50 | RFT | B) | 4" dia PVC pressure pipe. | 226 | P.RFT | 11300
(Rupees Two Hundred Twenty Six ) Only
96 | RFT | C) | 6" dia PVC pressure pipe. | 486 | P.RFT | 46656
(Rupees Four Hundred Eighty Six ) Only
2 | Nos. |  | Construction of manhole or inspection chamber for the required dia meter of circular sewer and 3'-6" (1067mm) depth with walls of B.B. in cement sand mortar (1:3) cement plaster (1:3), 1/2" thick, inside of walls and 1" (25mm) thick over benching and channel i/c fixing C.I. manhole cover with frame of clear opening 1-1/2'x 1-1/2' (457x457 mm) of 1.75 Cwt (88.9 Kg) embaded in plain C.C. (1:2:4) and fixing 1" (25mm) dia M.S. steps 6" (150 mm) wide projecting 4" (102 mm) from the face of wall at 12" *305 mm) C/C duly painted etc. Complete as per standard specification and drawing. (S.I.No:1 P-46). | 14748 | EACH | 29496
(Rupees Fourteen Thousand Seven Hundred Forty Eight )Only
[5 empty] | PART "C" P.H. ENGR: SCHEDULE ITEMS TOTAL RS:- | 94302
PART "A) |  | ________________%Above/Below Buildings Schedule Items |  |  | Total Rs:-
PART "B" |  | ________________%Above/Below W/S & S/F Schedule Items |  |  | Total Rs:-
PART "C" |  | ________________%Above/Below P.H.Engr: Schedule Items |  |  | Total Rs:-
G. Total Rs:-
EXECUTIVE ENGINEER
CONTRACTOR |  |  |  | PROVINCIAL BUILDINGS DIVISION
SUKKUR
BILL OF QUANTITIES
Discription & Rate of items based on Schedule/ Market (offered Rates).
Name of Work:- |  |  | M&R TO AGRICULTURE ENGINEER BUNGALOW & STAFF QUARTER @ SUKKUR.
Quantities |  | Item No. | Description of items to be executed at site | Rate | Unit | Amount
PART "A" BUILDINGS SCHEDULE ITEMS.
528 | SFT | 1- | Removing cement or lime plaster. (S.I.No:53 P-14). | 121 | %SFT | 638.88
(Rupees One Hundred Twenty One ) Only
82 | CFT | 2- | Dismantling cement concrete (1:2:4). (S.I.No:19© P-10). | 3327.5 | %CFT | 2728.55
(Rupees Three Thousand Three Hundred Twenty Seventy & Ps:Fifty)Only.
288 | SFT | 3- | Dismantling cement concrete reinforced separating reinforcement from concrete cleaning and straightening the same. (S.I.No:20 P-10). | 5445 | %SFT | 15681.6
Rupees Five Thousand Four Hundred Forty Five )Only.
6.75 | CWT | 4- | Supplying and fixing R.S. Girders Material Schedule. | 3850 | P.CWT | 25987.5
(Rupees Three Thousand Eight Hundred Fifty)Only
2.98 | CWT | 5- | Supplying T.Iron 2"x2"x1/4" size. | 3575 | P.CWT | 10653.5
(Rupees Three Thousand Five Hundred Seventy Five)Only
9.73 | CWT | 6- | Erecting rolled steel beams or old rails in roofs etc, erection and fixing in position. (S.I.No:6 P-93). | 186.34 | P.CWT | 1813.0882
(Rupees One Hundred Eighty Six & Ps:Thirty Four)Only
575 | SFT | 7- | Second class tile roofing consisting of 4" earth and 1" mud plaster with Gobri leeping over 1/2" thick cement plaster (1:6) with 34 Lbs. Of hot bitumen coating sand blinded, provided over one layer of 12" x 6" x2" tiles laid in (1:6) cement mortar including (1:2) cement pointing under neath of tiles complete including curing etc. (S.I.No:2 P-32). | 7607.25 | %SFT | 43741.6875
(Rupees Seven Thousand Six Hundred Seven & Ps:Twenty Five)Only
528 | SFT | 8- | Applying floa;ting coat of cement 1/32" thick. (S.I.No:14 P-59). | 660 | %SFT | 3484.8
(Rupees Six Hundred Sixty)Only.
71 | CFT | 9- | Pacca brick work in Ground Floor in cement sand mortar (1:6). (S.I.No:5 P-21). | 12674.36 | %Cft | 8998.7956
(Rupees Twelve Thousand Six Hundred Seventy Four & Ps:Thirty Six)Only
880 | SFT | 10- | Cement plaster (1:6) upto 20' ft height 1/2" thick. (S.I.No:13(b) P-51). | 2206.6 | %SFT | 19418.08
(Rupees Two Thousand Two Hundred Six & Ps: Sixty)Only.
880 | SFT | 11- | Cement plaster (1:4) upto 20' ft height 3/8" thick. (S.I.No:11(a) P-57). | 2197.52 | %SFT | 19338.176
(Rupees Two Thousand One Hundred Ninety Seven & Ps: Fifty Two)Only.
23 | SFT | 12- | First class wrought, joinery in door and windows etc fixed in position including chowkats hold fasts hinges, iron tower bolts, chocks cleats, handles and cords with hooks, etc, 1-3/4" thick. (S.I.No:7(b) P-57). | 1273.76 | P.SFT | 29296.48
(Rupees One Thousand Two Hundred Seventy Three & Ps:Seventy Six)Only.
2112 | SFT | 13- | Distempering Two coats. (S.I.No:24 P-60). | 1079.65 | %SFT | 22802.208
Rupees One Thousand Seventy Nine Ps:Sixty Five )Only.
120 | SFT | 14- | Providing and laying tiles glazed 6"x6" x 1/4" on floor or wall facing in required colour and pattern of STILE specification jointed in white cement and pigment over a base of (1:2) grey cement mortar 3/4"thick including washing and filling of joints with slaurry of white cement and pigment in desired shape with finishing, clearing and cost of wax polish etc complete inclduing cutting tiles to proper profile. (S.I.No:60 P-45). | 30509.77 | %SFT | 36611.724
(Rupees Thirty Thousand Five Hundred Nine & Seventy Seven)Only
3240 | CFT | 15- | Supplying and filling sand under floor plugging into walls. (S.I.No:29 P-25). | 1720.66 | %Cft | 55749.384
(Rupees One Thousand Seven Hundred Twenty & Ps:Sixty Six)Only
1080 | CFT | 16- | Cement concrete brick or stone ballast 1-1/2" to 2" gauge Ratio (1:6:12)(S.I.No:4(d) P-15). | 8122.95 | %Cft | 87727.86
(Rupees Eight Thousand One Hundred Twenty Two & Ninety Five)Only
|  | 17- | Providing and laying 1" thick topping cement concrete (1;2;4) including surface finishing dividing into panels.(S.I.No:16© P-42).
400 | SFT | A) | 2" thick C.C. topping. | 3275.5 | %SFT | 13102
(Rupees Thirty Thousand Five Hundred Nine & Seventy Seven)Only
477 | SFT | 18- | Painting old Surface:- Painting doors and windows any type 2 coats. (S.I.No:4 P-68). | 1160.06 | %SFT | 5533.4862
Rupees One Thousand One Hundred Sixty & Ps:Six)Only.
[5 empty] | PART "A" BUILDINGS SCHEDULE ITEMS TOTAL RS:- | 376077
PART "B" W/S & S/F SCHEDULE ITEM.
1 | No. | 1- | P/F Orisa type white or colour glazed earthen ware W.C. with i/c the cost of flushing cistern with internal fitting and flush pipe with bend & making with plinth and floor for pipe connection and making with good in cement concrete (1:2:4) (Foreign Equivalent)W.C. pan or not less than 23” clear opening between flushing rims and 3 gallons flushing tank with 4"”dia C.I. trape.(S.I.No:3-a(iii) P-2). | 6166.6 | EACH | 6166.6
(Rupees Six Thousand One Hundred Sixty Six & Sixty)Only
1 | No. | 2- | P/F 22"x16" lavatory basin in white glazed earthen ware complete with and cost of W.I. or C.I. cantilever brackets 6" inch built into walls painted white in two coats after a primary coat of red lead paint a pair of 1/2" dia chrome plate pillar traps 1-1/2" dia rubber plug and chrome plasted brass chain 1-1/4" dia mollable iron or C.P. brass union and making requisite number of hole in walls plinth and floor for pipe connection and making good in cement concrete (1:2:4) (Standard or equivalent). (S.I.No:13 P-4). | 6237 | EACH | 6237
(Rupees Six Thousand Two Hundred Thirty Seven)Only
1 | No. | 3- | Supplying and fixing in position bib cock of superior quality with C.P. head 1/2" dia. (S.I.No:13(b) P-16). | 1109.46 | EACH | 1109.46
(Rupees One Thousand One Hundred Nine & Forty Six)Only
|  | 4- | Providing G.I. pipes and special etc clamps etc i/c fixing cutting and fitting complete with and i/c the cost of breaking through walls and roof making good etc painting two coats after cleaning the pipe etc with white zink paint with pigment to match the colour of the building and testing with water to a pressure head of 200 feet and handling. (S.I.No: 1 P-11).
100 | RFT | a) | 1" dia G.I. Pipe. | 128.55 | P.RFT | 12855
(Rupees One Hundred Twenty Eight & Ps:Fifty Five)Only
[5 empty] | PART "B" W/S & S/F SCHEDULE ITEMS TOTAL RS:- | 20201
PART "A) |  | ________________%Above/Below Buildings Schedule Items |  |  | Total Rs:-
PART "B" |  | ________________%Above/Below W/S & S/F Schedule Items |  |  | Total Rs:-
G. Total Rs:-
EXECUTIVE ENGINEER
CONTRACTOR |  |  |  | PROVINCIAL BUILDINGS DIVISION
SUKKUR
BILL OF QUANTITIES
Discription & Rate of items based on Schedule/ Market (offered Rates).
Name of Work:- |  |  | M&R TO DIRECTOR FISHERIES OFFICE @ SUKKUR.
Quantities |  | Item No. | Description of items to be executed at site | Rate | Unit | Amount
PART "A" BUILDINGS SCHEDULE ITEMS.
1476 | SFT | 1- | Removing cement or lime plaster. (S.I.No:53 P-14). | 121 | %SFT | 1785.96
(Rupees One Hundred Twenty One ) Only
205 | CFT | 2- | Dismantling cement concrete (1:2:4). (S.I.No:19© P-10). | 3327.5 | %CFT | 6821.375
(Rupees Three Thousand Three Hundred Twenty Seventy & Ps:Fifty)Only.
25.5 | CWT | 3- | Supplying and fixing R.S. Girders Material Schedule. | 3850 | P.CWT | 98175
(Rupees Three Thousand Eight Hundred Fifty)Only
17.09 | CWT | 4- | Supplying T.Iron 2"x2"x1/4" size. | 3575 | P.CWT | 61096.75
(Rupees Three Thousand Five Hundred Seventy Five)Only
42.59 | CWT | 5- | Erecting rolled steel beams or old rails in roofs etc, erection and fixing in position. (S.I.No:6 P-93). | 186.34 | P.CWT | 7936.2206
(Rupees One Hundred Eighty Six & Ps:Thirty Four)Only
1476 | SFT | 6- | Applying floa;ting coat of cement 1/32" thick. (S.I.No:14 P-59). | 660 | %SFT | 9741.6
(Rupees Six Hundred Sixty)Only.
1476 | SFT | 7- | Cement plaster (1:6) upto 20' ft height 1/2" thick. (S.I.No:13(b) P-51). | 2206.6 | %SFT | 32569.416
(Rupees Two Thousand Two Hundred Six & Ps: Sixty)Only.
1476 | SFT | 8- | Cement plaster (1:4) upto 20' ft height 3/4" thick. (S.I.No:11(C) P-52). | 3015.76 | %SFT | 44512.6176
(Rupees Two Thousand One Hundred Ninety Seven & Ps: Fifty Two)Only.
|  | 9- | Providing and laying 1" thick topping cement concrete (1;2;4) including surface finishing dividing into panels.(S.I.No:16© P-42).
1608 | SFT | A) | 2" thick C.C. topping. | 3275.5 | %SFT | 52670.04
(Rupees Thirty Thousand Five Hundred Nine & Seventy Seven)Only
828 | SFT | 10- | Providing and laying tiles glazed 6"x6" x 1/4" on floor or wall facing in required colour and pattern of STILE specification jointed in white cement and pigment over a base of (1:2) grey cement mortar 3/4"thick including washing and filling of joints with slaurry of white cement and pigment in desired shape with finishing, clearing and cost of wax polish etc complete inclduing cutting tiles to proper profile. (S.I.No:60 P-45). | 30509.77 | %SFT | 252620.8956
(Rupees Thirty Thousand Five Hundred Nine & Seventy Seven)Only
1260 | SFT | 11- | Two coats of bitumen laid hot using 34 Lbs %SFT over roof and blinded with sand at 1 Sft per %SFT. (S.I.No:13 P-35). | 1887.4 | %SFT | 23781.24
(Rupees One Thousand Eight Hundred Eighty Seven & Forty )Only
4448 | SFT | 12- | Distempering two coats. (S.I.No:24 P-53). | 1043.9 | %SFT | 46432.672
Rupees One Thousand Forty Three & Ps:Ninety)Only.
1212 | SFT | 13- | White washing old surface two coats.(S.I.No:26 (b)P-54). | 425.84 | %SFT | 5161.1808
Rupees Four Hundred Twenty Five & Ps:Eighty Four)Only.
2226 | SFT | 14- | Distempering three coats. (S.I.No:24 P-60). | 1303.17 | P.SFT | 29008.5642
Rupees One Thousand Three Three Ps:Seventeen )Only.
339 | SFT | 15- | Painting new surface:- Painting doors and windows any type i/c edges three coats. (S.I.No:4 P-76). | 2116.41 | %SFT | 7174.6299
Rupees Two Thousand One Hundred Sixteen & Ps:Forty One) Only.
1055 | SFT | 16- | Painting sashes, fan light , glazed or gauzed, door and windows two coats. (S.I.No:4 P- 67). | 1270.83 | %SFT | 13407.2565
(Rupees One Thousand Two Hundred Seventy & Ps:Eighty Three) Only.
[5 empty] | PART "A" BUILDINGS SCHEDULE ITEMS TOTAL RS:- | 692892
PART "B" W/S & S/F SCHEDULE ITEM.
1 | No. | 1- | P/F Orisa type white or colour glazed earthen ware W.C. with i/c the cost of flushing cistern with internal fitting and flush pipe with bend & making with plinth and floor for pipe connection and making with good in cement concrete (1:2:4) (Foreign Equivalent)W.C. pan or not less than 23” clear opening between flushing rims and 3 gallons flushing tank with 4"”dia C.I. trape.(S.I.No:3-a(iii) P-2). | 6166.6 | EACH | 6166.6
(Rupees Six Thousand One Hundred Sixty Six & Sixty)Only
2 | Nos. | 2- | Supplying and fixing in position bib cock of superior quality with C.P. head 1/2" dia. (S.I.No:13(b) P-16). | 1109.46 | EACH | 2218.92
(Rupees One Thousand One Hundred Nine & Forty Six)Only
|  | 3- | Providing G.I. pipes and special etc clamps etc i/c fixing cutting and fitting complete with and i/c the cost of breaking through walls and roof making good etc painting two coats after cleaning the pipe etc with white zink paint with pigment to match the colour of the building and testing with water to a pressure head of 200 feet and handling. (S.I.No: 1 P-11).
15 | Nos. | A) | 3/4" dia G.I. Pipe. | 95.79 | P.RFT | 1436.85
(Rupees Ninety Five & Ps:Seventy Nine)Only
[5 empty] | PART "B" NON SCHEDULE ITEMS TOTAL RS:- | 9822
PART "A" TO |  | ________________%Above/Below Buildigns Schedule Items |  |  | Total Rs:-
PART "B" |  | ________________%Above/Below W/S & S/F Schedule Items |  |  | Total Rs:-
G. Total Rs:-
EXECUTIVE ENGINEER
CONTRACTOR |  |  |  | PROVINCIAL BUILDINGS DIVISION
SUKKUR
BILL OF QUANTITIES
Discription & Rate of items based on Schedule/ Market (offered Rates).
Name of Work:- |  |  | M&R TO HIGH COURT BUILDING SUKKUR ( REPAIR & COLOURING OF OUT SIDE (FACE LIFTING).
Quantities |  | Item No. | Description of items to be executed at site | Rate | Unit | Amount
PART "A" BUILDINGS SCHEDULE ITEMS.
10323 | SFT | 1- | Removing cement or lime plaster. (S.I.No:53 P-14). | 121 | %SFT | 12490.83
(Rupees One Hundred Twenty One ) Only
10323 | SFT | 2- | Applying floa;ting coat of cement 1/32" thick. (S.I.No:14 P-59). | 660 | %SFT | 68131.8
(Rupees Six Hundred Sixty)Only.
10323 | SFT | 3- | Cement plaster (1:4) upto 20' ft height 1/2" thick. (S.I.No:12 P-52). | 2496.72 | %SFT | 257736.4056
(Rupees Two Thousand Four Hundred Ninety Six & Ps: Seventy Two)Only.
9803 | SFT | 4- | Providing and fixing colour create to wall surface to provide, durable crust and aesthetics having thickness upto 3/4" with specified colour having water, fire and termite resistance (Upto 20'-0 height). (S.I.No:44 P-55). | 6316.5 | %SFT | 619206.495
(Rupees Six Thousand Three Hundred Sixteen & Ps: Fifty) Only.
9803 | SFT | 5- | Add extra labour for rock wall / colour create above 20' height requiring scaffolding etc for every 10'-0 additional height. (S.I.No:44 P-55). | 1.97 | P.SFT | 19311.91
(Rupees One & Ps"Ninety Seven ) Only.
[5 empty] | PART "A" BUILDINGS SCHEDULE ITEMS TOTAL RS:- | 977172
PART "B" NON SCHEDULE ITEM.
3886 | SFT | 1- | Providing and fixing Natural Stone of requireed size on wall facing of approved design, shape and pattern set incement sand mortar ratio (1:2) grey cement 3/4" thick i/c washing and filling of joints with neet white cement slurry and pigment in desired shape i/c cutting and dressing the stone tile to proper profile i/c labour etc complete as per specification and as directed by Engineer incharge. |  | P.SFT
PART "B" NON SCHEDULE ITEMS TOTAL RS:-
PART "A" TO |  | ________________%Above/Below Buildigns Schedule Items |  |  | Total Rs:-
PART "B" |  | ___________________________________ Non Schedule Items |  |  | Total Rs:-
G. Total Rs:-
EXECUTIVE ENGINEER
CONTRACTOR |  |  |  | PROVINCIAL BUILDINGS DIVISION
SUKKUR
BILL OF QUANTITIES
Discription & Rate of items based on Schedule/ Market (offered Rates).
Name of Work:- |  |  | M&R TO CHIEF ENGINEER/ SUPERINTENDING ENGINEER (BUILDINGS) OFFICE @ SUKKUR.
Quantities |  | Item No. | Description of items to be executed at site | Rate | Unit | Amount
PART "A" BUILDINGS SCHEDULE ITEMS.
330 | SFT | 1- | Removing cement or lime plaster. (S.I.No:53 P-14). | 121 | %SFT | 399.3
(Rupees One Hundred Twenty One ) Only
330 | SFT | 2- | Applying floa;ting coat of cement 1/32" thick. (S.I.No:14 P-59). | 660 | %SFT | 2178
(Rupees Six Hundred Sixty)Only.
1731 | SFT | 3- | Cement plaster (1:6) upto 20' ft height 1/2" thick. (S.I.No:13(b) P-51). | 2206.6 | %SFT | 38196.246
(Rupees Two Thousand Two Hundred Six & Ps: Sixty)Only.
1731 | SFT | 4- | Cement plaster (1:4) upto 20' ft height 3/8" thick. (S.I.No:11(a) P-57). | 2197.52 | %SFT | 38039.0712
(Rupees Two Thousand One Hundred Ninety Seven & Ps: Fifty Two)Only.
365 | CFT | 5- | Pacca brick work in Ground Floor in cement sand mortar (1:6). (S.I.No:5 P-21). | 12674.36 | %Cft | 46261.414
(Rupees Twelve Thousand Six Hundred Seventy Four & Ps:Thirty Six)Only
1.5 | CWT | 6- | Supplying and fixing R.S. Girders Material Schedule. | 3850 | P.CWT | 5775
(Rupees Three Thousand Eight Hundred Fifty)Only
2.616 | CWT | 7- | Supplying T.Iron 2"x2"x1/4" size. | 3575 | P.CWT | 9352.2
(Rupees Three Thousand Five Hundred Seventy Five)Only
4.116 | CWT | 8- | Erecting rolled steel beams or old rails in roofs etc, erection and fixing in position. (S.I.No:6 P-93). | 186.34 | P.CWT | 766.9754
(Rupees One Hundred Eighty Six & Ps:Thirty Four)Only
160 | SFT | 9- | Second class tile roofing consisting of 4" earth and 1" mud plaster with Gobri leeping over 1/2" thick cement plaster (1:6) with 34 Lbs. Of hot bitumen coating sand blinded, provided over one layer of 12" x 6" x2" tiles laid in (1:6) cement mortar including (1:2) cement pointing under neath of tiles complete including curing etc. (S.I.No:2 P-32). | 7607.25 | %SFT | 12171.6
(Rupees Seven Thousand Six Hundred Seven & Ps:Twenty Five)Only
|  | 10- | Providing and laying 1" thick topping cement concrete (1;2;4) including surface finishing dividing into panels.(S.I.No:16© P-42).
132 | SFT | A) | 2" thick C.C. topping. | 3275.5 | %SFT | 4323.66
(Rupees Thirty Thousand Five Hundred Nine & Seventy Seven)Only
86 | CFT | 11- | Cement concrete brick or stone ballast 1-1/2" to 2" gauge Ratio (1:4:8)(S.I.No:4 P-15). | 9416.28 | %Cft | 8098.0008
(Rupees Nine Thousand Four Hundred Sixteen & Twenty Eight)Only
33 | RFT | 12- | P/F G.I. Frame/Chowkats 7"x2" or 4-1/2" x 3" for door using 20 guage G.I. sheet i/c welded hinges and fixing at site with necessary hols fast filling with cement sand slurry of ratio (1:6) and reparing the janbs, Cost also i/c all carrage tools and plants used in making and fixing. (S.I.No:28 P-93). | 228.9 | P.RFT | 7553.7
(Rupees Two Hundred Twenty Eight & Ps:Ninety)Only
17 | RFT | 13- | P/F G.I. Frame/Chowkats 7"x2" or 4-1/2" x 3" for Windows using 20 guage G.I. sheet i/c welded hinges and fixing at site with necessary hols fast filling with cement sand slurry of ratio (1:6) and reparing the janbs, Cost also i/c all carrage tools and plants used in making and fixing. (S.I.No:28 P-93). | 240.5 | P.RFT | 4088.5
(Rupees Two Hundred Forty & Ps:Fifty)Only
54 | SFT | 14- | First class wrought, joinery in doors and windows etc fixed to chowkats fixed in position including tower bolts cocks cleats, handles and cords with hooks etc (S.I.No:7(b) P-57). | 902.93 | P.SFT | 48758.22
Rupees Nine Hundred Two & Ps:Ninety Three)Only.
1348 | SFT | 15- | Providing and laying tiles glazed 6"x6" x 1/4" on floor or wall facing in required colour and pattern of STILE specification jointed in white cement and pigment over a base of (1:2) grey cement mortar 3/4"thick including washing and filling of joints with slaurry of white cement and pigment in desired shape with finishing, clearing and cost of wax polish etc complete inclduing cutting tiles to proper profile. (S.I.No:60 P-45). | 30509.77 | %SFT | 411271.6996
(Rupees Thirty Thousand Five Hundred Nine & Seventy Seven)Only
188 | SFT | 16- | Picture railing including making fixing and painting. (S.I.No:35 P-103). | 189.02 | P.SFT | 35535.76
(Rupees One Hundred Eighty Nine & Ps:Two)Only
725 | SFT | 17- | Supplying and fixing false ceiling or plaster of pairs, in panels including making frame, work of deodar wood including painting with Soligia paint. (S.I.No:52 P-72). | 25293.42 | %SFT | 183377.295
Rupees Twenty Five Thousand Two Hundred Ninety Three & Ps:Forty Two)Only.
207 | RFT | 18- | Supplying and fixing of Paris, ceiling border of 8"x10" with specified design and thickness i/c fixing besides ceiling with nails/screws with getties. (S.I.No:44 P-38). | 104.22 | P.RFT | 21573.54
Rupees One Hundred Four & Ps:Twenty Two )Only.
83 | RFT | 19- | Supplying and fixing in positionaluminuim channels framing for handed doors or alcop made with 5 mm thick tinted glass glazing (Belguim) and alpha Japan locks i/c handels stoppers etc deluxe model (Bronze) (S.I.No:83(b) P-108). | 1507.66 | P.RFT | 125135.78
Rupees One Hundred Four & Ps:Twenty Two )Only.
56 | SFT | 20- | Supplying and fixing in position Aluminum channels framing for sliding windows and ventilators of Alcop made with 5 mm thick tinted glass glazing (Belgium) & Aluminum fly screen i/c handles stoppers and locking arrangement etc complete Deluxe model (Bronze).(S.I.No:84(b) P-108). | 1647.69 | P.SFT | 92270.64
Rupees One Thousand Six Hundred Forty Seven & Ps:Sixty Nine )Only.
1741 | SFT | 21- | Distempering Two coats. (S.I.No:24 P-60). | 1079.65 | %SFT | 18796.7065
Rupees One Thousand Seventy Nine Ps:Sixty Five )Only.
1740 | SFT | 22- | Preparingthe surface and painting with matt finish i/c rubbing the surface with bathy rubbing brick filling the voids with zink/chalk plaster of Paris mixture applying first coat matt finish and painting 3 coats with matt finish of approved made etc. complete. (S.I.No:36 P-61). | 1772.38 | %SFT | 30839.412
Rupees One Thousand Seven Hundred Seventy Two & Ps:Thirty Eight)Only.
694 | SFT | 23- | Painting New Surface:- Painting doors and windows any type three coats. (S.I.No:4 P-76). | 1662.21 | %SFT | 11535.7374
Rupees One Thousand Six Hundred Sixty Two & Ps:Twenty One) Only.
5 | CFT | 24- | Reinforcement cement concrete work including all labour and material except the cost of steel reinforcement and its labour for bending and binding, which will be paid separately. This rate also includes all kinds of forms moulds: lifting shuttering curing rendering and finishing the exposed surface (including screening and washing of shingle)a) R.C. work in roof slab, beams columns rafts, lintels and other structural members laid in situ or pre cast laid in position complete in all respect. i) Ratio (1:2:4) 90 Lbs cement 2 Cft shingle 1/8” to ¼” gauge.(S.I.No:6(a)(i) P-16). | 337 | P.CFT | 1685
(Rupees Three Hundred & Thirty Seven)Only
0.402 | CWT | 25- | Fabrication of mild steel reinforcement for cement concrete i/c cutting bending, bending, laying in position, making joints and fastenings including cost of binding wire (also includes removal of rust from bars)(S.I.No: 8 P-16). | 5001.7 | P.CWT. | 2010.6834
(Rupees Five Thousand One & Ps:Seventy)Only.
120 | LFT | 26- | Boring & fixing 1-1/2" dia pressure pipe (b) in clay (S.I.No:26(b) P-102). | 98.82 | P.LFT | 11858.4
(Rupees Ninety Eight & Ps:Eighty Two)Only.
773 | SFT | 27- | S/F 1/4" thick ply wood inpannels including supplying and making deodar wood Ist: Class frame work for Ceiling or partition.(S.I.No:38 P-63). | 32641.21 | %SFT | 252316.5533
Rupees Thirty Two Thousand Six Hundred Forty One & Ps:Twenty One) Only.
511 | SFT | 28- | French polishing complete (new work). (S.I.No:7 P-72). | 3841.75 | %SFT | 19631.3425
Rupees Three Thousand Eight Hundred Forty One & Ps:Seventy Five)Only.
36 | SFT | 29- | Galvanized wire gauze fixed to chowkats with 3/4"thick deodar strips and screws. (S.I.No:14(d)P-59). | 190.72 | P.SFT | 6865.92
Rupees One Hundred Ninety & Ps:Seventy Two)Only.
[5 empty] | PART "A" BUILDINGS SCHEDULE ITEMS TOTAL RS:- | 1451425
PART "B" NON SCHEDULE ITEMS
34 | SFT | 1- | Supplying and fixing Table Cover. |  | P.SFT
9 | SFT | 2- | Supplying and fixing Table Glass 4mm. |  | EACH
4 | Nos. | 3- | Supply of Steel Rank for office use. |  | EACH
1 | No. | 4- | Supply of Comode Chair. |  | EACH
15 | RFT | 5- | Supplying of Steel Chair. |  | P.RFT
1 | No. | 6- | Supplying and fixing of UPS & Battery. |  | EACH
PART "B" NON SCHEDULE ITEMS TOTAL RS:-
PART "C" W/S & S/F SCHEDULE ITEMS
1 | No. | 1- | P/F Orisa type white or colour glazed earthen ware W.C. with i/c the cost of flushing cistern with internal fitting and flush pipe with bend & making with plinth and floor for pipe connection and making with good in cement concrete (1:2:4) (Foreign Equivalent)W.C. pan or not less than 23” clear opening between flushing rims and 3 gallons flushing tank with 4"”dia C.I. trape.(S.I.No:3-a(iii) P-2). | 6166.6 | EACH | 6166.6
(Rupees Six Thousand One Hundred Sixty Six & Sixty)Only
1 | No. | 2- | Providing and fixing 24"x18" lavatory basin in white glazed earthen ware complete with & i/c the cost of W.I. or C.I. cantilever brackets 6" inches built into walls, painted white in two coats after a primary coat of red lead paint a pair of 1/2" dia rubbing plug and chrome plated brass chain 1-1/4" dia malloable iron or brass unions and making requisite number of holes in walls, plainth and floor for pipe connections and making good in holes in walls, plinth and floor for pipe connections and making good in cment concrete (1:2:4) (Foreign or Equvivalant) (S.I.No:10P-4). | 4928 | EACH | 4928
(Rupees Four Thousand Nine Hundred Twenty Eight )Only
1 | No. | 3- | Add extra labour for providing and fixing of earthen ware pedestal white or coloured glazed. (S.I.No:11 P-4). | 2533.47 | EACH | 2533.47
(Rupees Two Thousand Five Hundred Thirty Three & Forty Seven) Only
2 | Nos. | 4- | Providing and fixing C.I. trap with 4" dia inlet and 4" dia outlet of the approved self cleaning design with a C.I. grating with or without a vent arm including cast of making requisite number of holes in walls, plinth and floor for pipe connection and making good cement concrete (1:2:4). (S.I.No:21 P-5). | 1671.58 | EACH | 3343.16
(Rupees One Thousand Six Hundred Seventy One & Fifty Eight)Only
2 | Nos. | 5- | Supplying and fixing Nyloon connection complete with 1/2" dia brass stop cock with pairs of brass nuts and lining jointing to nyloon connection. (S.I.No:23 P-6). | 447.15 | EACH | 894.3
(Rupees Four Hundred Forty Seven & Fifteen)Only
2 | Nos. | 6- | Providing and fixing C.I. trap with 4" dia inlet and 4" dia outlet of the approved self cleaning design with a C.I. grating with or without a vent arm including cast of making requisite number of holes in walls, plinth and floor for pipe connection and making good cement concrete (1:2:4). (S.I.No:21 P-5). | 1671.58 | EACH | 3343.16
(Rupees One Thousand Six Hundred Seventy One & Fifty Eight)Only
1 | No. | 7- | Providing and fixing Steel Sinks stainless make complete with cast iron or wraught iron brackets 6"inches built in wall, 1-1/2" C.P. bubber plug chrome plated brass chain, 1/2" C.P. brass waste, with 1-1/2" P.V.C. waste pipe and making requisite number of holes in wall and plinth and floor for pipe connection and making good in cmeent concrete (1:2:4) Steel sink stainless size 33"x18" locak make (Standard Pattern). (S.I.No:19 P-6). | 5712.3 | EACH | 5712.3
(Rupees Five Thousand Seven Hundred Twelve & Ps:Thirty) Only
1 | No. | 8- | Supplying and fixing wash basin mixture of superior quality with C.P. head. (S.I.No:14(b) P-19). | 3179 | EACH | 3179
(Rupees Three Thousand One Hundred Seventy Nine)Only
|  | 9- | Providing G.I. pipes and special etc clamps etc i/c fixing cutting and fitting complete with and i/c the cost of breaking through walls and roof making good etc painting two coats after cleaning the pipe etc with white zink paint with pigment to match the colour of the building and testing with water to a pressure head of 200 feet and handling. (S.I.No: 1 P-11).
150 | Nos. | A) | 3/4" dia G.I. Pipe. | 95.79 | P.RFT | 14368.5
(Rupees Ninety Five & Ps:Seventy Nine)Only
1 | No. | 10- | Supplying and fixing Swan type pillers cock of superior quality with crystal head (S.I.No:18(b) P-16). | 795.3 | EACH | 795.3
(Rupees Seven Hundred Ninety Five & Ps:Thirty)Only
1 | No. | 11- | Supplying and fixing Bath room accessories set (7 Piece) i/c towel rod, brush holder soap tray shelf of approved design i/c cost of screws, nuts etc complete. (Master Brand). (S.I.No:23 P-19). | 10322.4 | EACH | 10322.4
(Rupees Ten Thousand Three Hundred Twenty Two & Ps: Forty ) Only
2 | Nos. | 12- | Supplying and fixing position concealed tee stop cock (b) 1/2" dia C.P. stop cock standard pattern. (S.I.No:4(b) P-13). | 889.46 | EACH | 1778.92
(Rupees Eight Hundred Eighty Nine & Ps:Forty Six )Only
[5 empty] | PART "C" W/S & S/F SCHEDULE ITEMS TOTAL RS:- | 57365
PART "D" P.H.ENGR: SCHEDULE ITEMS
50 | RFT | 1- | Providing PVC pipes of Class "D" equalvalent make) fixing in trench i/c cutting fitting and jointing with"Z" joint with one rubber Ring i/c testing with water to a head of 122 meters or 400' ft. (S.I.No:3 P-23). | 226 | P.RFT | 11300
(Rupees Two Hundred Twenty Six)Only
1 | No. | 2- | Making joints to PVC. | 70 | EACH | 70
(Rupees Seventy )Only
[5 empty] | PART "D" P.H. ENGR: SCHEDULE ITEMS TOTAL RS:- | 11370
PART "A" TO |  | ________________%Above/Below Buildigns Schedule Items |  |  | Total Rs:-
PART "B" |  | ____________________________________Non Schedule Items. |  |  | Total Rs:-
PART "C" |  | ________________%Above/Below W/S & S/F Schedule Items |  |  | Total Rs:-
PART "D" |  | ________________%Above/Below P.H.Engr: Schedule Items |  |  | Total Rs:-
G. Total Rs:-
EXECUTIVE ENGINEER
CONTRACTOR |  |  |  | PROVINCIAL BUILDINGS DIVISION
SUKKUR
BILL OF QUANTITIES
Discription & Rate of items based on Schedule/ Market (offered Rates).
Name of Work:- |  |  | M&R TO HIGH COURT BUILDING SUKKUR. ( REHABILITATION/ RENOVATION OF IVTH: COURT).
Quantities |  | Item No. | Description of items to be executed at site | Rate | Unit | Amount
PART "A" BUILDINGS SCHEDULE ITEMS.
1031 | CFT | 1- | Dismentling brick in lime or cement plaster. (S.I.No:13 P-10). | 1285.63 | %CFT | 13254.8453
Rupees One Thousand Two Hundred Eighty Five & Ps:Sixty Three)Only.
297 | CFT | 2- | Dismantling cement concrete (1:2:4). (S.I.No:19© P-10). | 3327.5 | %CFT | 9882.675
(Rupees Three Thousand Three Hundred Twenty Seventy & Ps:Fifty)Only.
630 | SFT | 3- | Removing cement or lime plaster. (S.I.No:53 P-14). | 121 | %SFT | 762.3
(Rupees One Hundred Twenty One ) Only
1329 | CFT | 4- | Pacca brick work in Ground Floor in cement sand mortar (1:6). (S.I.No:5 P-21). | 12674.36 | %Cft | 168442.2444
(Rupees Twelve Thousand Six Hundred Seventy Four & Ps:Thirty Six)Only
630 | SFT | 5- | Applying floa;ting coat of cement 1/32" thick. (S.I.No:14 P-59). | 660 | %SFT | 4158
(Rupees Six Hundred Sixty)Only.
630 | SFT | 6- | Cement plaster (1:4) upto 20' ft height 3/4" thick. (S.I.No:11(C) P-52). | 3015.76 | %SFT | 18999.288
(Rupees Three Thousand Fifteen & Ps:Seventy Six)Only.
4044 | SFT | 7- | Cement plaster (1:6) upto 20' ft height 1/2" thick. (S.I.No:13(b) P-51). | 2206.6 | %SFT | 89234.904
(Rupees Two Thousand Two Hundred Six & Ps: Sixty)Only.
4044 | SFT | 8- | Cement plaster (1:4) upto 20' ft height 3/8" thick. (S.I.No:11(a) P-57). | 2197.52 | %SFT | 88867.7088
(Rupees Two Thousand One Hundred Ninety Seven & Ps: Fifty Two)Only.
297 | CFT | 9- | Cement concrete plain including placing compacting, finishing and curing, complete (including screening and washing at stone aggregate without shuttering ratio (1:2:4). (S.I.No:5 P-15). | 14429.25 | %Cft | 42854.8725
(Rupees Fourteen Thousand Four Hundred Twenty Nine & Twenty Five) Only
1618 | SFT | 10- | Laying white marble flooringfine dressed on the surface without winding set in lime mortar (1:2) including rubbing and polishing of the joints 1" thick.(S.I.No:28(b) P-43). | 628.93 | P.SFT | 1017608.74
(Rupees Six Hundred Twenty Eight & Ps: Ninety Three)Only.
179 | SFT | 11- | Providing and fixing 3/8"thick marble tiles of approved quality and colour and shade size 8" x 4" /6" x 4" in dado stricking and facing removal /trucking of existing plaster surface etc. Over 1/2" thick base of cement mortar (1:3) setting of tiles in slurry of white cement over mortar base including filling the joints and washing the tiles with white cement slurry, curing finishing, cleaning and polishing etc complete. (S.I.No:68 P-49). | 201.07 | P.Sft | 35991.53
(Rupees Two Hundred One & Seven) Only
470 | SFT | 12- | Glazed tile dado 1/4" thick laid in pigment over (1:2) cement sand mortar 3/4" thick including finishing. (S.I.No:38 P-44). | 28299.3 | P.SFT | 133006.71
(Rupees Twently Eight Thousand Two Hundred Ninety Nine & Ps: Thirty)Only.
129 | SFT | 13- | Laying floors of approved coloured tiles 1/4" thick laid in white cement and pigment on a bed of 3/4" thick cement mortar (1:2) (S.I.No:25 P-42). | 27747.06 | %SFT | 35793.7074
(Rupees Twenty Seven Thousand Seven Hundred Forty Seven & Ps: Six) Only
242 | SFT | 14- | Teak wood wrought framed and fixed in place including chowkats hold fasts, tower bolts, chocks, cleats, handles cord with hooks and cost of nails and screws, etc. (a) Panelled or panelled and glazed or fully glazed 2"thick. (S.I.No:3(b) P-56). | 8250 | %SFT | 1996500
(Rupees Eight Thousand Two Hundred Fifty) Only
549 | SFT | 15- | Supplying and fixing false ceiling or plaster of pairs, in panels including making frame, work of deodar wood including painting with Soligia paint. (S.I.No:52 P-72). | 25293.42 | %SFT | 138860.8758
Rupees Twenty Five Thousand Two Hundred Ninety Three & Ps:Forty Two)Only.
151 | RFT | 16- | Supplying and fixing of Paris, ceiling border of 8"x10" with specified design and thickness i/c fixing besides ceiling with nails/screws with getties. (S.I.No:44 P-38). | 104.22 | P.RFT | 15737.22
Rupees One Hundred Four & Ps:Twenty Two )Only.
5 | Nos. | 17- | Providing and fixing plaster of Paris centre piece of 2'.0 dia. (S.I.No:45 P-38). | 346.5 | P.RFT | 1732.5
Rupees Three Hundred Forty Six & Ps:Fifty ) Only.
1747 | SFT | 18- | Distempering two coats. (S.I.No:24 P-53). | 1043.9 | %SFT | 18236.933
Rupees One Thousand Forty Three & Ps:Ninety)Only.
6664 | SFT | 19- | Preparingthe surface and painting with matt finish i/c rubbing the surface with bathy rubbing brick filling the voids with zink/chalk plaster of Paris mixture applying first coat matt finish and painting 3 coats with matt finish of approved made etc. complete. (S.I.No:36 P-61). | 1772.38 | %SFT | 118111.4032
Rupees One Thousand Seven Hundred Seventy Two & Ps:Thirty Eight)Only.
904 | SFT | 20- | French polishing complete (new work). (S.I.No:7 P-72). | 3841.75 | %SFT | 34729.42
Rupees Three Thousand Eight Hundred Forty One & Ps:Seventy Five)Only.
[5 empty] | PART "A" BUILDINGS SCHEDULE ITEMS TOTAL RS:- | 3982757
PART "B" W/S & S/F SCHEDULE ITEMS.
2 | Nos. | 1- | Providing and fixing European white glazed earthen ware Wash down W.C. pan complete with & i/c the cost of white black plastic seat best quality and laid with C.P. brass hinges and buffer 3 gallons white glazed earthen ware low level flushing cistern with siphon fitting 1-1/2” dia white porcelain enameled flush bend ¾” dia cutting and making requisite number of of holes in walls, plinth and floor for pipe connections and making good in cement concrete (1:2:4) (Foreign quality (S.I.No:5 P-2). | 11477.4 | EACH | 22954.8
(Rupees Eleven Thousand Four Hundred Seventy Seven & Ps:Forty)Only.
2 | Nos. | 2- | Providing and fixing flat back lipped from urinal basin (of not less than 17" inheight) of white glazed earthen ware complete with & i/c the cost of 1 gallong C.I. automatic flushing cistern with fittings, a pot cock C.I. or W.I. brackets standard flush pipe with fitting standard waste pipe (Enamelled iron) connection complete and making requisite number of holes in walls , plinth and floor for pipe conenction and making good in cement concrete (1:2:4) (Foreign or Equivalant).(S.I.No:6 P- ). | 4440.7 | EACH | 8881.4
(Rupees Four Thousand Four Hundred Forty & Ps:Seventy)Only.
2 | Nos. | 3- | Providing and fixing 24"x18" lavatory basin in white glazed earthen ware complete with & i/c the cost of W.I. or C.I. cantilever brackets 6" inches built into walls, painted white in two coats after a primary coat of red lead paint a pair of 1/2" dia rubbing plug and chrome plated brass chain 1-1/4" dia malloable iron or brass unions and making requisite number of holes in walls, plainth and floor for pipe connections and making good in holes in walls, plinth and floor for pipe connections and making good in cment concrete (1:2:4) (Foreign or Equvivalant) (S.I.No:10P-4). | 4928 | EACH | 9856
(Rupees Four Thousand Nine Hundred Twenty Eight )Only
2 | Nos. | 4- | Add extra labour for providing and fixing of earthen ware pedestal white or coloured glazed. (S.I.No:11 P-4). | 2533.47 | EACH | 5066.94
(Rupees Two Thousand Five Hundred Thirty Three & Forty Seven) Only
10 | Nos. | 5- | Providing and fixing 6"x2" or 6"x3" C.I. floor trap of the approved self cleaning design with a C.I. screwed down greating with or without a vent arm complete with and i/c making requisite number or holes in walls plinth and floor for pipe connection and making good in cement concrete. (S.I.No: 20 P- 5 ). | 2042.43 | EACH | 20424.3
(Rupees Two Thousand Forty Two & Ps:Forty Three )Only
2 | Nos. | 6- | Providing and fixing 24" x18" beveled edge mirror of Belgium glass complete with 1/8" thick hard board and C.P. screws fixed to wooden pleat, Standard Pattern.(S.I.No:3 P-7). | 2376 | EACH | 4752
(Rupees Two Thousand Three Hundred Seventy Six)Only
70 | RFT | 7- | Providing and fixing 4" dia C.I. soil and vent pipes including cutting and fitting and extra painting to match the colour o the building(S.I.No:1 P-8). | 333.29 | EACH | 23330.3
(Rupees Three Hundred Thirty Three & Ps:Twenty Nine )Only
10 | Nos. | 8- | Providing and fixing 4"x4"x4" dia C.I branch of the required degree with access doors rubber washer 1/8" thick and builts and nuts including extra painting to match the colour of the building(S.I.No:5 P-8). | 704.2 | EACH | 7042
(Rupees Seven Hundred Four & Ps:Twenty )Only
8 | Nos. | 9- | Providing and fixing 4" dia C.I. plain bend of the required degree including extra painting to match the colour of the building. (S.I.No:10 P-10). | 566.7 | EACH | 4533.6
(Rupees Five Hundred Sixty Six & Seventy) Only
|  | 10- | Providing G.I. pipes and special etc clamps etc i/c fixing cutting and fitting complete with and i/c the cost of breaking through walls and roof making good etc painting two coats after cleaning the pipe etc with white zink paint with pigment to match the colour of the building and testing with water to a pressure head of 200 feet and handling. (S.I.No: 1 P-11).
200 | RFT | a) | 1/2" dia G.I.Pipe. | 73.21 | P.RFT | 14642
(Rupees Seventy Three & Ps:Twenty One)Only
250 | Nos. | b) | 3/4" dia G.I. Pipe. | 95.79 | P.RFT | 23947.5
(Rupees Ninety Five & Ps:Seventy Nine)Only
2 | Nos. | 11- | Supplying and fixing wash basin mixture of superior quality with C.P. head. (S.I.No:14(b) P-19). | 3179 | EACH | 6358
(Rupees Three Thousand One Hundred Seventy Nine)Only
6 | Nos. | 12- | Supplying and fixing in position bib cock of superior quality with C.P. head 1/2" dia. (S.I.No:13(b) P-16). | 1109.46 | EACH | 6656.76
(Rupees One Thousand One Hundred Nine & Forty Six)Only
2 | Nos. | 13- | Supplying and fixing Bath room accessories set (7 Piece) i/c towel rod, brush holder soap tray shelf of approved design i/c cost of screws, nuts etc complete. (Master Brand). (S.I.No:23 P-19). | 10322.4 | EACH | 20644.8
(Rupees Ten Thousand Three Hundred Twenty Two & Ps: Forty ) Only
2 | Nos. | 14- | Supplying/Fixing C.P. Muslim Shower with crystal head etc complete.(S.I.No:19 P-18). | 3432 | EACH | 6864
Rupees Three Thousand Four Hundred Thirty Two) Only.
|  | 15- | Painting two coats of bitumen iron paint and wrapping hessian cloth soaked in maxphaltic composition to pipes for external work. (S.I.No:2 P-15).
200 | RFT | a) | 1/2" dia. | 3 | P.RFT | 600
(Rupees Three)Only.
250 | Nos. | b) | 3/4" dia G.I. Pipe. | 4 | P.RFT | 1000
(Rupees Four)Only.
[5 empty] | PART "B" W/S & S/F SCHEDULE ITEMS TOTAL RS:- | 187553
PART "C" NON SCHEDULE ITEMS.
33 | RFT | 1- | Making and fixing Teak wood dias railing curing polishing etc. |  | P.RFT
2 | Nos. | 2- | Making and fixing Judges Table. |  | EACH
2 | Nos. | 3- | Making and fixing Judge Court Chair. |  | EACH
2 | Nos. | 4- | Making and fixing Witness Box. |  | EACH
126 | SFT | 5- | Making and fixing Wooden Plate form. |  | P.SFT
2 | Nos. | 6- | Making and fixing Rostrum. |  | EACH
8 | Nos. | 7- | Making and fixing Benches for Advocates. |  | EACH
2 | Nos. | 8- | Making and fixing Reader Table (48"x30") Size. |  | EACH
1 | No. | 9- | Making and fixing Judge Chamber Table. |  | EACH
1 | No. | 10- | Making and fixing Judge Chamber Chair. |  | EACH
4 | Nos. | 11- | Making and fixing Chamber Chairs. |  | EACH
1 | No. | 12- | Making and fixing Five Seater Sofa set. |  | EACH
210 | Nos. | 13- | Making and fixing Curtains. |  | EACH
1 | No. | 14- | Making and fixing Split A.C. 2 Tons. |  | EACH
1 | No. | 15- | Making and fixing L.E.D. TV 32" size. |  | EACH
PART "C" NONSCHEDULE ITEMS TOTAL RS:-
PART "A" TO |  | ________________%Above/Below Buildigns Schedule Items |  |  | Total Rs:-
PART "B" |  | ________________%Above/Below W/S & S/F Schedule Items |  |  | Total Rs:-
PART "C" |  | ____________________________________Non Schedule Items. |  |  | Total Rs:-
G. Total Rs:-
EXECUTIVE ENGINEER
CONTRACTOR |  |  |  | PROVINCIAL BUILDINGS DIVISION
SUKKUR
BILL OF QUANTITIES
Discription & Rate of items based on Schedule/ Market (offered Rates).
Name of Work:- |  |  | M&R TO D.H.O. OFFICE AT SUKKUR.
Quantities |  | Item No. | Description of items to be executed at site | Rate | Unit | Amount
PART "A" BUILDINGS SCHEDULE ITEMS.
1341 | SFT | 1- | Dismantling cement concrete reinforced separating reinforcement from concrete cleaning and straightening the same. (S.I.No:20 P-10). | 5445 | %SFT | 73017.45
Rupees Five Thousand Four Hundred Forty Five )Only.
1423 | CFT | 2- | Reinforcement cement concrete work including all labour and material except the cost of steel reinforcement and its labour for bending and binding, which will be paid separately. This rate also includes all kinds of forms moulds: lifting shuttering curing rendering and finishing the exposed surface (including screening and washing of shingle)a) R.C. work in roof slab, beams columns rafts, lintels and other structural members laid in situ or pre cast laid in position complete in all respect. i) Ratio (1:2:4) 90 Lbs cement 2 Cft shingle 1/8” to ¼” gauge.(S.I.No:6(a)(i) P-16). | 337 | P.CFT | 479551
(Rupees Three Hundred & Thirty Seven)Only
79.688 | CWT | 3- | Fabrication of mild steel reinforcement for cement concrete i/c cutting bending, bending, laying in position, making joints and fastenings including cost of binding wire (also includes removal of rust from bars)(S.I.No: 8 P-16). | 5001.7 | P.CWT. | 398575.4696
(Rupees Five Thousand One & Ps:Seventy)Only.
11248 | SFT | 4- | Removing cement or lime plaster. (S.I.No:53 P-14). | 121 | %SFT | 13610.08
(Rupees One Hundred Twenty One ) Only
1371 | CFT | 5- | Pacca brick work in Ground Floor in cement sand mortar (1:6). (S.I.No:5 P-21). | 12674.36 | %Cft | 173765.4756
(Rupees Twelve Thousand Six Hundred Seventy Four & Ps:Thirty Six)Only
441 | CFT | 6- | Pacca brick work in other than building in cement sand mortar (1:6) (S.I.No: P-20). | 12346.65 | %Cft | 54448.7265
(Rupees Twelve Thousand Three Hundred Forty Six & Ps:Sixty Five)Only
441 | SFT | 7- | Applying floa;ting coat of cement 1/32" thick. (S.I.No:14 P-59). | 660 | %SFT | 2910.6
(Rupees Six Hundred Sixty)Only.
14850 | SFT | 8- | Cement plaster (1:6) upto 20' ft height 1/2" thick. (S.I.No:13(b) P-57). | 2206.6 | %SFT | 327680.1
(Rupees Two Thousand Two Hundred Six & Ps: Sixty)Only.
14385 | SFT | 9- | Cement plaster (1:4) upto 20' ft height 3/8" thick. (S.I.No:11(a) P-57). | 2197.52 | %SFT | 316113.252
(Rupees Two Thousand One Hundred Ninety Seven & Ps: Fifty Two)Only.
167 | CFT | 10- | Dismantling cement concrete (1:2:4). (S.I.No:19© P-10). | 3327.5 | %CFT | 5556.925
(Rupees Three Thousand Three Hundred Twenty Seventy & Ps:Fifty)Only.
1635 | SFT | 11- | Providing and laying tiles glazed 6"x6" x 1/4" on floor or wall facing in required colour and pattern of STILE specification jointed in white cement and pigment over a base of (1:2) grey cement mortar 3/4"thick including washing and filling of joints with slaurry of white cement and pigment in desired shape with finishing, clearing and cost of wax polish etc complete inclduing cutting tiles to proper profile. (S.I.No:60 P-45). | 30509.77 | %SFT | 498834.7395
(Rupees Thirty Thousand Five Hundred Nine & Seventy Seven)Only
288 | SFT | 12- | First class wrought, joinery in doors and windows etc fixed to chowkats fixed in position including tower bolts cocks cleats, handles and cords with hooks etc (S.I.No:7(b) P-57). | 902.93 | P.SFT | 260043.84
Rupees Nine Hundred Two & Ps:Ninety Three)Only.
|  | 13- | Providing and laying 1" thick topping cement concrete (1;2;4) including surface finishing dividing into panels.(S.I.No:16© P-42).
2682 | SFT | A) | 2" thick C.C. topping. | 3275.5 | %SFT | 87848.91
(Rupees Thirty Thousand Five Hundred Nine & Seventy Seven)Only
14385 | SFT | 14- | Preparing the surface and painting with matt finishing i/c rubbing the surface with bathy (silicon carbide rubbing brick) filling the voids with zink/chalk / plaster of Paris mixture, applying first coat premix, making the surface smooth and then painting 3 coats with matt finish of approved make et complete. (New surface) (S.I.No:3 A P-54). | 2717 | %SFT | 390840.45
Rupees Two Thousand Seven Hundred Seventeen )Only.
3287 | SFT | 15- | Preparing the surface and painting with weather coat i/c rubbing the surface brick filling the voids with zink/chalk plaster of Paris and then painting with weather coat of approved made etc complete (New surface). (S.I.No:38 P-61) | 1948.1 | %SFT | 64034.047
Rupees One Thousand Nine Hundred Forty Eight & Ps:Ten)Only.
8 | Nos. | 16- | Removing door with chowkats.(S.I.No:33 P-12). | 142.18 | EACH | 1137.44
Rupees One Hundred Forty Two & Ps:Eighteen)Only.
172 | RFT | 17- | P/F G.I. Frame/Chowkats 7"x2" or 4-1/2" x 3" for door using 20 guage G.I. sheet i/c welded hinges and fixing at site with necessary hols fast filling with cement sand slurry of ratio (1:6) and reparing the janbs, Cost also i/c all carrage tools and plants used in making and fixing. (S.I.No:28 P-93). | 228.9 | P.RFT | 39370.8
(Rupees Two Hundred Twenty Eight & Ps:Ninety)Only
2682 | SFT | 18- | Two coats of bitumen laid hot using 34 Lbs %SFT over roof and blinded with sand at 1 Sft per %SFT. (S.I.No:13 P-35). | 1887.4 | %SFT | 50620.068
(Rupees One Thousand Eight Hundred Eighty Seven & Forty )Only
58 | Nos. | 19- | RCC spouts i/c fixing in position with top & bottom khurras . (S.I.No:68 P-107). | 604.17 | EACH | 35041.86
Rupees Six Hundred Four & Ps:Seventeen)Only.
1965 | SFT | 20- | Painting old Surface:- Painting doors and windows any type 2 coats. (S.I.No:4 P-68). | 1160.06 | %SFT | 22795.179
Rupees One Thousand One Hundred Sixty & Ps:Six)Only.
2682 | SFT | 21- | Distempering two coats. (S.I.No:24 P-53). | 1043.9 | %SFT | 27997.398
Rupees One Thousand Forty Three & Ps:Ninety)Only.
338 | CFT | 22- | Cement concrete brick or stone ballast 1-1/2" to 2" gauge Ratio (1:5:10)(S.I.No:4(d) P-15). | 8694.95 | %Cft | 29388.931
(Rupees Eight Thousand Six Hundred Ninety Four & Ninety Five)Only
675 | RFT | 23- | Providing and fixing cement paving blocks flooring having size of 197 x 97 x 60 (mm) of city/ quddra / cobble shape with natural colours, having strength b/w 5000 psi to 8500 psi i/c filling the joints with hill sand and laying in specified manner / pattern and design etc: complete. (S.I.No:71 P-49). | 199.77 | P.RFT | 134844.75
Rupees One Hundred Ninety Nine & Ps:Seventy Seven)Only.
72 | SFT | 24- | M/F Steel grated door with 1/16"thick sheeting including angle iron frame 2"x2"x3/8" and 3/4" squar bars 4" centre to Centre with locking arrangment. (S.I.No.24 P-92) | 726.72 | P.SFT | 52323.84
(Rupees Seven Hundred Twenty Six & Seventy Two)Only
144 | SFT | 25- | Painting sashes, fan light , glazed or gauzed, door and windows two coats. (S.I.No:4 P- 67). | 1270.83 | %SFT | 1829.9952
(Rupees One Thousand Two Hundred Seventy & Ps:Eighty Three) Only.
[5 empty] | PART "A" BUILDINGS SCHEDULE ITEMS TOTAL RS:- | 3583370
PART "A) |  | ________________%Above/Below Buildings Schedule Items |  |  | Total Rs:-
G. Total Rs:-
EXECUTIVE ENGINEER
CONTRACTOR |  |  |  | PROVINCIAL BUILDINGS DIVISION
SUKKUR
BILL OF QUANTITIES
Discription & Rate of items based on Schedule/ Market (offered Rates).
Name of Work:- |  |  | M&R TO ASSISTANT DIRECTOR AGRICULTURE (RESIDENCE) @ ROHRI.
Quantities |  | Item No. | Description of items to be executed at site | Rate | Unit | Amount
PART "A" BUILDINGS SCHEDULE ITEMS.
76 | CFT | 1- | Dismantling cement concrete (1:2:4). (S.I.No:19© P-10). | 3327.5 | %CFT | 2528.9
(Rupees Three Thousand Three Hundred Twenty Seventy & Ps:Fifty)Only.
324 | SFT | 2- | Removing cement or lime plaster. (S.I.No:53 P-14). | 121 | %SFT | 392.04
(Rupees One Hundred Twenty One ) Only
324 | SFT | 3- | Applying floa;ting coat of cement 1/32" thick. (S.I.No:14 P-59). | 660 | %SFT | 2138.4
(Rupees Six Hundred Sixty)Only.
324 | SFT | 4- | Cement plaster (1:6) upto 20' ft height 1/2" thick. (S.I.No:13(b) P-57). | 2206.6 | %SFT | 7149.384
(Rupees Two Thousand Two Hundred Six & Ps: Sixty)Only.
324 | SFT | 5- | Cement plaster (1:4) upto 20' ft height 3/8" thick. (S.I.No:11(a) P-57). | 2197.52 | %SFT | 7119.9648
(Rupees Two Thousand One Hundred Ninety Seven & Ps: Fifty Two)Only.
704 | SFT | 6- | Providing and laying tiles glazed 6"x6" x 1/4" on floor or wall facing in required colour and pattern of STILE specification jointed in white cement and pigment over a base of (1:2) grey cement mortar 3/4"thick including washing and filling of joints with slaurry of white cement and pigment in desired shape with finishing, clearing and cost of wax polish etc complete inclduing cutting tiles to proper profile. (S.I.No:60 P-45). | 30509.77 | %SFT | 214788.7808
(Rupees Thirty Thousand Five Hundred Nine & Seventy Seven)Only
39 | SFT | 7- | First class wrought, joinery in door and windows etc fixed in position including chowkats hold fasts hinges, iron tower bolts, chocks cleats, handles and cords with hooks, etc, 1-3/4" thick. (S.I.No:7(b) P-57). | 1273.76 | P.SFT | 49676.64
(Rupees One Thousand Two Hundred Seventy Three & Ps:Seventy Six)Only.
1296 | SFT | 8- | Distempering two coats. (S.I.No:24 P-53). | 1043.9 | %SFT | 13528.944
Rupees One Thousand Forty Three & Ps:Ninety)Only.
[5 empty] | PART "A" BUILDING SCHEDULE ITEMS TOTAL RS:- | 297321
PART "B" W/S & S/F SCHEDULE ITEMS.
1 | No. | 1- | P/F Orisa type white or colour glazed earthen ware W.C. with i/c the cost of flushing cistern with internal fitting and flush pipe with bend & making with plinth and floor for pipe connection and making with good in cement concrete (1:2:4) (Foreign Equivalent)W.C. pan or not less than 23” clear opening between flushing rims and 3 gallons flushing tank with 4"”dia C.I. trape.(S.I.No:3-a(iii) P-2). | 6166.6 | EACH | 6166.6
(Rupees Six Thousand One Hundred Sixty Six & Sixty)Only
2 | Nos. | 2- | Supplying and fixing in position bib cock of superior quality with C.P. head 1/2" dia. (S.I.No:13(b) P-16). | 1109.46 | EACH | 2218.92
(Rupees One Thousand One Hundred Nine & Forty Six)Only
|  | 3- | Providing G.I. pipes and special etc clamps etc i/c fixing cutting and fitting complete with and i/c the cost of breaking through walls and roof making good etc painting two coats after cleaning the pipe etc with white zink paint with pigment to match the colour of the building and testing with water to a pressure head of 200 feet and handling. (S.I.No: 1 P-11).
20 | RFT | a) | 1/2" dia G.I. Pipe. | 73.21 | P.RFT | 1464.2
(Rupees Seventy Three & Ps:Twenty One)Only
[5 empty] | PART "B" W/S & S/F SCHEDULE ITEMS TOTAL RS:- | 9850
PART "A) |  | ________________%Above/Below Buildings Schedule Items |  |  | Total Rs:-
PART "B" |  | ________________%Above/Below W/S & S/F Schedule Items |  |  | Total Rs:-
G. Total Rs:-
EXECUTIVE ENGINEER
CONTRACTOR |  |  |  | PROVINCIAL BUILDINGS DIVISION
SUKKUR
BILL OF QUANTITIES
Discription & Rate of items based on Schedule/ Market (offered Rates).
Name of Work:- |  |  | M&R TO DISTRICT COURT BUILDINGS @ SUKKUR.
Quantities |  | Item No. | Description of items to be executed at site | Rate | Unit | Amount
PART "A" BUILDINGS SCHEDULE ITEMS.
90868 | SFT | 1- | Scraping ordinary distemper or oil bound on wall. (S.I.No:54(b) P-15). | 226.88 | %Sft | 206161.3184
(Rupees Two Hundred Twenty Six & Ps:Eighty Eight)Only.
132580 | SFT | 2- | Distempering Two coats. (S.I.No:24 P-60). | 1079.65 | %SFT | 1431399.97
Rupees One Thousand Seventy Nine Ps:Sixty Five )Only.
18058 | SFT | 3- | Painting Old Surface:- Painting corrugated surface patent roofing etc with oil paint 2 coats. (S.I.No:4(a) P-69). | 1072.06 | %SFT | 193592.5948
Rupees One Thousand Seventy Two & Ps:Six)Only.
12888 | SFT | 4- | Painting old Surface:- Painting doors and windows any type 2 coats. (S.I.No:4 P-68). | 1160.06 | %SFT | 149508.5328
Rupees One Thousand One Hundred Sixty & Ps:Six)Only.
3399 | SFT | 5- | Removing cement or lime plaster. (S.I.No:53 P-14). | 121 | %SFT | 4112.79
(Rupees One Hundred Twenty One ) Only
3399 | SFT | 6- | Applying floalting coat of cement 1/32" thick. (S.I.No:14 P-59). | 660 | %SFT | 22433.4
(Rupees Six Hundred Sixty)Only.
3399 | SFT | 7- | Cement plaster (1:6) upto 20' ft height 1/2" thick. (S.I.No:13(b) P-57). | 2206.6 | %SFT | 75002.334
(Rupees Two Thousand Two Hundred Six & Ps: Sixty)Only.
3399 | SFT | 8- | Cement plaster (1:4) upto 20' ft height 3/8" thick. (S.I.No:11(a) P-57). | 2197.52 | %SFT | 74693.7048
(Rupees Two Thousand One Hundred Ninety Seven & Ps: Fifty Two)Only.
92 | SFT | 9- | S/F 1/4" thick ply wood inpannels including supplying and making deodar wood Ist: Class frame work for Ceiling or partition.(S.I.No:38 P-63). | 32641.21 | %SFT | 30029.9132
Rupees Thirty Two Thousand Six Hundred Forty One & Ps:Twenty One) Only.
|  | 10- | Providing and laying 1" thick topping cement concrete (1;2;4) including surface finishing dividing into panels.(S.I.No:16© P-42).
1680 | SFT | A) | 2" thick C.C. topping. | 3275.5 | %SFT | 55028.4
(Rupees Thirty Thousand Five Hundred Nine & Seventy Seven)Only
1680 | SFT | 11- | Two coats of bitumen laid hot using 34 Lbs %SFT over roof and blinded with sand at 1 Sft per %SFT. (S.I.No:13 P-35). | 1887.4 | %SFT | 31708.32
(Rupees One Thousand Eight Hundred Eighty Seven & Forty )Only
8 | Nos. | 12- | R.C.C. Spouts.(S.I.No: P- ). | 358.68 | EACH | 2869.44
(Rupees Three Hundred Fifty Eight & Ps:Sixty Eight )Only
432 | SFT | 13- | Applying chemical polishing on existing mosaic/ marble flooring dado i/c cleaning grinding with carborandum stone/ sand paper and applying chemical polish as per requirement. (S.I.No:70 P-49). | 36.6 | P.SFT | 15811.2
(Rupees Thirty Six & ps:Sixty)Only
22 | SFT | 14- | Hard wood railing of any shape and design bends and corner fixed in position i/c polishing complete shisam wood. (S.I.No:30(a) P-62). | 375.78 | P.SFT | 8267.16
(Rupees Three Hundred Seventy Five & Ps:Seventy Eight)Only
39 | SFT | 15- | Supplying and fixing in position aluminuim channels hangeds doors or alcop made with 5 mm thick tinted glass glazing (Belguim) and alpha Japan locks i/c handles stoppers etc deluxe model (White) (S.I.No:83(a) P-108). | 1450.76 | P.SFT | 56579.64
Rupees One Thousand Five Hundred Ninety Two & Ps:Sixty Nine)Only.
2660 | SFT | 16- | Preparing the surface and painting with matt finish including rubbing the surface with Bathy (silicon carbide ruubbing brick) filling the voids with zink/ chalk / plaster of Paris mixture, applying first coat premix, making the surface smooth and then painting 3 coats with matt finish of approved make etc compete (new surface). (S.I.No:36 A P-53). | 1498.48 | %SFT | 39859.568
Rupees One Thousand Four Hundred Ninety Eight & Ps:Forty Eight)Only.
955 | SFT | 17- | Supplying and fixing printed blinds (Horizontal /Vertical) with plain design and of approved colour i/c fixing in wooden with etc complete./ (S.I.No:71 P-67). | 91.11 | P.SFT | 87010.05
Rupees Ninety One & Ps:Eleven) Only.
[5 empty] | PART "A" BUILDING SCHEDULE ITEMS TOTAL RS:- | 2493068
PART "B" W/S & S/F SCHEDULE ITEMS.
18 | Nos. | 1- | Supplying and fixing in position bib cock of superior quality with C.P. head 1/2" dia. (S.I.No:13(b) P-16). | 1109.46 | EACH | 19970.28
(Rupees One Thousand One Hundred Nine & Forty Six)Only
2 | Nos. | 2- | P/F Orisa type white or colour glazed earthen ware W.C. with i/c the cost of flushing cistern with internal fitting and flush pipe with bend & making with plinth and floor for pipe connection and making with good in cement concrete (1:2:4) (Foreign Equivalent)W.C. pan or not less than 23” clear opening between flushing rims and 3 gallons flushing tank with 4"”dia C.I. trape.(S.I.No:3-a(iii) P-2). | 6166.6 | EACH | 12333.2
(Rupees Six Thousand One Hundred Sixty Six & Sixty)Only
|  | 3- | Providing G.I. pipes and special etc clamps etc i/c fixing cutting and fitting complete with and i/c the cost of breaking through walls and roof making good etc painting two coats after cleaning the pipe etc with white zink paint with pigment to match the colour of the building and testing with water to a pressure head of 200 feet and handling. (S.I.No: 1 P-11).
430 | RFT | a) | 1" dia G.I. Pipe. | 128.55 | P.RFT | 55276.5
(Rupees One Hundred Twenty Eight & Ps:Fifty Five)Only
[5 empty] | PART "B" W/S & S/F SCHEDULE ITEMS TOTAL RS:- | 87579
PART "A) |  | ________________%Above/Below Buildings Schedule Items |  |  | Total Rs:-
PART "B" |  | ________________%Above/Below W/S & S/F Schedule Items |  |  | Total Rs:-
G. Total Rs:-
EXECUTIVE ENGINEER
CONTRACTOR |  |  |  | PROVINCIAL BUILDINGS DIVISION
SUKKUR
BILL OF QUANTITIES
Discription & Rate of items based on Schedule/ Market (offered Rates).
Name of Work:- |  |  | M&R TO ANNEXEE BUILDING HIGH COURT LODGE SUKKUR.
Quantities |  | Item No. | Description of items to be executed at site | Rate | Unit | Amount
PART "A" BUILDINGS SCHEDULE ITEMS.
9826 | SFT | 1- | Scraping ordinary distemper or oil bound on wall. (S.I.No:54(b) P-15). | 226.88 | %Sft | 22293.2288
(Rupees Two Hundred Twenty Six & Ps:Eighty Eight)Only.
9826 | SFT | 2- | Preparing the surface and painting with plastic emulsion of approved make (Old surface), Two coat. (S.I.No:41 P-55). | 1402.23 | %Sft | 137783.1198
(Rupees One Thousand Four Hundred Two & Ps: Twenty Three)Only.
327 | SFT | 3- | Painting sashes, fan light , glazed or gauzed, door and windows two coats. (S.I.No:4 P- 67). | 674.19 | %SFT | 2204.6013
(Rupees Six Hundred Seventy Four & Ps:Nineteen) Only.
1674 | SFT | 4- | French polishing complete. (S.I.No:7(b) P-72). | 1952.5 | %SFT | 32684.85
(Rupees Six Hundred Seventy Four & Ps:Nineteen) Only.
7 | SFT | 5- | Glazed tile dado 1/4" thick laid in pigment over (1:2) cement sand mortar 3/4" thick including finishing. (S.I.No:38 P-44). | 28299.3 | P.SFT | 1980.951
(Rupees Twently Eight Thousand Two Hundred Ninety Nine & Ps: Thirty)Only.
0.9725 | CFT | 6- | Plain wood work sawn wrought planed and fixed in position including cost of nails jand screws, etc (b) Shisham wood. (S.I.No:1 P-56). | 3742.42 | P.CFT | 3639.5035
(Rupees Three Thousand Seven Hundred Forty Two & Ps: Forty Two)Only.
7 | RFT | 7- | Providing and fixing withsunk iron screws wooden Architrave approved design/ shape having width not less than 2-1/2" inches as directed by Engineer Incharge. (S.I.No:60 P-65). | 49.97 | P.RFT | 349.79
(Rupees Forty Nine & Ps:Ninety Seven) Only.
110 | SFT | 8- | Glazed with pans (16 oz to 18 oz) including cost of prtty.(S.I.No:45(a) P-63). | 115.55 | P.RFT | 12710.5
(Rupees One Hundred Fifteen & Ps:Fifty Five)Only
935 | SFT | 9- | Applying floa;ting coat of cement 1/32" thick. (S.I.No:14 P-59). | 660 | %SFT | 6171
(Rupees Six Hundred Sixty)Only.
935 | SFT | 10- | Cement plaster (1:6) upto 20' ft height 1/2" thick. (S.I.No:13(b) P-57). | 2206.6 | %SFT | 20631.71
(Rupees Two Thousand Two Hundred Six & Ps: Sixty)Only.
935 | SFT | 11- | Cement plaster (1:4) upto 20' ft height 3/8" thick. (S.I.No:11(a) P-57). | 2197.52 | %SFT | 20546.812
(Rupees Two Thousand One Hundred Ninety Seven & Ps: Fifty Two)Only.
7400 | SFT | 12- | Preparingthesurface and painting with Weather coat i/c rubbing the surface with rubbing brick /. Sand paper, filling the viods with chalk/ plaster or paris and then painting withweather coat of approved make. (S.I.No:39 (a) P-56). | 2118.33 | %SFT | 156756.42
Rupees Two Thousand One Hundred Eighteen Ps:Thirty Three )Only.
[5 empty] | PART "A" BUILDINGS SCHEDULE ITEMSTOTAL RS:- | 382033
PART "B" W/S & S/F SCHEDULE ITEMS.
1 | No. | 1- | Providing and fixing Steel Sinks 36"x12" stainless make complete with cast iron or wraught iron brackets 6"inches built in wall, 1-1/2" C.P. bubber plug chrome plated brass chain, 1/2" C.P. brass waste, with 1-1/2" P.V.C. waste pipe and making requisite number of holes in wall and plinth and floor for pipe connection and making good in cmeent concrete (1:2:4) (S.I.No:19(b) P-24). | 5162.3 | EACH | 5162.3
(Rupees Five Thousand One Hundred Sixty Two & Ps:Thirty) Only
|  | 2- | Providing, Laying U PVC pipes of Class "D" fixing in trench i/c cutting, fitting and jointing with solvent cement i/c testingwith water to a head of 122 Meters or 400 ft. (P.H.Engh: Schedule Items.)
89 | RFT | a) | 3/4" dia Pipe. | 19 | P.RFT | 1691
(Rupees Nineteen)Only.
60 | RFT | b) | 2" dia Pipe. | 65 | P.RFT | 3900
(Rupees Sixty Five)Only.
300 | RFT | 3- | Boring for tube well in all water bearing soils from depth 100 to 200 ft. or 30.51 meters below ground level i/c sinking and with drawing of casing pipe 3" dia.(S.I.No:2 P-42 ). | 160 | P.RFT | 48000
(Rupees One Hundred Sixty )Only
|  | 2- | Providing G.I. pipes special & clamps etc i/c fixing cutting and fitting complete with and i/c the cost of breaking through walls and roof making good etc painting two coats after cleaning the pipe etc with white sink paint with pigment to match the colour of the building and testing with water to a pressure head of 200' feet and handling.
270 | RFT | A) | 1-1/2"dia G.I. pipe. | 160 | P.RFT | 43200
(Rupees One Hundred Sixty) Only
80 | RFT | B) | 1"dia G.I. pipe. | 116.2 | P.RFT | 9296
(Rupees One Hundred Sixteen & Ps:Twenty) Only
200 | RFT | C) | 13/4" dia shifting line. | 86.36 | P.RFT | 17272
(Rupees Eighty Six & Ps:Thirty Six) Only
80 | RFT | D) | 1/2"dia G.I. pipe. | 64.88 | P.RFT | 5190.4
(Rupees Sixty Four & Ps:Eighty Eight) Only
[5 empty] | PART "B" W/S & S/F SCHEDULE ITEMSTOTAL RS:- | 133712
PART "C" NONE SCHEDULE ITEMS.
4 | Nos. | 1- | Supplying Dust bin (Plastic) Fancy. |  | EACH
|  | 2- | Supplying Bath Room Paidan plastic.
6 | Nos. | A) | Paidan plastic. |  | EACH
6 | Nos. | B) | Paidan Cloth. |  | EACH
1 | No. | 3- | Supplying Magga (Plastic). |  | EACH
1 | No. | 4- | Supplying Plastic Bucket (Medium Size). |  | EACH
45 | RFT | 5- | Providing and fixing G.I.Strainer 1-1/2" wrapper with hassain Clcok socked. |  | P.RFT
3 | Nos. | 6- | Supplying and fixing brass check valve 1-1/2" dia. |  | EACH
PART "C" NON SCHEDULE ITEMSTOTAL RS:-
PART "A" |  | ________________%Above/Below Buildings Schedule Items |  |  | Total Rs:-
PART "B" |  | ________________%Above/Below W/S & S/F Schedule Items |  |  | Total Rs:-
PART "C" |  | ___________________________________Non Schedule Items |  |  | Total Rs:-
G. Total Rs:-
EXECUTIVE ENGINEER
CONTRACTOR |  |  |  | PROVINCIAL BUILDINGS DIVISION
SUKKUR
BILL OF QUANTITIES
Discription & Rate of items based on Schedule/ Market (offered Rates).
Name of Work:- |  |  | M&R TO ASSISTANTENGINEER PROVINCIAL BUILDINGS SUB-DIVISION OFFICE @ GHOTKI.
Quantities |  | Item No. | Description of items to be executed at site | Rate | Unit | Amount
BUILDINGS SCHEDULE ITEMS.
274 | SFT | 1- | Removing cement or lime plaster. (S.I.No:53 P-14). | 121 | %SFT | 331.54
(Rupees One Hundred Twenty One ) Only
3627 | SFT | 2- | Scraping ordinary distemper or oil bound on wall. (S.I.No:54(b) P-15). | 226.38 | %Sft | 8210.8026
(Rupees Two Hundred Twenty Six & Ps:Thirty Eight)Only.
90000 | CFT | 3- | Jungle Clearance and Removing within 100' feet. (S.I.No:4(a) P-95). | 75.63 | %OCFT | 6806.7
(Rupees Seventy Five & Ps:Sixty Three)Only.
43 | CFT | 4- | Dismantling D.P.C. of Cement Concrete 1-1/2" thick and clearingthe site etc. (S.I.No:19© P-10). | 453.75 | %CFT | 195.1125
(Rupees Four Hundred Fifty Three & Ps:Seventy Five)Only.
64 | CFT | 5- | Dismentling brick in lime or cement plaster. (S.I.No:13 P-10). | 1285.63 | %CFT | 822.8032
Rupees One Thousand Two Hundred Eighty Five & Ps:Sixty Three)Only.
261 | SFT | 6- | Dismantling cmeent concrete Plain (1:3:6). | 1306.8 | %SFT | 3410.748
(Rupees One Thousand Three Hundred Six& Ps:Eighty ) Only
97 | CFT | 7- | Reinforcement cement concrete work including all labour and material except the cost of steel reinforcement and its labour for bending and binding, which will be paid separately. This rate also includes all kinds of forms moulds: lifting shuttering curing rendering and finishing the exposed surface (including screening and washing of shingle)a) R.C. work in roof slab, beams columns rafts, lintels and other structural members laid in situ or pre cast laid in position complete in all respect. i) Ratio (1:2:4) 90 Lbs cement 2 Cft shingle 1/8” to ¼” gauge.(S.I.No:6(a)(i) P-16). | 337 | P.CFT | 32689
(Rupees Three Hundred & Thirty Seven)Only
3.9 | CWT | 8- | Fabrication of mild steel reinforcement for cement concrete i/c cutting bending, bending, laying in position, making joints and fastenings including cost of binding wire (also includes removal of rust from bars)(S.I.No: 8 P-16). | 5001.7 | P.CWT. | 19506.63
(Rupees Five Thousand One & Ps:Seventy)Only.
130 | SFT | 9- | Bitumen coating to plastered or cement concrete surface. (S.I.No:9 P-71). | 778.09 | %SFT | 1011.517
(Rupees Seven Hundred Seventy Eight & Ps:Nine )Only
566 | CFT | 10- | Pacca brick work in other than building in cement sand mortar (1:6) (S.I.No: P-20). | 12346.65 | %Cft | 69882.039
(Rupees Twelve Thousand Three Hundred Forty Six & Ps:Sixty Five)Only
1467 | SFT | 11- | Cement plaster (1:6) upto 20' ft height 1/2" thick. (S.I.No:13(b) P-57). | 2206.6 | %SFT | 32370.822
(Rupees Two Thousand Two Hundred Six & Ps: Sixty)Only.
1467 | SFT | 12- | Cement plaster (1:4) upto 20' ft height 3/8" thick. (S.I.No:11(a) P-57). | 2197.52 | %SFT | 32237.6184
(Rupees Two Thousand One Hundred Ninety Seven & Ps: Fifty Two)Only.
274 | SFT | 13- | Applying floa;ting coat of cement 1/32" thick. (S.I.No:14 P-59). | 660 | %SFT | 1808.4
(Rupees Six Hundred Sixty)Only.
274 | SFT | 14- | Cement plaster upto 20'height 3/4" Ratio (1:4). (S.I.No:11(c) P-52). | 3015.76 | %SFT | 8263.1824
Rupees Three Fifteen & Ps:Seventy Six)Only.
31 | SFT | 15- | Providing and fixing deodar Almirah 9" x 12" depth including boxing with back shelves, shutters brass fittings complete. (S.I.No:24 P-61). | 1778.5 | P.SFT | 55133.5
Rupees One Thousand Seven Hundred Seventy Eight & Ps:Fifty) Only.
1741 | SFT | 16- | Primary coat of chalk under distemper. (S.I.No:23 P-59). | 442.75 | %Sft | 7708.2775
(Rupees Four Hundred Forty Two & Ps:Seventy Five)Only.
3160 | SFT | 17- | White washing old surface two coats.(S.I.No:26 (b)P-54). | 425.84 | %SFT | 13456.544
Rupees Four Hundred Twenty Five & Ps:Eighty Four)Only.
4352 | SFT | 18- | Distempering two coats. (S.I.No:24 P-53). | 1043.9 | %SFT | 45430.528
Rupees One Thousand Forty Three & Ps:Ninety)Only.
772 | SFT | 19- | Painting old Surface:- Painting doors and windows any type 2 coats. (S.I.No:4 P-68). | 1160.06 | %SFT | 8955.6632
Rupees One Thousand One Hundred Sixty & Ps:Six)Only.
389 | SFT | 20- | Painting guard bars gates iron, bars grating railings i/c standard bracket etc and similar open work. (S.I.No:4(d+i+ii) P-69). | 674.6 | %SFT | 2624.194
Rupees Six Hundred Seventy Four & Sixty)Only.
178 | SFT | 21- | Painting sashes, fan light , glazed or gauzed, door and windows two coats. (S.I.No:4 P- 67). | 674.19 | %SFT | 1200.0582
(Rupees Six Hundred Seventy Four & Ps:Nineteen) Only.
1762 | SFT | 22- | Colour washing 3 coats. (S.I.No:25 P-54). | 859.9 | %Sft | 15151.438
(Rupees Eight Hundred Fifty Nine & Ps:Ninety )Only.
|  | 23- | Providing and laying 1" thick topping cement concrete (1;2;4) including surface finishing dividing into panels.(S.I.No:16© P-42).
1633 | SFT | A) | 2" thick C.C. topping. | 3275.5 | %SFT | 53488.915
(Rupees Thirty Thousand Five Hundred Nine & Seventy Seven)Only
1633 | SFT | 24- | Two coats of bitumen laid hot using 34 Lbs %SFT over roof and blinded with sand at 1 Sft per %SFT. (S.I.No:13 P-35). | 1887.4 | %SFT | 30821.242
(Rupees One Thousand Eight Hundred Eighty Seven & Forty )Only
[5 empty] | BUILDINGS SCHEDULE ITEMS G.TOTAL RS:- | 4,99,905/-
PART "A" TO |  | _____________________________Buildings Schedule Items |  | Total Rs:-
G. Total Rs:-
EXECUTIVE ENGINEER
CONTRACTOR |  |  |  | PROVINCIAL BUILDINGS DIVISION
SUKKUR
BILL OF QUANTITIES
Discription & Rate of items based on Schedule/ Market (offered Rates).
Name of Work:- |  |  | M&R TO CONSTRUCTION OF WOMEN DEVELOPMENT COMPLEX AT SUKKUR ( PROVIDING INTERNAL W/S & S/F AND EXTERNAL DRAINAGE, PLINTH PROTECTION OF SHELTER HOMES).
Quantities |  | Item No. | Description of items to be executed at site | Rate | Unit | Amount
PART "B" W/S & S/F SCHEDULE ITEMS.
12 | Nos. | 1- | P/F Orisa type white or colour glazed earthen ware W.C. with i/c the cost of flushing cistern with internal fitting and flush pipe with bend & making with plinth and floor for pipe connection and making with good in cement concrete (1:2:4) (Foreign Equivalent)W.C. pan or not less than 23” clear opening between flushing rims and 3 gallons flushing tank with 4"”dia C.I. trape.(S.I.No:3-a(iii) P-2). | 6166.6 | EACH | 73999.2
(Rupees Six Thousand One Hundred Sixty Six & Sixty)Only
12 | Nos. | 2- | P/F 22"x16" lavatory basin in white glazed earthen ware complete with and cost of W.I. or C.I> cantilever brackets 6" inch built into walls painted white in two coats after a primary coat of red lead paint a pair of 1/2" dia chrome plate pillar traps 1-1/2" dia rubber plug and chrome plasted brass chain 1-1/4" dia mollable iron or C.P. brass union and making requisite number of hole in walls plinth and floor for pipe connection and making good in cement concrete (1:2:4) (Standard or equivalent). (S.I.No:13 P-4). | 4926 | EACH | 59112
(Rupees Four Thousand Nine Hundred Twenty Six)Only
24 | Nos. | 3- | Providing & fixing 4"x4"x4" dia C.I. branch of the requirerd degree with access doors, rubber washer 1/8" thick and bolts and nuts and extra painting to match the colour of the building. (S.I.No:5 P-9). | 270.6 | EACH | 6494.4
(Rupees Two Hundred Seventy & Sixty)Only
20 | Nos. | 4- | Providing and fixing 4" dia C.I. plain bend of the required degree including extra painting to match the colour of the building. (S.I.No:10 P-10). | 566.7 | EACH | 11334
(Rupees Five Hundred Sixty Six & Seventy) Only
2 | No. | 5- | Providing and fixing Steel Sinks stainless make complete with cast iron or wraught iron brackets 6"inches built in wall, 1-1/2" C.P. bubber plug chrome plated brass chain, 1/2" C.P. brass waste, with 1-1/2" P.V.C. waste pipe and making requisite number of holes in wall and plinth and floor for pipe connection and making good in cmeent concrete (1:2:4) Steel sink stainless size 33"x18" locak make (Standard Pattern). (S.I.No:19 P-6). | 5712.3 | EACH | 11424.6
(Rupees Five Thousand Seven Hundred Twelve & Ps:Thirty) Only
12 | Nos. | 6- | Add extra labour for providing and fixing of earthen ware pedestal white or coloured glazed. (S.I.No:11 P-4). | 2533.47 | EACH | 30401.64
(Rupees Two Thousand Five Hundred Thirty Three & Forty Seven) Only
|  | 7- | Providing G.I. pipes and special etc clamps etc i/c fixing cutting and fitting complete with and i/c the cost of breaking through walls and roof making good etc painting two coats after cleaning the pipe etc with white zink paint with pigment to match the colour of the building and testing with water to a pressure head of 200 feet and handling. (S.I.No: 1 P-11).
400 | RFT | a) | 1/2" dia G.I.Pipe. | 73.21 | P.RFT | 29284
(Rupees Seventy Three & Ps:Twenty One)Only
600 | Nos. | b) | 3/4" dia G.I. Pipe. | 95.79 | P.RFT | 57474
(Rupees Ninety Five & Ps:Seventy Nine)Only
6 | Nos. | 8- | Providing and fixing European white glazed earthen ware Wash down W.C. pan complete with & i/c the cost of white black plastic seat best quality and laid with C.P. brass hinges and buffer 3 gallons white glazed earthen ware low level flushing cistern with siphon fitting 1-1/2” dia white porcelain enameled flush bend ¾” dia cutting and making requisite number of of holes in walls, plinth and floor for pipe connections and making good in cement concrete (1:2:4) (Foreign quality (S.I.No:5 P-2). | 11477.4 | EACH | 68864.4
(Rupees Eleven Thousand Four Hundred Seventy Seven & Ps:Forty)Only.
20 | Nos. | 9- | Providing and fixing C.I. trap with 4" dia inlet and 4" dia outlet of the approved self cleaning design with a C.I. grating with or without a vent arm including cast of making requisite number of holes in walls, plinth and floor for pipe connection and making good cement concrete (1:2:4). (S.I.No:21 P-5). | 1671.58 | EACH | 33431.6
(Rupees One Thousand Six Hundred Seventy One & Fifty Eight)Only
30 | Nos. | 10- | Supplying and fixing Nyloon connection complete with 1/2" dia brass stop cock with pairs of brass nuts and lining jointing to nyloon connection. (S.I.No:23 P-6). | 447.15 | EACH | 13414.5
(Rupees Four Hundred Forty Seven & Fifteen)Only
30 | Nos. | 11- | Supplying and fixing in position bib cock of superior quality with C.P. head 1/2" dia. (S.I.No:13(b) P-16). | 1109.46 | EACH | 33283.8
(Rupees One Thousand One Hundred Nine & Forty Six)Only
|  | 12- | Providing and fixing ball valves with (S.I.No: P- ).
4 | Nos. | a) | 1-1/2" dia. | 573.7 | EACH | 2294.8
(Rupees Five Hundred Seventy Three & SeventyOnly
16 | Nos. | b) | 1" dia. | 318.34 | EACH | 5093.44
(Rupees Three Hundred Eighteen & Ps:Thirty Four)Only
8 | Nos. | b) | 3/4" dia. | 290.84 | EACH | 2326.72
(Rupees Three Hundred Eighteen & Ps:Thirty Four)Only
12 | Nos. | 13- | Providing and fixing 24" x18" beveled edge mirror of Belgium glass complete with 1/8" thick hard board and C.P. screws fixed to wooden pleat, Standard Pattern.(S.I.No:3 P-7). | 2376 | EACH | 28512
(Rupees Two Thousand Three Hundred Seventy Six)Only
|  | 14- | Providing G.I. pipes and Special etc including fixing cutting and fitting complete with & i/c the cost of cutting trench upto 2-1/2' feet deep refilling watering ramming and disposal of surplus earth within one chain and painting two coats of bitumen pain to pipes and specials after cleaning and hassian cloth soaked in maxphalt composition wrapped tightly round pipes and testing to a pressure head of 200' feet and handling. (S.I.No:1 P-14).
1200 | RFT | a) | 4" dia G.I. Pipes. | 128.53 | P.RFT | 154236
(Rupees One Hundred Twenty Eight & Ps:Fifty Three )Only
12 | Nos. | 15- | Supplying and fixing Bath room accessories set (7 pieces i/c towel rod, brush holder, soap tray, shelf of approved quality and design etc complete. (S.I.No: P- ). | 2587 | EACH | 31044
(Rupees Two Thousand Five Hundred Eighty Seven)Only
12 | Nos. | 16- | Supplying/Fixing wash basin mixture of superior quality with C.P. head 1/2" dia. (S.I.No:14(B) P-18). | 2882 | EACH | 34584
Rupees Two Thousand Eight Hundred Eighty Two ) Only.
12 | Nos. | 17- | Supplying/Fixing C.P. Muslim Shower with crystal head etc complete.(S.I.No:19 P-18). | 3432 | EACH | 41184
Rupees Three Thousand Four Hundred Thirty Two) Only.
2 | Nos. | 18- | S/F sink mixture cock of superior quality. | 2745 | EACH | 5490
Rupees Two Thousand Seven Hundred Forty Five) Only.
36 | Nos. | 19- | Supplying/Fixing concealed tee-stop cock of superior quality with C.P. head 1/2" dia.(S.I.No:12(a) P-16). | 843.92 | EACH | 30381.12
Rupees Eight Hundred Forty Three & Ps:Ninety Two ) Only.
20 | Nos. | 20- | Supplying/Fixing concealed tee-stop cock of superior quality with C.P. head 1/2" dia.(S.I.No:12(a) P-16). | 341.88 | EACH | 6837.6
Rupees Three Hundred Forty One & Ps:Eighty Eight) Only.
[5 empty] | PART "B" W/S & S/F SCHEDULE ITEMS TOTAL RS:- | 747749
PART "C" P.H.ENGR:BUIDLINGS SCH: ITEMS.
|  | 1- | Construction of manhole or inspection chamber for the required dia meter of circular sewer and 3'-6" (1067mm) depth with walls of B.B. in cement sand mortar (1:3) cement plaster (1:3), 1/2" thick, inside of walls and 1" (25mm) thick over benching and channel i/c fixing C.I. manhole cover with frame of clear opening 1-1/2'x 1-1/2' (457x457 mm) of 1.75 Cwt (88.9 Kg) embaded in plain C.C. (1:2:4) and fixing 1" (25mm) dia M.S. steps 6" (150 mm) wide projecting 4" (102 mm) from the face of wall at 12" *305 mm) C/C duly painted etc. Complete as per standard specification and drawing. (S.I.No:1 P-46).
50 | Nos. |  | A) | 14748 | EACH | 737400
(Rupees Fourteen Thousand Seven Hundred Forty Eight )Only
10 | Nos. |  | B) | 42745 | EACH | 427450
(Rupees FortY Two Thousand Seven Hundred Forty Five )Only
|  | 2- | Providing UPVC pressure pipes of class "D" equivalent make ) fixing in trench i/c cutting, fitting and jointing with "Z" joint with one rubber ring i/c testing with water to head of 122 meter or 400 ft (PHE) (S.I.No:1(b) P-22).
650 | RFT | A) | 1" dia. | 28 | P.RFT | 18200
(Rupees Twenty Eight)Only
600 | RFT | B) | 4" dia. | 226 | P.RFT | 135600
(Rupees Two Hundred Twenty Six)Only
300 | RFT | C) | 6" dia. | 486 | P.RFT | 145800
(Rupees Four Hundred Eight Six)Only
700 | RFT | D) | 9" dia. | 1375 | P.RFT | 962500
(Rupees One Thousand Three Hundred Seventy Five)Only
140 | RFT | 3- | Boring for tube well in all water bearing soils from ground level upto 100 ft or 30.5 meter depth i/c sinking and with drawing of cassing pipe (100 mm 4" dia.(S.I.No:1(b) P-36 ). | 242 | P.RFT | 33880
(Rupees Two Hundred Forty Two)Only
[5 empty] | PART "B"P.H. ENGR: SCHEDULE ITEMS TOTAL RS:- | 1453486
PART "D" NON SCHEDULE ITEMS.
2 | Nos. | 1- | Supplying and fixing Electric Motor 3 H.Power i/c 1-1/4" x 1" suction and delivery pipe also i/c C.C.foundation. |  | EACH
1 | Nos. | 2- | S/F 35 Gallon Gyser i/c fixing etc complete. |  | EACH
PART "C" NON SCHEDULE ITEMS TOTAL RS:-
PART "A(i)" SOCK PIT SEPTIC TANK BUILDINGS SCHEDULE ITEMS.
8643 | CFT | 1- | Excavation in foundation of Building Bridges and other structures including dag belling dressing, refilling around structure with excavated earth Watering and ramming lead upto 5 ft. In hard ordinary soil.(S.I.No.18 (B)P-05). | 3176.25 | %0Cft | 27452.3288
(Rupees Three Thousand One Hundred Seventy Six & Twenty Five)Only
1745 | CFT | 2- | Cement concrete brick or stone ballast 1-1/2" to 2" gauge Ratio (1:4:8)(S.I.No:4 P-15). | 9416.28 | %Cft | 164314.086
(Rupees Nine Thousand Four Hundred Sixteen & Twenty Eight)Only
8052 | CFT | 3- | Pacca brick work in foundation and plinth in cement sand mortar ratio (1:6). (S.I.No:4(e) P-21). | 11948.36 | %Cft | 962081.9472
(Rupees Eleven Thousand Nine Hundred Forty Eight & Ps:Thirty Six)Only
5163 | SFT | 4- | Cement plaster (1:6) upto 20' ft height 1/2" thick. (S.I.No:13(b) P-57). | 2206.6 | %SFT | 113926.758
(Rupees Two Thousand Two Hundred Six & Ps: Sixty)Only.
5163 | SFT | 5- | Cement plaster (1:4) upto 20' ft height 3/8" thick. (S.I.No:11(a) P-57). | 2197.52 | %SFT | 113457.9576
(Rupees Two Thousand One Hundred Ninety Seven & Ps: Fifty Two)Only.
79 | CFT | 6- | Dry rammed brick or stone ballast 1-1/2" to 2" gauge. (S.I.No:2 P-150). | 3227.5 | %CFT | 2549.725
(Rupees Three Thousand Two Hundred Twenty Seven & Ps:Fifty)Only
4200 | CFT | 7- | Supplying and filling sand under floor plugging into walls. (S.I.No:29 P-25). | 1720.66 | %Cft | 72267.72
(Rupees One Thousand Seven Hundred Twenty & Ps:Sixty Six)Only
3900 | CFT | 8- | Cement concrete brick or stone ballast 1-1/2" to 2" gauge Ratio (1:5:10)(S.I.No:4(d) P-15). | 8694.95 | %Cft | 339103.05
(Rupees Eight Thousand Six Hundred Ninety Four & Ninety Five)Only
|  | 9- | Providing and laying 1" thick topping cement concrete (1;2;4) including surface finishing dividing into panels.(S.I.No:16© P-42).
9199 | SFT | A) | 2" thick C.C. topping. | 3275.5 | %SFT | 301313.245
(Rupees Thirty Thousand Five Hundred Nine & Seventy Seven)Only
150 | CFT | 10- | Reinforcement cement concrete work including all labour and material except the cost of steel reinforcement and its labour for bending and binding, which will be paid separately. This rate also includes all kinds of forms moulds: lifting shuttering curing rendering and finishing the exposed surface (including screening and washing of shingle)a) R.C. work in roof slab, beams columns rafts, lintels and other structural members laid in situ or pre cast laid in position complete in all respect. i) Ratio (1:2:4) 90 Lbs cement 2 Cft shingle 1/8” to ¼” gauge.(S.I.No:6(a)(i) P-16). | 337 | P.CFT | 50550
(Rupees Three Hundred & Thirty Seven)Only
9.75 | CWT | 11- | Fabrication of mild steel reinforcement for cement concrete i/c cutting bending, bending, laying in position, making joints and fastenings including cost of binding wire (also includes removal of rust from bars)(S.I.No: 8 P-16). | 5001.7 | P.CWT. | 48766.575
(Rupees Five Thousand One & Ps:Seventy)Only.
[5 empty] | PART "A(i)" BUILDINGS SCHEDULE ITEMS TOTAL RS:- | 2195860
PART "A(ii)" BUILDINGS SCHEDULE ITEMS.
85752 | CFT | 1- | Filling watering ramming earth excavated from outside lead upto 5 Mile. | 1058.75 | %OCFT | 90789.93
(Rupees One Thousand Fifty Eight & Ps:Seventy Five)Only
85752 | CFT | 2- | Dressing and leveling of earth work to design section etc complete. (S.I.No:11 P-03). | 87.1 | %OCFT | 7468.9992
(Rupees Eighty Seven & Ps:Ten)Only
7200 | CFT | 3- | Supplying and filling sand under floor plugging into walls. (S.I.No:29 P-25). | 1720.66 | %Cft | 123887.52
(Rupees One Thousand Seven Hundred Twenty & Ps:Sixty Six)Only
3600 | CFT | 4- | Cement concrete brick or stone ballast 1-1/2" to 2" gauge Ratio (1:5:10)(S.I.No:4(d) P-15). | 8694.95 | %Cft | 313018.2
(Rupees Eight Thousand Six Hundred Ninety Four & Ninety Five)Only
900 | CFT | 5- | Cement concrete plain including placing compacting, finishing and curing, complete (including screening and washing at stone aggregate without shuttering ratio (1:2:4). (S.I.No:5 P-15). | 14429.25 | %Cft | 129863.25
(Rupees Fourteen Thousand Four Hundred Twenty Nine & Twenty Five) Only
3600 | CFT | 6- | Providing and fixing cement paving blocks flooring having size of 197x97x60 (mm) of city / duddra/ cobble shape with natural colours, having strength b/w 5000 psi to 8500 psi i/c filling the joints with hill sand and laying in specified manner / pattern and design etc, complete. (S.I.No:74 P-49). | 223.97 | P.SFT | 806292
(Rupees Two Hundred Twenty Three & Ps: Ninety Seven)Only
85752 | CFT | 7- | Extra lead for 5 Miles. | 714.29 | %CFT | 612517.9608
(Rupees Two Hundred Twenty Three & Ps: Ninety Seven)Only
[5 empty] | PART "A(ii)"BUILDING SCHEDULE ITEMS TOTAL RS:- | 2083836
PART "A(i+ii) |  | ________________%Above/Below Buildings Schedule Items |  |  | Total Rs:-
PART "B" |  | ________________%Above/Below W/S & S/F Schedule Items |  |  | Total Rs:-
PART "C" |  | ________________%Above/Below P.H.Engr: Schedule Items |  |  | Total Rs:-
PART "D" |  | ___________________________________Non Schedule Items |  |  | Total Rs:-
G. Total Rs:-
EXECUTIVE ENGINEER
CONTRACTOR |  |  |  | PROVINCIAL BUILDINGS DIVISION
SUKKUR
BILL OF QUANTITIES
Discription & Rate of items based on Schedule/ Market (offered Rates).
Name of Work:- |  |  | M&R TO CONSTRUCTION OF WOMEN DEVELOPMENT COMPLEX AT SUKKUR ( PROVIDING INTERNAL W/S & S/F AND EXTERNAL DEVELOPMENT).
Quantities |  | Item No. | Description of items to be executed at site | Rate | Unit | Amount
PART "A" W/S & S/F SCHEDULE ITEMS.
16 | Nos. | 1- | P/F Orisa type white or colour glazed earthen ware W.C. with i/c the cost of flushing cistern with internal fitting and flush pipe with bend & making with plinth and floor for pipe connection and making with good in cement concrete (1:2:4) (Foreign Equivalent)W.C. pan or not less than 23” clear opening between flushing rims and 3 gallons flushing tank with 4"”dia C.I. trape.(S.I.No:3-a(iii) P-2). | 6166.6 | EACH | 98665.6
(Rupees Six Thousand One Hundred Sixty Six & Sixty)Only
8 | Nos. | 2- | P/F 22"x16" lavatory basin in white glazed earthen ware complete with and cost of W.I. or C.I> cantilever brackets 6" inch built into walls painted white in two coats after a primary coat of red lead paint a pair of 1/2" dia chrome plate pillar traps 1-1/2" dia rubber plug and chrome plasted brass chain 1-1/4" dia mollable iron or C.P. brass union and making requisite number of hole in walls plinth and floor for pipe connection and making good in cement concrete (1:2:4) (Standard or equivalent). (S.I.No:13 P-4). | 4926 | EACH | 39408
(Rupees Four Thousand Nine Hundred Twenty Six)Only
10 | Nos. | 3- | Providing & fixing 4"x4"x4" dia C.I. branch of the requirerd degree with access doors, rubber washer 1/8" thick and bolts and nuts and extra painting to match the colour of the building. (S.I.No:5 P-9). | 270.6 | EACH | 2706
(Rupees Two Hundred Seventy & Sixty)Only
14 | Nos. | 4- | Providing and fixing 4" dia C.I. plain bend of the required degree including extra painting to match the colour of the building. (S.I.No:10 P-10). | 566.7 | EACH | 7933.8
(Rupees Five Hundred Sixty Six & Seventy) Only
2 | No. | 5- | Providing and fixing Steel Sinks stainless make complete with cast iron or wraught iron brackets 6"inches built in wall, 1-1/2" C.P. bubber plug chrome plated brass chain, 1/2" C.P. brass waste, with 1-1/2" P.V.C. waste pipe and making requisite number of holes in wall and plinth and floor for pipe connection and making good in cmeent concrete (1:2:4) Steel sink stainless size 33"x18" locak make (Standard Pattern). (S.I.No:19 P-6). | 5712.3 | EACH | 11424.6
(Rupees Five Thousand Seven Hundred Twelve & Ps:Thirty) Only
8 | Nos. | 6- | Add extra labour for providing and fixing of earthen ware pedestal white or coloured glazed. (S.I.No:11 P-4). | 2533.47 | EACH | 20267.76
(Rupees Two Thousand Five Hundred Thirty Three & Forty Seven) Only
|  | 7- | Providing G.I. pipes and special etc clamps etc i/c fixing cutting and fitting complete with and i/c the cost of breaking through walls and roof making good etc painting two coats after cleaning the pipe etc with white zink paint with pigment to match the colour of the building and testing with water to a pressure head of 200 feet and handling. (S.I.No: 1 P-11).
400 | RFT | a) | 1/2" dia G.I.Pipe. | 73.21 | P.RFT | 29284
(Rupees Seventy Three & Ps:Twenty One)Only
400 | Nos. | b) | 3/4" dia G.I. Pipe. | 95.79 | P.RFT | 38316
(Rupees Ninety Five & Ps:Seventy Nine)Only
6 | Nos. | 8- | Providing and fixing European white glazed earthen ware Wash down W.C. pan complete with & i/c the cost of white black plastic seat best quality and laid with C.P. brass hinges and buffer 3 gallons white glazed earthen ware low level flushing cistern with siphon fitting 1-1/2” dia white porcelain enameled flush bend ¾” dia cutting and making requisite number of of holes in walls, plinth and floor for pipe connections and making good in cement concrete (1:2:4) (Foreign quality (S.I.No:5 P-2). | 11477.4 | EACH | 68864.4
(Rupees Eleven Thousand Four Hundred Seventy Seven & Ps:Forty)Only.
10 | Nos. | 9- | Providing and fixing C.I. trap with 4" dia inlet and 4" dia outlet of the approved self cleaning design with a C.I. grating with or without a vent arm including cast of making requisite number of holes in walls, plinth and floor for pipe connection and making good cement concrete (1:2:4). (S.I.No:21 P-5). | 1671.58 | EACH | 16715.8
(Rupees One Thousand Six Hundred Seventy One & Fifty Eight)Only
24 | Nos. | 10- | Supplying and fixing Nyloon connection complete with 1/2" dia brass stop cock with pairs of brass nuts and lining jointing to nyloon connection. (S.I.No:23 P-6). | 447.15 | EACH | 10731.6
(Rupees Four Hundred Forty Seven & Fifteen)Only
20 | Nos. | 11- | Supplying and fixing in position bib cock of superior quality with C.P. head 1/2" dia. (S.I.No:13(b) P-16). | 1109.46 | EACH | 22189.2
(Rupees One Thousand One Hundred Nine & Forty Six)Only
|  | 12- | Providing and fixing ball valves with (S.I.No: P- ).
4 | Nos. | a) | 1-1/2" dia. | 573.7 | EACH | 2294.8
(Rupees Five Hundred Seventy Three & SeventyOnly
16 | Nos. | b) | 1" dia. | 318.34 | EACH | 5093.44
(Rupees Three Hundred Eighteen & Ps:Thirty Four)Only
8 | Nos. | b) | 3/4" dia. | 290.84 | EACH | 2326.72
(Rupees Three Hundred Eighteen & Ps:Thirty Four)Only
8 | Nos. | 13- | Providing and fixing 24" x18" beveled edge mirror of Belgium glass complete with 1/8" thick hard board and C.P. screws fixed to wooden pleat, Standard Pattern.(S.I.No:3 P-7). | 2376 | EACH | 19008
(Rupees Two Thousand Three Hundred Seventy Six)Only
|  | 14- | Providing G.I. pipes and Special etc including fixing cutting and fitting complete with & i/c the cost of cutting trench upto 2-1/2' feet deep refilling watering ramming and disposal of surplus earth within one chain and painting two coats of bitumen pain to pipes and specials after cleaning and hassian cloth soaked in maxphalt composition wrapped tightly round pipes and testing to a pressure head of 200' feet and handling. (S.I.No:1 P-14).
600 | RFT | a) | 4" dia G.I. Pipes. | 128.53 | P.RFT | 77118
(Rupees One Hundred Twenty Eight & Ps:Fifty Three )Only
4 | Nos. | 15- | Supplying and fixing Bath room accessories set (7 pieces i/c towel rod, brush holder, soap tray, shelf of approved quality and design etc complete. (S.I.No: P- ). | 2587 | EACH | 10348
(Rupees Two Thousand Five Hundred Eighty Seven)Only
8 | Nos. | 16- | Supplying/Fixing wash basin mixture of superior quality with C.P. head 1/2" dia. (S.I.No:14(B) P-18). | 2882 | EACH | 23056
Rupees Two Thousand Eight Hundred Eighty Two ) Only.
6 | Nos. | 17- | Supplying/Fixing C.P. Muslim Shower with crystal head etc complete.(S.I.No:19 P-18). | 3432 | EACH | 20592
Rupees Three Thousand Four Hundred Thirty Two) Only.
2 | Nos. | 18- | S/F sink mixture cock of superior quality. | 2745 | EACH | 5490
Rupees Two Thousand Seven Hundred Forty Five) Only.
[5 empty] | PART "B" W/S & S/F SCHEDULE ITEMS TOTAL RS:- | 531874
PART "C" P.H.ENGR:BUIDLINGS SCH: ITEMS.
|  | 1- | Construction of manhole or inspection chamber for the required dia meter of circular sewer and 3'-6" (1067mm) depth with walls of B.B. in cement sand mortar (1:3) cement plaster (1:3), 1/2" thick, inside of walls and 1" (25mm) thick over benching and channel i/c fixing C.I. manhole cover with frame of clear opening 1-1/2'x 1-1/2' (457x457 mm) of 1.75 Cwt (88.9 Kg) embaded in plain C.C. (1:2:4) and fixing 1" (25mm) dia M.S. steps 6" (150 mm) wide projecting 4" (102 mm) from the face of wall at 12" *305 mm) C/C duly painted etc. Complete as per standard specification and drawing. (S.I.No:1 P-46).
22 | Nos. |  | A) | 14748 | EACH | 324456
(Rupees Fourteen Thousand Seven Hundred Forty Eight )Only
10 | Nos. |  | B) | 42745 | EACH | 427450
(Rupees FortY Two Thousand Seven Hundred Forty Five )Only
|  | 2- | Providing UPVC pressure pipes of class "D" equivalent make ) fixing in trench i/c cutting, fitting and jointing with "Z" joint with one rubber ring i/c testing with water to head of 122 meter or 400 ft (PHE) (S.I.No:1(b) P-22).
800 | RFT | A) | 1" dia. | 28 | P.RFT | 22400
(Rupees Twenty Eight)Only
600 | RFT | B) | 4" dia. | 226 | P.RFT | 135600
(Rupees Two Hundred Twenty Six)Only
200 | RFT | C) | 6" dia. | 486 | P.RFT | 97200
(Rupees Four Hundred Eight Six)Only
300 | RFT | D) | 9" dia. | 1375 | P.RFT | 412500
(Rupees One Thousand Three Hundred Seventy Five)Only
140 | RFT | 3- | Boring for tube well in all water bearing soils from ground level upto 100 ft or 30.5 meter depth i/c sinking and with drawing of cassing pipe (100 mm 4" dia.(S.I.No:1(b) P-36 ). | 242 | P.RFT | 33880
(Rupees Two Hundred Forty Two)Only
[5 empty] | PART "B"P.H. ENGR: SCHEDULE ITEMS TOTAL RS:- | 1453486
PART "C" NON SCHEDULE ITEMS.
2 | Nos. | 1- | Supplying and fixing Electric Motor 3 H.Power i/c 1-1/4" x 1" suction and delivery pipe also i/c C.C.foundation. |  | EACH
1 | Nos. | 2- | S/F 35 Gallon Gyser i/c fixing etc complete. |  | EACH
PART "C" NON SCHEDULE ITEMS TOTAL RS:-
PART "A) |  | ________________%Above/Below W/S & S/F Schedule Items |  |  | Total Rs:-
PART "B" |  | ________________%Above/Below P.H.Engr: Schedule Items |  |  | Total Rs:-
PART "C" |  | ___________________________________Non Schedule Items |  |  | Total Rs:-
G. Total Rs:-
EXECUTIVE ENGINEER
CONTRACTOR |  |  |  | PROVINCIAL BUILDINGS DIVISION
SUKKUR
BILL OF QUANTITIES
Discription & Rate of items based on Schedule/ Market (offered Rates).
Name of Work:- |  |  | M&R TO PROVINCIAL BUILDINGS OFFICE SUB-DIVISION KHAIRPUR.
Quantities |  | Item No. | Description of items to be executed at site | Rate | Unit | Amount
PART "A" BUILDINGS SCHEDULE ITEMS.
549 | CFT | 1- | Excavation in foundation of Building Bridges and other structures including dag belling dressing, refilling around structure with excavated earth Watering and ramming lead upto 5 ft. In hard ordinary soil.(S.I.No.18 (B)P-05). | 3176.25 | %0Cft | 1743.7613
(Rupees Three Thousand One Hundred Seventy Six & Twenty Five)Only
165 | CFT | 2- | Cement concrete brick or stone ballast 1-1/2" to 2" gauge Ratio (1:5:10)(S.I.No:4(d) P-15). | 8694.95 | %Cft | 14346.6675
(Rupees Eight Thousand Six Hundred Ninety Four & Ninety Five)Only
203 | CFT | 3- | Random rubble masonary (Un-coursed) in cement sand mortar (1:6) (S.I.No:1(iv) P-26). | 17723 | %Cft | 35977.69
(Rupees Seventeen Thousand Seven Hundred Twenty Three )Only
215 | CFT | 4- | Coursed Rubble masonry including hammer dressing in cement sand mortar (1:6). (S.i.No:2(iv) P-26). | 25320 | %Cft | 54438
(Rupees Twenty Five Thousand Three Hundred Twenty)Only
8.41 | CWT | 5- | Fabrication of mild steel reinforcement for cement concrete i/c cutting bending, bending, laying in position, making joints and fastenings including cost of binding wire (also includes removal of rust from bars)(S.I.No: 8 P-16). | 5001.7 | P.CWT. | 42064.297
(Rupees Five Thousand One & Ps:Seventy)Only.
162 | CFT | 6- | Reinforcement cement concrete work including all labour and material except the cost of steel reinforcement and its labour for bending and binding, which will be paid separately. This rate also includes all kinds of forms moulds: lifting shuttering curing rendering and finishing the exposed surface (including screening and washing of shingle)a) R.C. work in roof slab, beams columns rafts, lintels and other structural members laid in situ or pre cast laid in position complete in all respect. i) Ratio (1:2:4) 90 Lbs cement 2 Cft shingle 1/8” to ¼” gauge.(S.I.No:6(a)(i) P-16). | 337 | P.CFT | 54594
(Rupees Three Hundred & Thirty Seven)Only
366 | CFT | 7- | Filling watering and ramming earth in floor with surplus from foundation lead upto one chain & lift upto 5' ft. (S.I.No:21 P-4). | 1512.5 | %OCFT | 553.575
(Rupees One Thousand Five Hundred Twelve & Ps:Fifty)Only
431 | CFT | 8- | Supplying and fixing sand under floor plugging into walls. (S.I.No: P- ). | 1913.21 | %Cft | 8245.9351
(Rupees One Thousand Nine Hundred Thirteen & Ps:Twenty One)Only
36 | CFT | 9- | Pacca brick work in foundation and plinth in cement sand mortar ratio (1:6). (S.I.No:4(e) P-21). | 11948.36 | %Cft | 4301.4096
(Rupees Eleven Thousand Nine Hundred Forty Eight & Ps:Thirty Six)Only
83 | CFT | 10- | Cement concrete brick or stone ballast 1-1/2" to 2" gauge Ratio (1:6:12)(S.I.No:4(d) P-15). | 8122.95 | %Cft | 6742.0485
(Rupees Eight Thousand One Hundred Twenty Two & Ninety Five)Only
744 | CFT | 11- | Pacca brick work in Ground Floor in cement sand mortar (1:6). (S.I.No:5 P-21). | 12674.36 | %Cft | 94297.2384
(Rupees Twelve Thousand Six Hundred Seventy Four & Ps:Thirty Six)Only
52 | RFT | 12- | P/F G.I. Frame/Chowkats 7"x2" or 4-1/2" x 3" for door using 20 guage G.I. sheet i/c welded hinges and fixing at site with necessary hols fast filling with cement sand slurry of ratio (1:6) and reparing the janbs, Cost also i/c all carrage tools and plants used in making and fixing. (S.I.No:28 P-93). | 228.9 | P.RFT | 11902.8
(Rupees Two Hundred Twenty Eight & Ps:Ninety)Only
60 | RFT | 13- | P/F G.I. Frame/Chowkats 7"x2" or 4-1/2" x 3" for door using 20 guage G.I. sheet i/c welded hinges and fixing at site with necessary hols fast filling with cement sand slurry of ratio (1:6) and reparing the janbs, Cost also i/c all carrage tools and plants used in making and fixing. (S.I.No:28 P-93). | 240.5 | P.RFT | 14430
(Rupees Two Hundred Forty & Ps:Fifty)Only
31 | SFT | 14- | Supplying and fixing in position iron steel grill of 3/4" x 1/4" size flate iron of approved design i/c painting three coats etc complete weight not less than 3.7 Lbs of finshed grill. (S.I.No:26 P-93). | 180.5 | %SFT | 5595.5
Rupees One Hundred Eighty & Ps:Fifty)Only.
8.837 | CWT | 15- | Supplying and fixing R.S. Girders Material Schedule. | 3850 | P.CWT | 34022.45
(Rupees Three Thousand Eight Hundred Fifty)Only
6.06 | CWT | 16- | Supplying T.Iron 2"x2"x1/4" size. | 3575 | P.CWT | 21664.5
(Rupees Three Thousand Five Hundred Seventy Five)Only
345 | SFT | 17- | Second class tile roofing consisting of 4" earth and 1" mud plaster with Gobri leeping over 1/2" thick cement plaster (1:6) with 34 Lbs. Of hot bitumen coating sand blinded, provided over one layer of 12" x 6" x2" tiles laid in (1:6) cement mortar including (1:2) cement pointing under neath of tiles complete including curing etc. (S.I.No:2 P-32). | 7607.25 | %SFT | 26245.0125
(Rupees Seven Thousand Six Hundred Seven & Ps:Twenty Five)Only
2381 | SFT | 18- | Cement plaster (1:6) upto 20' ft height 1/2" thick. (S.I.No:13(b) P-57). | 2206.6 | %SFT | 52539.146
(Rupees Two Thousand Two Hundred Six & Ps: Sixty)Only.
969 | SFT | 19- | Cement plaster (1:4) upto 20' ft height 3/8" thick. (S.I.No:11(a) P-57). | 2197.52 | %SFT | 21293.9688
(Rupees Two Thousand One Hundred Ninety Seven & Ps: Fifty Two)Only.
1045 | SFT | 20- | Providing and fixing colour create to wall surface to provide, durable crust and aesthetics having thickness upto 3/4" with specified colour having water, fire and termite resistance (upto 20'-0 height).(S.I.No:44 P-55). | 6319.5 | %SFT | 66038.775
(Rupees Six Thousand Three Hundred Nineteen & Ps: Fifty )Only.
47 | CFT | 21- | Cement concrete plain including placing compacting, finishing and curing, complete (including screening and washing at stone aggregate without shuttering ratio (1:2:4). (S.I.No:5 P-15). | 14429.25 | %Cft | 6781.7475
(Rupees Fourteen Thousand Four Hundred Twenty Nine & Twenty Five) Only
540 | SFT | 22- | Providing and laying tiles glazed 6"x6" x 1/4" on floor or wall facing in required colour and pattern of STILE specification jointed in white cement and pigment over a base of (1:2) grey cement mortar 3/4"thick including washing and filling of joints with slaurry of white cement and pigment in desired shape with finishing, clearing and cost of wax polish etc complete inclduing cutting tiles to proper profile. (S.I.No:60 P-45). | 30509.77 | %SFT | 164752.758
(Rupees Thirty Thousand Five Hundred Nine & Seventy Seven)Only
111 | SFT | 23- | First class wrought, joinery in doors and windows etc fixed to chowkats fixed in position including tower bolts cocks cleats, handles and cords with hooks etc (S.I.No:7(b) P-57). | 902.93 | P.SFT | 100225.23
Rupees Nine Hundred Two & Ps:Ninety Three)Only.
279 | SFT | 24- | White washing three coats. (S.I.No:26© P-9). | 829.95 | %SFT | 2315.5605
(Rupees Eight Hundred Twenty Nine & Ninety Five)Only
858 | SFT | 25- | Distempering 03 coats over one coat of white wash. | 1496.28 | %SFT | 12838.0824
(Rupees One Thousand Four Hundred Ninety Six & Ps:Twenty Eight)Only
220 | SFT | 26- | Painting new surface:- Painting doors and windows any type i/c edges three coats. (S.I.No:4 P-76). | 2116.41 | %SFT | 4656.102
Rupees Two Thousand One Hundred Sixteen & Ps:Forty One) Only.
350 | SFT | 27- | Painting sashes, fan light , glazed or gauzed, door and windows two coats. (S.I.No:4 P- 67). | 1270.83 | %SFT | 4447.905
(Rupees One Thousand Two Hundred Seventy & Ps:Eighty Three) Only.
2 | Nos. | 28- | Reinforcement cement concrete spout including fixing in position with top and bottom khuras. (S.I.No:27 P-14). | 524.98 | EACH | 1049.96
Rupees Five Hundred Twenty Four & Ps:Ninety Eight)Only.
48 | SFT | 29- | Galvanized wire gauze fixed to chowkats with 3/4"thick deodar strips and screws. (S.I.No:14(d)P-59). | 190.72 | P.SFT | 9154.56
Rupees One Hundred Ninety & Ps:Seventy Two)Only.
[5 empty] | PART "A" BUILDINGS SCHEDULE ITEMS TOTAL RS:- | 877263
PART "B" W/S & S/F SCHEDULE ITEMS
1 | No. | 1- | Supplying and fixing Fiber glass tank of approved quality and design and well thickness as specified i/c cost of nutes bolts, and fitting in plate form of cement concrete (1:3:6) etc complete 250 gallons. (S.I.No: P- ). | 12989.21 | P.RFT | 12989.21
(Rupees Twenty One Thousand Nine Hundred Eighty Nine & Ps:Sixty One)Only
[5 empty] | PART "B" W/S & S/F SCHEDULE ITEMS TOTAL RS:- | 12989.21
PART "C" ELECTRIC SCHEDULE ITEM.
1 | No. | 1- | Providing and fixing Electric Motor with pump including fixing in position etc complete. | 20000 | EACH | 20000
(Rupees Twenty One Thousand Nine Hundred Eighty Nine & Ps:Sixty One)Only
[5 empty] | PART "C" ELECTRIC SCHEDULE ITEMS TOTAL RS:- | 20000
PART "A" |  | ________________%Above/Below Buildings Schedule Items |  |  | Total Rs:-
PART "B" |  | ________________%Above/Below W/S & S/F Schedule Items |  |  | Total Rs:-
PART "C" |  | ________________%Above/Below Electrical Schedule Items |  |  | Total Rs:-
G. Total Rs:-
CONTRACTOR |  |  |  | EXECUTIVE ENGINEER
PROVINCIAL BUILDINGS DIVISION
SUKKUR
BILL OF QUANTITIES
Discription & Rate of items based on Schedule/ Market (offered Rates).
Name of Work:- |  |  | M&R TO CENTRAL JAIL @ KHAIRPUR ( REPAIR OF SUPERINTENDENT BUNGALOW).
Quantities |  | Item No. | Description of items to be executed at site | Rate | Unit | Amount
PART "A" BUILDINGS SCHEDULE ITEMS.
1100 | CFT | 1- | Excavation in foundation of Building Bridges and other structures including dag belling dressing, refilling around structure with excavated earth Watering and ramming lead upto 5 ft. In hard ordinary soil.(S.I.No.18 (B)P-05). | 3176.25 | %0Cft | 3493.875
(Rupees Three Thousand One Hundred Seventy Six & Twenty Five)Only
275 | CFT | 2- | Cement concrete brick or stone ballast 1-1/2" to 2" gauge Ratio (1:5:10)(S.I.No:4(d) P-15). | 8694.95 | %Cft | 23911.1125
(Rupees Eight Thousand Six Hundred Ninety Four & Ninety Five)Only
540 | CFT | 3- | Random rubble masonary (Un-coursed) in cement sand mortar (1:6) (S.I.No:1(iv) P-26). | 17723 | %Cft | 95704.2
(Rupees Seventeen Thousand Seven Hundred Twenty Three )Only
450 | CFT | 4- | Coursed Rubble masonry including hammer dressing in cement sand mortar (1:6). (S.i.No:2(iv) P-26). | 25320 | %Cft | 113940
(Rupees Twenty Five Thousand Three Hundred Twenty)Only
59 | CFT | 5- | Pacca brick work in foundation and plinth in cement sand mortar ratio (1:6). (S.I.No:4(e) P-21). | 11948.36 | %Cft | 7049.5324
(Rupees Eleven Thousand Nine Hundred Forty Eight & Ps:Thirty Six)Only
8.12 | CWT | 6- | Fabrication of mild steel reinforcement for cement concrete i/c cutting bending, bending, laying in position, making joints and fastenings including cost of binding wire (also includes removal of rust from bars)(S.I.No: 8 P-16). | 5001.7 | P.CWT. | 40613.804
(Rupees Five Thousand One & Ps:Seventy)Only.
150 | CFT | 7- | Reinforcement cement concrete work including all labour and material except the cost of steel reinforcement and its labour for bending and binding, which will be paid separately. This rate also includes all kinds of forms moulds: lifting shuttering curing rendering and finishing the exposed surface (including screening and washing of shingle)a) R.C. work in roof slab, beams columns rafts, lintels and other structural members laid in situ or pre cast laid in position complete in all respect. i) Ratio (1:2:4) 90 Lbs cement 2 Cft shingle 1/8” to ¼” gauge.(S.I.No:6(a)(i) P-16). | 337 | P.CFT | 50550
(Rupees Three Hundred & Thirty Seven)Only
1584 | CFT | 8- | Pacca brick work in other than building in cement sand mortar (1:6) (S.I.No: P-20). | 12346.65 | %Cft | 195570.936
(Rupees Twelve Thousand Three Hundred Forty Six & Ps:Sixty Five)Only
4225 | SFT | 9- | Cement plaster (1:6) upto 20' ft height 1/2" thick. (S.I.No:13(b) P-57). | 2206.6 | %SFT | 93228.85
(Rupees Two Thousand Two Hundred Six & Ps: Sixty)Only.
4225 | SFT | 10- | Cement plaster (1:4) upto 20' ft height 3/8" thick. (S.I.No:11(a) P-57). | 2197.52 | %SFT | 92845.22
(Rupees Two Thousand One Hundred Ninety Seven & Ps: Fifty Two)Only.
720 | SFT | 11- | Cement pointing on Stonework (Raised). | 1758.08 | %SFT | 12658.176
(Rupees One Thousand Seven Hundred Fifty Eight & Ps: Eight)Only.
1872 | CFT | 12- | Supplying and fixing sand under floor plugging into walls. (S.I.No: P- ). | 1913.21 | %Cft | 35815.2912
(Rupees One Thousand Nine Hundred Thirteen & Ps:Twenty One)Only
318 | CFT | 13- | Cement concrete plain including placing compacting, finishing and curing, complete (including screening and washing at stone aggregate without shuttering ratio (1:2:4). (S.I.No:5 P-15). | 14429.25 | %Cft | 45885.015
(Rupees Fourteen Thousand Four Hundred Twenty Nine & Twenty Five) Only
[5 empty] | PART "A" BUILDINGS SCHEDULE ITEMS TOTAL RS:- | 811271
PART "B" W/S & S/F SCHEDULE ITEMS
75 | RFT | 1- | Supplying and fixing Fiber glass tank of approved quality and design and well thickness as specified i/c cost of nutes bolts, and fitting in plate form of cement concrete (1:3:6) etc complete 250 gallons. (S.I.No: P- ). | 136 | P.RFT | 10200
(Rupees Twenty One Thousand Nine Hundred Eighty Nine & Ps:Sixty One)Only
[5 empty] | PART "B" W/S & S/F SCHEDULE ITEMS TOTAL RS:- | 21989
PART "A" |  | ________________%Above/Below Buildings Schedule Items |  |  | Total Rs:-
PART "B" |  | ________________%Above/Below W/S & S/F Schedule Items |  |  | Total Rs:-
G. Total Rs:-
CONTRACTOR |  |  |  | EXECUTIVE ENGINEER
PROVINCIAL BUILDINGS DIVISION
SUKKUR
BILL OF QUANTITIES
Discription & Rate of items based on Schedule/ Market (offered Rates).
Name of Work:- |  |  | M&R TO AGRICULTURE DATEPALM RESEARCH WORK SHOP KOT DIJI @ KHAIRPUR.
Quantities |  | Item No. | Description of items to be executed at site | Rate | Unit | Amount
PART "A" BUILDINGS SCHEDULE ITEMS.
107 | CFT | 1- | Dismantling cement concrete (1:2:4). (S.I.No:19© P-10). | 3327.5 | %CFT | 3560.425
(Rupees Three Thousand Three Hundred Twenty Seventy & Ps:Fifty)Only.
852 | SFT | 2- | Removing cement or lime plaster. (S.I.No:53 P-14). | 121 | %SFT | 1030.92
(Rupees One Hundred Twenty One ) Only
1286 | SFT | 3- | Applying floa;ting coat of cement 1/32" thick. (S.I.No:14 P-59). | 660 | %SFT | 8487.6
(Rupees Six Hundred Sixty)Only.
1286 | SFT | 4- | Cement plaster (1:6) upto 20' ft height 1/2" thick. (S.I.No:13(b) P-57). | 2206.6 | %SFT | 28376.876
(Rupees Two Thousand Two Hundred Six & Ps: Sixty)Only.
1286 | SFT | 5- | Cement plaster (1:4) upto 20' ft height 3/8" thick. (S.I.No:11(a) P-57). | 2197.52 | %SFT | 28260.1072
(Rupees Two Thousand One Hundred Ninety Seven & Ps: Fifty Two)Only.
|  | 6- | Providing and laying 1" thick topping cement concrete (1;2;4) including surface finishing dividing into panels.(S.I.No:16© P-42).
626 | SFT | A) | 2" thick C.C. topping. | 3275.5 | %SFT | 20504.63
(Rupees Thirty Thousand Five Hundred Nine & Seventy Seven)Only
24 | SFT | 7- | First class wrought, joinery in door and windows etc fixed in position including chowkats hold fasts hinges, iron tower bolts, chocks cleats, handles and cords with hooks, etc, 1-3/4" thick. (S.I.No:7(b) P-57). | 1273.76 | P.SFT | 30570.24
(Rupees One Thousand Two Hundred Seventy Three & Ps:Seventy Six)Only.
968 | SFT | 8- | Distempering two coats. (S.I.No:24 P-53). | 1043.9 | %SFT | 10104.952
Rupees One Thousand Forty Three & Ps:Ninety)Only.
192 | SFT | 9- | Painting old Surface:- Painting doors and windows any type 2 coats. (S.I.No:4 P-68). | 1160.06 | %SFT | 2227.3152
Rupees One Thousand One Hundred Sixty & Ps:Six)Only.
2100 | SFT | 10- | Single layre of tiles 9"x4-1/2" x2" laid over 4" earth 1" mud plaster without bhoosa grouted with cement sand (1:3) on top of R.C.C. Slab etc complete. | 5310.35 | %SFT | 111517.35
(Rupees Five Thousand Three Hundred Ten & Thirty Five)Only
164 | SFT | 11- | Providing and laying tiles glazed 6"x6" x 1/4" on floor or wall facing in required colour and pattern of STILE specification jointed in white cement and pigment over a base of (1:2) grey cement mortar 3/4"thick including washing and filling of joints with slaurry of white cement and pigment in desired shape with finishing, clearing and cost of wax polish etc complete inclduing cutting tiles to proper profile. (S.I.No:60 P-45). | 30509.77 | %SFT | 50036.0228
(Rupees Thirty Thousand Five Hundred Nine & Seventy Seven)Only
120 | SFT | 12- | Galvanized wire gauze fixed to chowkats with 3/4"thick deodar strips and screws. (S.I.No:14(d)P-59). | 190.72 | P.SFT | 22886.4
Rupees One Hundred Ninety & Ps:Seventy Two)Only.
1430 | SFT | 13- | Colour washing 3 coats. (S.I.No:25 P-54). | 859.9 | %Sft | 12296.57
(Rupees Eight Hundred Fifty Nine & Ps:Ninety )Only.
[5 empty] | PART "A" BUILDINGS SCHEDULE ITEMS OTAL RS:- | 345985
PART "A" |  | ________________%Above/Below Buildigns Schedule Items |  |  | Total Rs:-
G. Total Rs:-
EXECUTIVE ENGINEER
CONTRACTOR |  |  |  | PROVINCIAL BUILDINGS DIVISION
SUKKUR
BILL OF QUANTITIES
Discription & Rate of items based on Schedule/ Market (offered Rates).
Name of Work:- |  |  | M&R TO FOOD RESIDENCE AT SETHARJA @ DISTRICT KHAIRPUR.
Quantities |  | Item No. | Description of items to be executed at site | Rate | Unit | Amount
PART "A" BUILDINGS SCHEDULE ITEMS.
122 | CFT | 1- | Dismantling cement concrete (1:2:4). (S.I.No:19© P-10). | 3327.5 | %CFT | 4059.55
(Rupees Three Thousand Three Hundred Twenty Seventy & Ps:Fifty)Only.
3 | Nos. | 2- | Removing door with chowkats.(S.I.No:33 P-12). | 142.18 | EACH | 426.54
Rupees One Hundred Forty Two & Ps:Eighteen)Only.
1253 | SFT | 3- | Cement plaster (1:6) upto 20' ft height 1/2" thick. (S.I.No:13(b) P-57). | 2206.6 | %SFT | 27648.698
(Rupees Two Thousand Two Hundred Six & Ps: Sixty)Only.
1253 | SFT | 4- | Cement plaster (1:4) upto 20' ft height 3/8" thick. (S.I.No:11(a) P-57). | 2197.52 | %SFT | 27534.9256
(Rupees Two Thousand One Hundred Ninety Seven & Ps: Fifty Two)Only.
48 | SFT | 5- | First class wrought, joinery in door and windows etc fixed in position including chowkats hold fasts hinges, iron tower bolts, chocks cleats, handles and cords with hooks, etc, 1-3/4" thick. (S.I.No:7(b) P-57). | 1273.76 | P.SFT | 61140.48
(Rupees One Thousand Two Hundred Seventy Three & Ps:Seventy Six)Only.
1077 | SFT | 6- | Single layre of tiles 9"x4-1/2" x2" laid over 4" earth 1" mud plaster without bhoosa grouted with cement sand (1:3) on top of R.C.C. Slab etc complete. | 5310.35 | %SFT | 57192.4695
(Rupees Five Thousand Three Hundred Ten & Thirty Five)Only
124 | CFT | 7- | Cement concrete plain including placing compacting, finishing and curing, complete (including screening and washing at stone aggregate without shuttering ratio (1:2:4). (S.I.No:5 P-15). | 14429.25 | %Cft | 17892.27
(Rupees Fourteen Thousand Four Hundred Twenty Nine & Twenty Five) Only
110 | SFT | 8- | Providing and laying tiles glazed 6"x6" x 1/4" on floor or wall facing in required colour and pattern of STILE specification jointed in white cement and pigment over a base of (1:2) grey cement mortar 3/4"thick including washing and filling of joints with slaurry of white cement and pigment in desired shape with finishing, clearing and cost of wax polish etc complete inclduing cutting tiles to proper profile. (S.I.No:60 P-45). | 30509.77 | %SFT | 33560.747
(Rupees Thirty Thousand Five Hundred Nine & Seventy Seven)Only
|  | 9- | Providing and laying 1" thick topping cement concrete (1;2;4) including surface finishing dividing into panels.(S.I.No:16© P-42).
40 | SFT | A) | 3" thick C.C. topping. | 4411.82 | %SFT | 1764.728
(Rupees Four Thousand Four Hundred Eleven & Eighty Two) Only
48 | SFT | 10- | Galvanized wire gauze fixed to chowkats with 3/4"thick deodar strips and screws. (S.I.No:14(d)P-59). | 190.72 | P.SFT | 9154.56
Rupees One Hundred Ninety & Ps:Seventy Two)Only.
108 | SFT | 11- | Supplying and fixing false ceiling or plaster of pairs, in panels including making frame, work of deodar wood including painting with Soligia paint. (S.I.No:52 P-72). | 25293.42 | %SFT | 27316.8936
Rupees Twenty Five Thousand Two Hundred Ninety Three & Ps:Forty Two)Only.
42 | RFT | 12- | Supplying and fixing of Paris, ceiling border of 8"x10" with specified design and thickness i/c fixing besides ceiling with nails/screws with getties. (S.I.No:44 P-38). | 104.22 | P.RFT | 4377.24
Rupees One Hundred Four & Ps:Twenty Two )Only.
3975 | SFT | 13- | Distempering two coats. (S.I.No:24 P-53). | 1043.9 | %SFT | 41495.025
Rupees One Thousand Forty Three & Ps:Ninety)Only.
268 | SFT | 14- | Painting sashes, fan light , glazed or gauzed, door and windows two coats. (S.I.No:4 P- 67). | 1270.83 | %SFT | 3405.8244
(Rupees One Thousand Two Hundred Seventy & Ps:Eighty Three) Only.
2 | Nos. | 15- | Reinforcement cement concrete spout including fixing in position with top and bottom khuras. (S.I.No:27 P-14). | 524.98 | EACH | 1049.96
Rupees Five Hundred Twenty Four & Ps:Ninety Eight)Only.
904 | SFT | 16- | Painting sashes, fan light , glazed or gauzed, door and windows two coats. (S.I.No:4 P- 67). | 1270.83 | %SFT | 11488.3032
(Rupees One Thousand Two Hundred Seventy & Ps:Eighty Three) Only.
[5 empty] | PART "A" BUILDINGS SCHEDULE ITEMS TOTAL RS:- | 329509
PART "A" |  | ________________%Above/Below Buildings Schedule Items |  |  | Total Rs:-
G. Total Rs:-
CONTRACTOR |  |  |  | EXECUTIVE ENGINEER
PROVINCIAL BUILDINGS DIVISION
SUKKUR
BILL OF QUANTITIES
Discription & Rate of items based on Schedule/ Market (offered Rates).
Name of Work:- |  |  | M&R TO STAFF QUARTERS CENTERAL JAIL @ KHAIRPUR.
Quantities |  | Item No. | Description of items to be executed at site | Rate | Unit | Amount
PART "A" BUILDINGS SCHEDULE ITEMS.
24 | CFT | 1- | Dismantling cement concrete (1:2:4). (S.I.No:19© P-10). | 3327.5 | %CFT | 798.6
(Rupees Three Thousand Three Hundred Twenty Seventy & Ps:Fifty)Only.
24 | CFT | 2- | Cement concrete plain including placing compacting, finishing and curing, complete (including screening and washing at stone aggregate without shuttering ratio (1:2:4). (S.I.No:5 P-15). | 14429.25 | %Cft | 3463.02
(Rupees Fourteen Thousand Four Hundred Twenty Nine & Twenty Five) Only
240 | SFT | 3- | Removing cement or lime plaster. (S.I.No:53 P-14). | 121 | %SFT | 290.4
(Rupees One Hundred Twenty One ) Only
240 | SFT | 4- | Cement plaster (1:6) upto 20' ft height 1/2" thick. (S.I.No:13(b) P-57). | 2206.6 | %SFT | 5295.84
(Rupees Two Thousand Two Hundred Six & Ps: Sixty)Only.
240 | SFT | 5- | Cement plaster (1:4) upto 20' ft height 3/8" thick. (S.I.No:11(a) P-57). | 2197.52 | %SFT | 5274.048
(Rupees Two Thousand One Hundred Ninety Seven & Ps: Fifty Two)Only.
144 | SFT | 6- | Providing and laying tiles glazed 6"x6" x 1/4" on floor or wall facing in required colour and pattern of STILE specification jointed in white cement and pigment over a base of (1:2) grey cement mortar 3/4"thick including washing and filling of joints with slaurry of white cement and pigment in desired shape with finishing, clearing and cost of wax polish etc complete inclduing cutting tiles to proper profile. (S.I.No:60 P-45). | 30509.77 | %SFT | 43934.0688
(Rupees Thirty Thousand Five Hundred Nine & Seventy Seven)Only
144 | SFT | 7- | Supplying and fixing false ceiling or plaster of pairs, in panels including making frame, work of deodar wood including painting with Soligia paint. (S.I.No:52 P-72). | 25293.42 | %SFT | 36422.5248
Rupees Twenty Five Thousand Two Hundred Ninety Three & Ps:Forty Two)Only.
48 | RFT | 8- | Supplying and fixing of Paris, ceiling border of 8"x10" with specified design and thickness i/c fixing besides ceiling with nails/screws with getties. (S.I.No:44 P-38). | 104.22 | P.RFT | 5002.56
Rupees One Hundred Four & Ps:Twenty Two )Only.
553 | SFT | 9- | Distempering two coats. (S.I.No:24 P-53). | 1043.9 | %SFT | 5772.767
Rupees One Thousand Forty Three & Ps:Ninety)Only.
39 | SFT | 10- | Painting Old Surface Painting Doors & Windows any type three coats. (S.I.No: P- 76). | 1106.7 | %Sft | 431.613
(Rupees One Thousand One Hundred Six & Ps:Seventy)Only.
23 | SFT | 11- | First class wrought, joinery in door and windows etc fixed in position including chowkats hold fasts hinges, iron tower bolts, chocks cleats, handles and cords with hooks, etc, 1-3/4" thick. (S.I.No:7(b) P-57). | 1273.76 | P.SFT | 29296.48
(Rupees One Thousand Two Hundred Seventy Three & Ps:Seventy Six)Only.
|  | 12- | Providing and laying 1" thick topping cement concrete (1;2;4) including surface finishing dividing into panels.(S.I.No:16© P-42).
368 | SFT | A) | 3" thick C.C. topping. | 4411.82 | %SFT | 16235.4976
(Rupees Four Thousand Four Hundred Eleven & Eighty Two) Only
32 | SFT | 13- | Galvanized wire gauze fixed to chowkats with 3/4"thick deodar strips and screws. (S.I.No:14(d)P-59). | 190.72 | P.SFT | 6103.04
Rupees One Hundred Ninety & Ps:Seventy Two)Only.
[5 empty] | PART "A" BUILDINGS SCHEDULE ITEMS TOTAL RS:- | 158320
PART "B" W/S & S/F SCHEDULE ITEMS
1 | No. | 1- | Supplying and fixing Fiber glass tank of approved quality and design and well thickness as specified i/c cost of nutes bolts, and fitting in plate form of cement concrete (1:3:6) etc complete 250 gallons. (S.I.No: P- ). | 21989 | EACH | 21989
(Rupees Twenty One Thousand Nine Hundred Eighty Nine & Ps:Sixty One)Only
[5 empty] | PART "B" W/S & S/F SCHEDULE ITEMS TOTAL RS:- | 21989
PART "A" |  | ________________%Above/Below Buildings Schedule Items |  |  | Total Rs:-
PART "B" |  | ________________%Above/Below W/S & S/F Schedule Items |  |  | Total Rs:-
G. Total Rs:-
CONTRACTOR |  |  |  | EXECUTIVE ENGINEER
PROVINCIAL BUILDINGS DIVISION
SUKKUR
BILL OF QUANTITIES
Discription & Rate of items based on Schedule/ Market (offered Rates).
Name of Work:- |  |  | M&R TO TO STAFF QUARTERS DATEPALM @ KOTDIJI DISTRICT KHAIRPUR.
Quantities |  | Item No. | Description of items to be executed at site | Rate | Unit | Amount
PART "A" BUILDINGS SCHEDULE ITEMS.
68 | CFT | 1- | Dismantling cement concrete (1:2:4). (S.I.No:19© P-10). | 3327.5 | %CFT | 2262.7
(Rupees Three Thousand Three Hundred Twenty Seventy & Ps:Fifty)Only.
787 | SFT | 2- | Removing cement or lime plaster. (S.I.No:53 P-14). | 121 | %SFT | 952.27
(Rupees One Hundred Twenty One ) Only
221 | CFT | 3- | Dismentling brick in lime or cement plaster. (S.I.No:13 P-10). | 1285.63 | %CFT | 2841.2423
Rupees One Thousand Two Hundred Eighty Five & Ps:Sixty Three)Only.
37 | CFT | 4- | Damp proof course wth cement sand and shingle concrete (1:2:4) including 2 coats of as phaltic mixture 3"thick. (S.I.No:28 © P-19). | 4982.18 | %Cft | 1843.4066
(Rupees Four Thousand Nine Hundred Eighty Two & Ps:Eighteen)Only
119 | CFT | 5- | Pacca brick work in other than building in cement sand mortar (1:6) (S.I.No: P-20). | 12346.65 | %Cft | 14692.5135
(Rupees Twelve Thousand Three Hundred Forty Six & Ps:Sixty Five)Only
294 | SFT | 6- | Cement pointing struck joints on wall (1:2). (S.I.No:19 P-22). | 1287.44 | %SFT | 3785.0736
(Rupees One Thousand Two Hundred Eighty Seven & Ps:Forty Four)Only
787 | SFT | 7- | Applying floa;ting coat of cement 1/32" thick. (S.I.No:14 P-59). | 660 | %SFT | 5194.2
(Rupees Six Hundred Sixty)Only.
787 | SFT | 8- | Cement plaster (1:6) upto 20' ft height 1/2" thick. (S.I.No:13(b) P-57). | 2206.6 | %SFT | 17365.942
(Rupees Two Thousand Two Hundred Six & Ps: Sixty)Only.
787 | SFT | 9- | Cement plaster (1:4) upto 20' ft height 3/8" thick. (S.I.No:11(a) P-57). | 2197.52 | %SFT | 17294.4824
(Rupees Two Thousand One Hundred Ninety Seven & Ps: Fifty Two)Only.
|  | 10- | Providing and laying 1" thick topping cement concrete (1;2;4) including surface finishing dividing into panels.(S.I.No:16© P-42).
400 | SFT | A) | 2" thick C.C. topping. | 3275.5 | %SFT | 13102
(Rupees Thirty Thousand Five Hundred Nine & Seventy Seven)Only
25 | SFT | 11- | First class wrought, joinery in door and windows etc fixed in position including chowkats hold fasts hinges, iron tower bolts, chocks cleats, handles and cords with hooks, etc, 1-3/4" thick. (S.I.No:7(b) P-57). | 1273.76 | P.SFT | 31844
(Rupees One Thousand Two Hundred Seventy Three & Ps:Seventy Six)Only.
100 | SFT | 12- | Supplying and fixing in position iron steel grill of 3/4" x 1/4" size flate iron of approved design i/c painting three coats etc complete weight not less than 3.7 Lbs of finshed grill. (S.I.No:26 P-93). | 180.5 | %SFT | 18050
Rupees One Hundred Eighty & Ps:Fifty)Only.
1343 | SFT | 13- | Distempering two coats. (S.I.No:24 P-53). | 1043.9 | %SFT | 14019.577
Rupees One Thousand Forty Three & Ps:Ninety)Only.
164 | SFT | 14- | Providing and laying tiles glazed 6"x6" x 1/4" on floor or wall facing in required colour and pattern of STILE specification jointed in white cement and pigment over a base of (1:2) grey cement mortar 3/4"thick including washing and filling of joints with slaurry of white cement and pigment in desired shape with finishing, clearing and cost of wax polish etc complete inclduing cutting tiles to proper profile. (S.I.No:60 P-45). | 30509.77 | %SFT | 50036.0228
(Rupees Thirty Thousand Five Hundred Nine & Seventy Seven)Only
36 | SFT | 15- | Galvanized wire gauze fixed to chowkats with 3/4"thick deodar strips and screws. (S.I.No:14(d)P-59). | 190.72 | P.SFT | 6865.92
Rupees One Hundred Ninety & Ps:Seventy Two)Only.
282 | SFT | 16- | Painting old Surface:- Painting doors and windows any type 2 coats. (S.I.No:4 P-68). | 1160.06 | %SFT | 3271.3692
Rupees One Thousand One Hundred Sixty & Ps:Six)Only.
2 | Nos. | 17- | Reinforcement cement concrete spout including fixing in position with top and bottom khuras. (S.I.No:27 P-14). | 524.98 | EACH | 1049.96
Rupees Five Hundred Twenty Four & Ps:Ninety Eight)Only.
[5 empty] | PART "A" BUILDINGS SCHEDULE ITEMS TOTAL RS:- | 217590
PART "B" W/S & S/F SCHEDULE ITEMS.
1 | No. | 1- | Providing and fixing squating type white glazed of flush cisten with internal fitting and flush pipe with bend and making requisite numbers of holes in wall plinth and floor for pipe connection and making good in cement concrete (1:2:4) W.C. not less than 19" clear opening between flushing rims and 3 gallons flushing tank with 4" dia C.I. trap with C.I. thumble. (S.I.No: 1(A) P- 1 ). | 4802.6 | EACH | 4802.6
(Rupees Four Thousand Eight Hundred Two & Sixty)Only
|  | 2- | Providing G.I. pipes and special etc clamps etc i/c fixing cutting and fitting complete with and i/c the cost of breaking through walls and roof making good etc painting two coats after cleaning the pipe etc with white zink paint with pigment to match the colour of the building and testing with water to a pressure head of 200 feet and handling. (S.I.No: 1 P-11).
40 | Nos. | a) | 3/4" dia G.I. Pipe. | 95.79 | P.RFT | 3831.6
(Rupees Ninety Five & Seventy Nine)Only
2 | Nos. | 3- | Providing and fixing 6"x2" or 6"x3" C.I. floor trap of the approved self cleaning design with a C.I. screwed down greating with or without a vent arm complete with and i/c making requisite number or holes in walls plinth and floor for pipe connection and making good in cement concrete. (S.I.No: 20 P- 5 ). | 2042.43 | EACH | 4084.86
(Rupees Two Thousand Forty Two & Ps:Forty Three )Only
2 | Nos. | 4- | Supplying and fixing Nyloon connection complete with 1/2" dia brass stop cock with pairs of brass nuts and lining jointing to nyloon connection. (S.I.No:23 P-6). | 447.15 | EACH | 894.3
(Rupees Four Hundred Forty Seven & Fifteen)Only
3 | Nos. | 5- | Supplying and fixing in position bib cock of superior quality with C.P. head 1/2" dia. (S.I.No:13(b) P-16). | 1109.46 | EACH | 3328.38
(Rupees One Thousand One Hundred Nine & Forty Six)Only
2 | Nos. | 6- | Supplying/Fixing concealed tee-stop cock of superior quality with C.P. head 1/2" dia.(S.I.No:12(a) P-16). | 843.92 | EACH | 1687.84
Rupees Eight Hundred Forty Three & Ps:Ninety Two ) Only.
1 | No. | 7- | Supplying and fixing Jet shower with rod of superior quality with crystal head 1/2" dia. (S.I.No:17 P-15). | 1142.24 | EACH | 1142.24
(Rupees One Thousand One Hundred Forty Two & Ps:Twenty Four)Only
|  | 8- | Providing and fixing asbestes pipes with (dadex or equivalent) i/c digging the trenches to the required depth and fixing to position and jointing with rubbers rings including testing to a water pressure head of 200' ft (S.I.No:3 P-21).
60 | RFT |  | "A" 4" | 188.44 | P.RFT | 11306.4
(Rupees One Hundred Eighty Eight & Ps:Forty Four)Only
3 | Nos. | 9- | Supplying/Fixing concealed tee-stop cock of superior quality with C.P. head 1/2" dia.(S.I.No:12(a) P-16). | 843.92 | EACH | 2531.76
Rupees Eight Hundred Forty Three & Ps:Ninety Two ) Only.
|  | 10- | Providing & fixing handle valves (China) etc complete.
2 | Nos. | a) | 3/4" dia. | 271.92 | EACH | 543.84
(Rupees Two Hundred Seventy One & Ps:Ninety Two)Only
2 | Nos. | b) | 1" dia. | 365.42 | EACH | 730.84
(Rupees Three Hundred Sixty Five & Ps:Forty Two)Only
|  | 2- | Providing G.I. pipes special & clamps etc i/c fixing cutting and fitting complete with and i/c the cost of breaking through walls and roof making good etc painting two coats after cleaning the pipe etc with white sink paint with pigment to match the colour of the building and testing with water to a pressure head of 200' feet and handling.
70 | RFT | B) | 1"dia G.I. pipe. | 116.2 | P.RFT | 8134
(Rupees One Hundred Sixteen & Ps:Twenty) Only
[5 empty] | PART "B" W/S & S/F SCHEDULE ITEMS TOTAL RS:- | 43018.66
PART "B" P.H.ENGR: SCHEDULE ITEMS.
|  | 1- | Providing UPVC pressure pipes of class "C" equivalent make in trench i/c cutting, fitting and jointing with "Z" joint with one rubber ring i/c testing with water to head of 61 meter or 200 ft 4" dia (PHE) (S.I.No:1(b) P-22).
40 | RFT | A) | 6" dia. | 373 | EACH | 14920
(Rupees Three Hundred Seventy Three)Only
40 | RFT | 2- | Boring for tube well in all water bearing soils from ground level upto 100 ft or 30.5 meter depth i/c sinking and with drawing of cassing pipe (100 mm 4" dia.(S.I.No:1(b) P-36 ). | 242 | P.RFT | 9680
(Rupees Two Hundred Forty Two)Only
1 | NO. | 3- | Construction of manhole or inspection chamber for the required dia meter of circular sewer and 3'-6" (1067mm) depth with walls of B.B. in cement sand mortar (1:3) cement plaster (1:3), 1/2" thick, inside of walls and 1" (25mm) thick over benching and channel i/c fixing C.I. manhole cover with frame of clear opening 1-1/2'x 1-1/2' (457x457 mm) of 1.75 Cwt (88.9 Kg) embaded in plain C.C. (1:2:4) and fixing 1" (25mm) dia M.S. steps 6" (150 mm) wide projecting 4" (102 mm) from the face of wall at 12" *305 mm) C/C duly painted etc. Complete as per standard specification and drawing. (S.I.No:1 P-46). | 14748 | EACH | 14748
(Rupees Fourteen Thousand Seven Hundred Forty Eight )Only
[5 empty] | PART "C" P.H. ENGR: SCHEDULE ITEMS TOTAL RS:- | 133036
PART "A" |  | ________________%Above/Below Buildings Schedule Items |  |  | Total Rs:-
PART "B" |  | ________________%Above/Below W/S & S/F Schedule Items |  |  | Total Rs:-
PART "C" |  | ________________%Above/Below P.H. EngrL Schedule Items |  |  | Total Rs:-
G. Total Rs:-
CONTRACTOR |  |  |  | EXECUTIVE ENGINEER
PROVINCIAL BUILDINGS DIVISION
SUKKUR
BILL OF QUANTITIES
Discription & Rate of items based on Schedule/ Market (offered Rates).
Name of Work:- |  |  | M&R TO TO CENTRAL JAIL AT DISTRICT KHAIRPUR ( OFFICE BLOCK).
Quantities |  | Item No. | Description of items to be executed at site | Rate | Unit | Amount
PART "A" BUILDINGS SCHEDULE ITEMS.
4314 | SFT | 1- | Removing cement or lime plaster. (S.I.No:53 P-14). | 121 | %SFT | 5219.94
(Rupees One Hundred Twenty One ) Only
459 | CFT | 2- | Dismantling cement concrete (1:2:4). (S.I.No:19© P-10). | 3327.5 | %CFT | 15273.225
(Rupees Three Thousand Three Hundred Twenty Seventy & Ps:Fifty)Only.
3753 | SFT | 3- | Scraping ordinary distemper or oil bound on wall. (S.I.No:54(b) P-15). | 226.88 | %Sft | 8514.8064
(Rupees Two Hundred Twenty Six & Ps:Eighty Eight)Only.
4314 | SFT | 4- | Applying floa;ting coat of cement 1/32" thick. (S.I.No:14 P-59). | 660 | %SFT | 28472.4
(Rupees Six Hundred Sixty)Only.
4314 | SFT | 5- | Cement plaster (1:6) upto 20' ft height 1/2" thick. (S.I.No:13(b) P-57). | 2206.6 | %SFT | 95192.724
(Rupees Two Thousand Two Hundred Six & Ps: Sixty)Only.
4314 | SFT | 6- | Cement plaster (1:4) upto 20' ft height 3/8" thick. (S.I.No:11(a) P-57). | 2197.52 | %SFT | 94801.0128
(Rupees Two Thousand One Hundred Ninety Seven & Ps: Fifty Two)Only.
54 | CFT | 7- | Pacca brick work in Ground Floor in cement sand mortar (1:6). (S.I.No:5 P-21). | 12674.36 | %Cft | 6844.1544
(Rupees Twelve Thousand Six Hundred Seventy Four & Ps:Thirty Six)Only
459 | CFT | 8- | Cement concrete plain including placing compacting, finishing and curing, complete (including screening and washing at stone aggregate without shuttering ratio (1:2:4). (S.I.No:5 P-15). | 14429.25 | %Cft | 66230.2575
(Rupees Fourteen Thousand Four Hundred Twenty Nine & Twenty Five) Only
2639 | SFT | 9- | Providing and laying tiles glazed 6"x6" x 1/4" on floor or wall facing in required colour and pattern of STILE specification jointed in white cement and pigment over a base of (1:2) grey cement mortar 3/4"thick including washing and filling of joints with slaurry of white cement and pigment in desired shape with finishing, clearing and cost of wax polish etc complete inclduing cutting tiles to proper profile. (S.I.No:60 P-45). | 30509.77 | %SFT | 805152.8303
(Rupees Thirty Thousand Five Hundred Nine & Seventy Seven)Only
1328 | SFT | 10- | Supplying and fixing false ceiling or plaster of pairs, in panels including making frame, work of deodar wood including painting with Soligia paint. (S.I.No:52 P-72). | 25293.42 | %SFT | 335896.6176
Rupees Twenty Five Thousand Two Hundred Ninety Three & Ps:Forty Two)Only.
266 | RFT | 11- | Supplying and fixing of Paris, ceiling border of 8"x10" with specified design and thickness i/c fixing besides ceiling with nails/screws with getties. (S.I.No:44 P-38). | 104.22 | P.RFT | 27722.52
Rupees One Hundred Four & Ps:Twenty Two )Only.
335 | SFT | 12- | Providing andfixing Flase ceiling of Gypsem board in panel of required design and size including frame work of aluminum tee section with nails to ceiling etc complete. | 172 | P.SFT | 57620
Rupees One Hundred Seventy Two )Only.
251 | SFT | 13- | Providing and fixing in position Alumium channel framing for hinged doors or Alcop made with 5 mm thick tinted glass glazing (Belgium) and Alpha (Japan) locks including handles stoppers etc. (S.I.No:83 P-108). | 1507.66 | P.SFT | 378422.66
Rupees One Thousand Five Hundred Seven & Ps:Sixty Six )Only.
1594 | SFT | 14- | Laying white marble flooring fine dressed in the surface without winding set lime mortar 1:2 i/c rubbing & polishing f the joints. 3/4" thick. | 567.48 | P.Sft | 904563.12
(Rupees Five Hundred Sixty Seven & Ps:Forty Eight)Only
554 | SFT | 15- | P/F 3/8"thick marble tiles of approved quality and colour and shade size 8x4"x6x4" in dado stricking and facing removal / tucking of existing plastre surface etc over 1/2" thick base of cement mortar 1:3 setting of tiles in slurry of white cement over mortar base i/c fitting the joints anf washing the tiles with white cement slurry curring finishing cleaning (S.I.No. 68 a P-48). | 186.04 | P.Sft | 103066.16
(Rupees One Hundred Eighty Six & Four)Only
2803 | SFT | 16- | Distempering three coats. (S.I.No:24 P-60). | 1079.65 | %SFT | 30262.5895
Rupees One Thousand Seventy Nine Ps:Sixty Five )Only.
6255 | SFT | 17- | Preparing the surface and painting with mat finish paint of approved make to old matt finish surface paris and then painting with weather coat of approved make (03 coats) (Old surface). S.I.No:37(a+b) P-61). | 2499.76 | %SFT | 156359.988
Rupees Two Thousand Four Hundred Ninety Nine & Ps:Seventy Six)Only.
140 | SFT | 18- | Painting old Surface:- Painting doors and windows any type 2 coats. (S.I.No:4 P-68). | 1160.06 | %SFT | 1624.084
Rupees One Thousand One Hundred Sixty & Ps:Six)Only.
3456 | SFT | 19- | Single layre of tiles 9"x4-1/2" x2" laid over 4" earth 1" mud plaster without bhoosa grouted with cement sand (1:3) on top of R.C.C. Slab etc complete. | 5310.35 | %SFT | 183525.696
(Rupees Five Thousand Three Hundred Ten & Thirty Five)Only
288 | SFT | 20- | Providing and fixing ornamental cement jalli 2" thick (1:2;4) without steel. (S.I.No:11 P-18). | 226.02 | %SFT | 65093.76
Rupees Two Hundred Twenty Six & Ps:Two)Only.
[5 empty] | PART "A" BUIDLINGS SCHEDULE ITEMS TOTAL RS:- | 3369858
PART "A" |  | ________________%Above/Below Buildings Schedule Items |  |  | Total Rs:-
G. Total Rs:-
CONTRACTOR |  |  |  | EXECUTIVE ENGINEER
PROVINCIAL BUILDINGS DIVISION
SUKKUR
BILL OF QUANTITIES
Discription & Rate of items based on Schedule/ Market (offered Rates).
Name of Work:- |  |  | M&R TO TO T.H.Q. HOSPITAL GAMBAT DISTRICT KHAIRPUR ( RESIDENCE).
Quantities |  | Item No. | Description of items to be executed at site | Rate | Unit | Amount
PART "A" BUILDINGS SCHEDULE ITEMS.
101 | CFT | 1- | Cement concrete plain including placing compacting, finishing and curing, complete (including screening and washing at stone aggregate without shuttering ratio (1:2:4). (S.I.No:5 P-15). | 14429.25 | %Cft | 14573.5425
(Rupees Fourteen Thousand Four Hundred Twenty Nine & Twenty Five) Only
594 | SFT | 2- | Providing and fixing 3/8"thick marble tiles of approved quality and colour and shade size 8" x 4" /6" x 4" in dado stricking and facing removal /trucking of existing plaster surface etc. Over 1/2" thick base of cement mortar (1:3) setting of tiles in slurry of white cement over mortar base including filling the joints and washing the tiles with white cement slurry, curing finishing, cleaning and polishing etc complete. (S.I.No:68 P-49). | 201.07 | P.Sft | 119435.58
(Rupees Two Hundred One & Seven) Only
622 | SFT | 3- | Removing cement or lime plaster. (S.I.No:53 P-14). | 121 | %SFT | 752.62
(Rupees One Hundred Twenty One ) Only
622 | SFT | 4- | Applying floa;ting coat of cement 1/32" thick. (S.I.No:14 P-59). | 660 | %SFT | 4105.2
(Rupees Six Hundred Sixty)Only.
622 | SFT | 5- | Cement plaster (1:6) upto 20' ft height 1/2" thick. (S.I.No:13(b) P-57). | 2206.6 | %SFT | 13725.052
(Rupees Two Thousand Two Hundred Six & Ps: Sixty)Only.
622 | SFT | 6- | Cement plaster (1:4) upto 20' ft height 3/8" thick. (S.I.No:11(a) P-57). | 2197.52 | %SFT | 13668.5744
(Rupees Two Thousand One Hundred Ninety Seven & Ps: Fifty Two)Only.
|  | 7- | Providing and laying 1" thick topping cement concrete (1;2;4) including surface finishing dividing into panels.(S.I.No:16© P-42).
80 | SFT | A) | 2" thick C.C. topping. | 3275.5 | %SFT | 2620.4
(Rupees Thirty Thousand Five Hundred Nine & Seventy Seven)Only
60 | SFT | B) | 3" thick C.C. topping. | 4411.82 | %SFT | 2647.092
(Rupees Four Thousand Four Hundred Eleven & Eighty Two) Only
890 | SFT | 8- | Distempering two coats. (S.I.No:24 P-53). | 1043.9 | %SFT | 9290.71
Rupees One Thousand Forty Three & Ps:Ninety)Only.
[5 empty] | PART "A" BUIDLINGS SCHEDULE ITEMS TOTAL RS:- | 180818.7709
PART "A" |  | ________________%Above/Below Buildings Schedule Items |  |  | Total Rs:-
G. Total Rs:-
CONTRACTOR |  |  |  | EXECUTIVE ENGINEER
PROVINCIAL BUILDINGS DIVISION
SUKKUR
BILL OF QUANTITIES
Discription & Rate of items based on Schedule/ Market (offered Rates).
Name of Work:- |  |  | M&R TO TO AGRICULTURE WORK SHOP OFFICE BLOCK @ KHAIRPUR.
Quantities |  | Item No. | Description of items to be executed at site | Rate | Unit | Amount
PART "A" BUILDINGS SCHEDULE ITEMS.
1395 | SFT | 1- | Removing cement or lime plaster. (S.I.No:53 P-14). | 121 | %SFT | 1687.95
(Rupees One Hundred Twenty One ) Only
29 | CFT | 2- | Dismantling cement concrete (1:2:4). (S.I.No:19© P-10). | 3327.5 | %CFT | 964.975
(Rupees Three Thousand Three Hundred Twenty Seventy & Ps:Fifty)Only.
48 | SFT | 3- | First class wrought, joinery in door and windows etc fixed in position including chowkats hold fasts hinges, iron tower bolts, chocks cleats, handles and cords with hooks, etc, 1-3/4" thick. (S.I.No:7(b) P-57). | 1273.76 | P.SFT | 61140.48
(Rupees One Thousand Two Hundred Seventy Three & Ps:Seventy Six)Only.
66 | CFT | 4- | Cement concrete plain including placing compacting, finishing and curing, complete (including screening and washing at stone aggregate without shuttering ratio (1:2:4). (S.I.No:5 P-15). | 14429.25 | %Cft | 9523.305
(Rupees Fourteen Thousand Four Hundred Twenty Nine & Twenty Five) Only
1395 | SFT | 5- | Applying floa;ting coat of cement 1/32" thick. (S.I.No:14 P-59). | 660 | %SFT | 9207
(Rupees Six Hundred Sixty)Only.
1395 | SFT | 6- | Cement plaster (1:6) upto 20' ft height 1/2" thick. (S.I.No:13(b) P-57). | 2206.6 | %SFT | 30782.07
(Rupees Two Thousand Two Hundred Six & Ps: Sixty)Only.
1395 | SFT | 7- | Cement plaster (1:4) upto 20' ft height 3/8" thick. (S.I.No:11(a) P-57). | 2197.52 | %SFT | 30655.404
(Rupees Two Thousand One Hundred Ninety Seven & Ps: Fifty Two)Only.
475 | SFT | 8- | Supplying and fixing false ceiling or plaster of pairs, in panels including making frame, work of deodar wood including painting with Soligia paint. (S.I.No:52 P-72). | 25293.42 | %SFT | 120143.745
Rupees Twenty Five Thousand Two Hundred Ninety Three & Ps:Forty Two)Only.
126 | RFT | 9- | Supplying and fixing of Paris, ceiling border of 8"x10" with specified design and thickness i/c fixing besides ceiling with nails/screws with getties. (S.I.No:44 P-38). | 104.22 | P.RFT | 13131.72
Rupees One Hundred Four & Ps:Twenty Two )Only.
|  | 10- | Providing and laying 1" thick topping cement concrete (1;2;4) including surface finishing dividing into panels.(S.I.No:16© P-42).
200 | SFT | A) | 3" thick C.C. topping. | 4411.82 | %SFT | 8823.64
(Rupees Four Thousand Four Hundred Eleven & Eighty Two) Only
36 | SFT | 11- | Galvanized wire gauze fixed to chowkats with 3/4"thick deodar strips and screws. (S.I.No:14(d)P-59). | 190.72 | P.SFT | 6865.92
Rupees One Hundred Ninety & Ps:Seventy Two)Only.
464 | SFT | 12- | Providing and laying tiles glazed 6"x6" x 1/4" on floor or wall facing in required colour and pattern of STILE specification jointed in white cement and pigment over a base of (1:2) grey cement mortar 3/4"thick including washing and filling of joints with slaurry of white cement and pigment in desired shape with finishing, clearing and cost of wax polish etc complete inclduing cutting tiles to proper profile. (S.I.No:60 P-45). | 30509.77 | %SFT | 141565.3328
(Rupees Thirty Thousand Five Hundred Nine & Seventy Seven)Only
57 | CFT | 13- | Pacca brick work in Ground Floor in cement sand mortar (1:6). (S.I.No:5 P-21). | 12674.36 | %Cft | 7224.3852
(Rupees Twelve Thousand Six Hundred Seventy Four & Ps:Thirty Six)Only
354 | SFT | 14- | Single Layer of tiles 9"x4"1/2"x2" laid over 4" earth 1" mud plaster without bhoosa grouted with cement sand (1:3) on top of R.C.C. slab etc complete. | 7607.25 | %SFT | 26929.665
(Rupees Seven Thousand Six Hundred Seven & Ps:Twenty Five)Only
990 | SFT | 15- | Distempering two coats. (S.I.No:24 P-53). | 1043.9 | %SFT | 10334.61
Rupees One Thousand Forty Three & Ps:Ninety)Only.
22 | SFT | 16- | Providing and fixing in position Alumium channel framing for hinged doors or Alcop made with 5 mm thick tinted glass glazing (Belgium) and Alpha (Japan) locks including handles stoppers etc. (S.I.No:83 P-108). | 1507.66 | P.SFT | 33168.52
Rupees One Thousand Five Hundred Seven & Ps:Sixty Six )Only.
199 | SFT | 17- | Painting old Surface:- Painting doors and windows any type 2 coats. (S.I.No:4 P-68). | 1160.06 | %SFT | 2308.5194
Rupees One Thousand One Hundred Sixty & Ps:Six)Only.
[5 empty] | PART "A" BUIDLINGS SCHEDULE ITEMS TOTAL RS:- | 529981
PART "A" |  | ________________%Above/Below Buildings Schedule Items |  |  | Total Rs:-
G. Total Rs:-
CONTRACTOR |  |  |  | EXECUTIVE ENGINEER
PROVINCIAL BUILDINGS DIVISION
SUKKUR
BILL OF QUANTITIES
Discription & Rate of items based on Schedule/ Market (offered Rates).
Name of Work:- |  |  | M&R TO TO CENTRAL JAIL AT DISTRICT KHAIRPUR (OFFICE BLOCK).
Quantities |  | Item No. | Description of items to be executed at site | Rate | Unit | Amount
PART "A" BUILDINGS SCHEDULE ITEMS.
4314 | SFT | 1- | Removing cement or lime plaster. (S.I.No:53 P-14). | 121 | %SFT | 5219.94
(Rupees One Hundred Twenty One ) Only
459 | CFT | 2- | Dismantling cement concrete (1:2:4). (S.I.No:19© P-10). | 3327.5 | %CFT | 15273.225
(Rupees Three Thousand Three Hundred Twenty Seventy & Ps:Fifty)Only.
3753 | SFT | 3- | Scraping ordinary distemper or oil bound on wall. (S.I.No:54(b) P-15). | 226.88 | %Sft | 8514.8064
(Rupees Two Hundred Twenty Six & Ps:Eighty Eight)Only.
4314 | SFT | 4- | Applying floa;ting coat of cement 1/32" thick. (S.I.No:14 P-59). | 660 | %SFT | 28472.4
(Rupees Six Hundred Sixty)Only.
4314 | SFT | 5- | Cement plaster (1:6) upto 20' ft height 1/2" thick. (S.I.No:13(b) P-57). | 2206.6 | %SFT | 95192.724
(Rupees Two Thousand Two Hundred Six & Ps: Sixty)Only.
4314 | SFT | 6- | Cement plaster (1:4) upto 20' ft height 3/8" thick. (S.I.No:11(a) P-57). | 2197.52 | %SFT | 94801.0128
(Rupees Two Thousand One Hundred Ninety Seven & Ps: Fifty Two)Only.
54 | CFT | 7- | Pacca brick work in Ground Floor in cement sand mortar (1:6). (S.I.No:5 P-21). | 12674.36 | %Cft | 6844.1544
(Rupees Twelve Thousand Six Hundred Seventy Four & Ps:Thirty Six)Only
459 | CFT | 8- | Cement concrete plain including placing compacting, finishing and curing, complete (including screening and washing at stone aggregate without shuttering ratio (1:2:4). (S.I.No:5 P-15). | 14429.25 | %Cft | 66230.2575
(Rupees Fourteen Thousand Four Hundred Twenty Nine & Twenty Five) Only
2639 | SFT | 9- | Providing and laying tiles glazed 6"x6" x 1/4" on floor or wall facing in required colour and pattern of STILE specification jointed in white cement and pigment over a base of (1:2) grey cement mortar 3/4"thick including washing and filling of joints with slaurry of white cement and pigment in desired shape with finishing, clearing and cost of wax polish etc complete inclduing cutting tiles to proper profile. (S.I.No:60 P-45). | 30509.77 | %SFT | 805152.8303
(Rupees Thirty Thousand Five Hundred Nine & Seventy Seven)Only
1328 | SFT | 10- | Supplying and fixing false ceiling or plaster of pairs, in panels including making frame, work of deodar wood including painting with Soligia paint. (S.I.No:52 P-72). | 25293.42 | %SFT | 335896.6176
Rupees Twenty Five Thousand Two Hundred Ninety Three & Ps:Forty Two)Only.
266 | RFT | 11- | Supplying and fixing of Paris, ceiling border of 8"x10" with specified design and thickness i/c fixing besides ceiling with nails/screws with getties. (S.I.No:44 P-38). | 104.22 | P.RFT | 27722.52
Rupees One Hundred Four & Ps:Twenty Two )Only.
335 | SFT | 12- | Providing andfixing Flase ceiling of Gypsem board in panel of required design and size including frame work of aluminum tee section with nails to ceiling etc complete. | 172 | P.SFT | 57620
Rupees One Hundred Seventy Two )Only.
251 | SFT | 13- | Providing and fixing in position Alumium channel framing for hinged doors or Alcop made with 5 mm thick tinted glass glazing (Belgium) and Alpha (Japan) locks including handles stoppers etc. (S.I.No:83 P-108). | 1507.66 | P.SFT | 378422.66
Rupees One Thousand Five Hundred Seven & Ps:Sixty Six )Only.
1594 | SFT | 14- | Laying white marble flooring fine dressed in the surface without winding set lime mortar 1:2 i/c rubbing & polishing f the joints. 3/4" thick. | 567.48 | P.Sft | 904563.12
(Rupees Five Hundred Sixty Seven & Ps:Forty Eight)Only
554 | SFT | 15- | P/F 3/8"thick marble tiles of approved quality and colour and shade size 8x4"x6x4" in dado stricking and facing removal / tucking of existing plastre surface etc over 1/2" thick base of cement mortar 1:3 setting of tiles in slurry of white cement over mortar base i/c fitting the joints anf washing the tiles with white cement slurry curring finishing cleaning (S.I.No. 68 a P-48). | 186.04 | P.Sft | 103066.16
(Rupees One Hundred Eighty Six & Four)Only
2803 | SFT | 16- | Distempering three coats. (S.I.No:24 P-60). | 1079.65 | %SFT | 30262.5895
Rupees One Thousand Seventy Nine Ps:Sixty Five )Only.
6255 | SFT | 17- | Preparing the surface and painting with mat finish paint of approved make to old matt finish surface paris and then painting with weather coat of approved make (03 coats) (Old surface). S.I.No:37(a+b) P-61). | 2499.76 | %SFT | 156359.988
Rupees Two Thousand Four Hundred Ninety Nine & Ps:Seventy Six)Only.
140 | SFT | 18- | Painting old Surface:- Painting doors and windows any type 2 coats. (S.I.No:4 P-68). | 1160.06 | %SFT | 1624.084
Rupees One Thousand One Hundred Sixty & Ps:Six)Only.
3456 | SFT | 19- | Single layre of tiles 9"x4-1/2" x2" laid over 4" earth 1" mud plaster without bhoosa grouted with cement sand (1:3) on top of R.C.C. Slab etc complete. | 5310.35 | %SFT | 183525.696
(Rupees Five Thousand Three Hundred Ten & Thirty Five)Only
288 | SFT | 20- | Providing and fixing ornamental cement jalli 2" thick (1:2;4) without steel. (S.I.No:11 P-18). | 226.02 | %SFT | 65093.76
Rupees Two Hundred Twenty Six & Ps:Two)Only.
[5 empty] | PART "A" BUIDLINGS SCHEDULE ITEMS TOTAL RS:- | 3369858
PART "A" |  | ________________%Above/Below Buildings Schedule Items |  |  | Total Rs:-
G. Total Rs:-
CONTRACTOR |  |  |  | EXECUTIVE ENGINEER
PROVINCIAL BUILDINGS DIVISION
SUKKUR
BILL OF QUANTITIES
Discription & Rate of items based on Schedule/ Market (offered Rates).
Name of Work:- |  |  | M&R TO GRAIN GODOWN DRIB MEHAR ALI SHAH DISTRICT KHAIRPUR.
Quantities |  | Item No. | Description of items to be executed at site | Rate | Unit | Amount
PART "A" BUILDINGS SCHEDULE ITEMS.
24 | CFT | 1- | Dismantling cement concrete (1:2:4). (S.I.No:19© P-10). | 3327.5 | %CFT | 798.6
(Rupees Three Thousand Three Hundred Twenty Seventy & Ps:Fifty)Only.
24 | CFT | 2- | Cement concrete plain including placing compacting, finishing and curing, complete (including screening and washing at stone aggregate without shuttering ratio (1:2:4). (S.I.No:5 P-15). | 14429.25 | %Cft | 3463.02
(Rupees Fourteen Thousand Four Hundred Twenty Nine & Twenty Five) Only
240 | SFT | 3- | Removing cement or lime plaster. (S.I.No:53 P-14). | 121 | %SFT | 290.4
(Rupees One Hundred Twenty One ) Only
240 | SFT | 4- | Cement plaster (1:6) upto 20' ft height 1/2" thick. (S.I.No:13(b) P-57). | 2206.6 | %SFT | 5295.84
(Rupees Two Thousand Two Hundred Six & Ps: Sixty)Only.
240 | SFT | 5- | Cement plaster (1:4) upto 20' ft height 3/8" thick. (S.I.No:11(a) P-57). | 2197.52 | %SFT | 5274.048
(Rupees Two Thousand One Hundred Ninety Seven & Ps: Fifty Two)Only.
144 | SFT | 6- | Providing and laying tiles glazed 6"x6" x 1/4" on floor or wall facing in required colour and pattern of STILE specification jointed in white cement and pigment over a base of (1:2) grey cement mortar 3/4"thick including washing and filling of joints with slaurry of white cement and pigment in desired shape with finishing, clearing and cost of wax polish etc complete inclduing cutting tiles to proper profile. (S.I.No:60 P-45). | 30509.77 | %SFT | 43934.0688
(Rupees Thirty Thousand Five Hundred Nine & Seventy Seven)Only
144 | SFT | 7- | Supplying and fixing false ceiling or plaster of pairs, in panels including making frame, work of deodar wood including painting with Soligia paint. (S.I.No:52 P-72). | 25293.42 | %SFT | 36422.5248
Rupees Twenty Five Thousand Two Hundred Ninety Three & Ps:Forty Two)Only.
48 | RFT | 8- | Supplying and fixing of Paris, ceiling border of 8"x10" with specified design and thickness i/c fixing besides ceiling with nails/screws with getties. (S.I.No:44 P-38). | 104.22 | P.RFT | 5002.56
Rupees One Hundred Four & Ps:Twenty Two )Only.
553 | SFT | 9- | Distempering two coats. (S.I.No:24 P-53). | 1043.9 | %SFT | 5772.767
Rupees One Thousand Forty Three & Ps:Ninety)Only.
39 | SFT | 10- | Painting Old Surface Painting Doors & Windows any type three coats. (S.I.No: P- 76). | 1106.7 | %Sft | 431.613
(Rupees One Thousand One Hundred Six & Ps:Seventy)Only.
29 | SFT | 11- | First class wrought, joinery in door and windows etc fixed in position including chowkats hold fasts hinges, iron tower bolts, chocks cleats, handles and cords with hooks, etc, 1-3/4" thick. (S.I.No:7(b) P-57). | 1273.76 | P.SFT | 36939.04
(Rupees One Thousand Two Hundred Seventy Three & Ps:Seventy Six)Only.
|  | 12- | Providing and laying 1" thick topping cement concrete (1;2;4) including surface finishing dividing into panels.(S.I.No:16© P-42).
368 | SFT | A) | 3" thick C.C. topping. | 4411.82 | %SFT | 16235.4976
(Rupees Four Thousand Four Hundred Eleven & Eighty Two) Only
32 | SFT | 13- | Galvanized wire gauze fixed to chowkats with 3/4"thick deodar strips and screws. (S.I.No:14(d)P-59). | 190.72 | P.SFT | 6103.04
Rupees One Hundred Ninety & Ps:Seventy Two)Only.
[5 empty] | PART "A" BUILDINGS SCHEDULE ITEMS TOTAL RS:- | 165963
PART "B" W/S & S/F SCHEDULE ITEMS.
1 | Nos. | 1- | Providing and fixing squating type white glazed of flush cisten with internal fitting and flush pipe with bend and making requisite numbers of holes in wall plinth and floor for pipe connection and making good in cement concrete (1:2:4) W.C. not less than 19" clear opening between flushing rims and 3 gallons flushing tank with 4" dia C.I. trap with C.I. thumble. (S.I.No: 1(A) P- 1 ). | 4802.6 | EACH | 4802.6
(Rupees Four Thousand Eight Hundred Two & Sixty)Only
2 | Nos. | 2- | Providing and fixing 6"x2" or 6"x3" C.I. floor trap of the approved self cleaning design with a C.I. screwed down greating with or without a vent arm complete with and i/c making requisite number or holes in walls plinth and floor for pipe connection and making good in cement concrete. (S.I.No: 20 P- 5 ). | 2042.43 | EACH | 4084.86
(Rupees Two Thousand Forty Two & Ps:Forty Three )Only
2 | Nos. | 3- | Supplying and fixing Nyloon connection complete with 1/2" dia brass stop cock with pairs of brass nuts and lining jointing to nyloon connection. (S.I.No:23 P-6). | 447.15 | EACH | 894.3
(Rupees Four Hundred Forty Seven & Fifteen)Only
3 | Nos. | 4- | Supplying and fixing in position bib cock of superior quality with C.P. head 1/2" dia. (S.I.No:13(b) P-16). | 1109.46 | EACH | 3328.38
(Rupees One Thousand One Hundred Nine & Forty Six)Only
2 | Nos. | 5- | Supplying and fixing concelled stop cock of superior quality with crystal head 1/2" dia. (S.I.No:13(b) P-15). | 509.74 | EACH | 1019.48
(Rupees Five Hundred Nine & Ps:Seventy Four)Only
1 | No. | 6- | Supplying and fixing Jet shower with rod of superior quality with crystal head 1/2" dia. (S.I.No:17 P-15). | 1142.24 | EACH | 1142.24
(Rupees One Thousand One Hundred Forty Two & Ps:Twenty Four)Only
1 | No. | 7- | Providing & fixing 22”x16” lavatory basin in white glazed earthen ware complete with an i/c the cost of W.I. or C.I. cantilever brackets 6” inches built into walls painted white in 2 coats after a primary cost of red lead paint & pair of ½” dia chrome plate pillar traps 1-1/2" dia rubber plug and chrome plated brass chain 1-1/4” dia malleable iron or cp brass trape, malleable iron or brass union & making requisite number of holes in walls plinth and floor for pipe connection and making good in Cement Concrete (1:2:4) (Standard pattern ). Add extra for labour for providing & fixing of earthenware pedestal white or coloured glazed (Standard pattern)(S.I.No:8 P-3). | 4694.8 | EACH | 4694.8
(Rupees Four Thousand Six Hundred Ninety Four & Ps:Eighty)Only
1 | No. | 8- | Add extra labour for providing and fixing of earthen ware pedestal white or coloured glazed. (S.I.No:11 P-4). | 938.47 | EACH | 938.47
(Rupees Nine Hundred Thirty Eight & Forty Seven) Only
1 | No. | 9- | Supplying and fixing Swan type pillers cock of superior quality with crystal head (S.I.No:18(b) P-16). | 795 | EACH | 795
(Rupees Seven Hundred Ninety Five)Only
|  | 10- | Providing & fixing handle valves (China) etc complete.
1 | No. | a) | 3/4" dia. | 271.92 | EACH | 271.92
(Rupees Two Hundred Seventy One & Ps:Ninety Two)Only
1 | No. | b) | 1" dia. | 365.42 | EACH | 365.42
(Rupees Three Hundred Sixty Five & Ps:Forty Two)Only
[5 empty] | PART "B" W/S & S/F SCHEDULE ITEMS TOTAL RS:- | 23005
PART "A" |  | ________________%Above/Below Buildings Schedule Items |  |  | Total Rs:-
PART "B" |  | ________________%Above/Below W/S & S/F Schedule Items |  |  | Total Rs:-
G. Total Rs:-
CONTRACTOR |  |  |  | EXECUTIVE ENGINEER
PROVINCIAL BUILDINGS DIVISION
SUKKUR
BILL OF QUANTITIES
Discription & Rate of items based on Schedule/ Market (offered Rates).
Name of Work:- |  |  | M&R TO QUARTER NO:13 A @ GOVERNMENT STAFF QUARTERS COLONY @ KHAIRPUR.
Quantities |  | Item No. | Description of items to be executed at site | Rate | Unit | Amount
PART "A" BUILDINGS SCHEDULE ITEMS.
93 | SFT | 1- | Dismantling cement concrete reinforced separating reinforcement from concrete cleaning and straightening the same. (S.I.No:20 P-10). | 5445 | %SFT | 5063.85
Rupees Five Thousand Four Hundred Forty Five )Only.
302 | CFT | 2- | Dismentling brick in lime or cement plaster. (S.I.No:13 P-10). | 1285.63 | %CFT | 3882.6026
Rupees One Thousand Two Hundred Eighty Five & Ps:Sixty Three)Only.
1.901 | CWT | 3- | Fabrication of mild steel reinforcement for cement concrete i/c cutting bending, bending, laying in position, making joints and fastenings including cost of binding wire (also includes removal of rust from bars)(S.I.No: 8 P-16). | 5001.7 | P.CWT. | 9508.2317
(Rupees Five Thousand One & Ps:Seventy)Only.
23 | CFT | 4- | Reinforcement cement concrete work including all labour and material except the cost of steel reinforcement and its labour for bending and binding, which will be paid separately. This rate also includes all kinds of forms moulds: lifting shuttering curing rendering and finishing the exposed surface (including screening and washing of shingle)a) R.C. work in roof slab, beams columns rafts, lintels and other structural members laid in situ or pre cast laid in position complete in all respect. i) Ratio (1:2:4) 90 Lbs cement 2 Cft shingle 1/8” to ¼” gauge.(S.I.No:6(a)(i) P-16). | 337 | P.CFT | 7751
(Rupees Three Hundred & Thirty Seven)Only
78 | CFT | 5- | Pacca brick work in other than building in cement sand mortar (1:6) (S.I.No: P-20). | 12346.65 | %Cft | 9630.387
(Rupees Twelve Thousand Three Hundred Forty Six & Ps:Sixty Five)Only
170 | CFT | 6- | Pacca brick work in Ground Floor in cement sand mortar (1:6). (S.I.No:5 P-21). | 12674.36 | %Cft | 21546.412
(Rupees Twelve Thousand Six Hundred Seventy Four & Ps:Thirty Six)Only
218 | CFT | 7- | Dismantling cement concrete (1:2:4). (S.I.No:19© P-10). | 3327.5 | %CFT | 7253.95
(Rupees Three Thousand Three Hundred Twenty Seventy & Ps:Fifty)Only.
442 | SFT | 8- | Dismantling glazed or encaustic tile etc. (S.I.No:55 P-15). | 786.5 | EACH | 3476.33
(Rupees Seven Hundred Eighty Six & Fifty)Only
2.089 | CWT | 9- | Supplying and fixing R.S. Girders Material Schedule. | 3850 | P.CWT | 8042.65
(Rupees Three Thousand Eight Hundred Fifty)Only
3.071 | CWT | 10- | Supplying T.Iron 2"x2"x1/4" size. | 3575 | P.CWT | 10978.825
(Rupees Three Thousand Five Hundred Seventy Five)Only
5.16 | CWT | 11- | Erecting rolled steel beams or old rails in roofs etc, erection and fixing in position. (S.I.No:6 P-93). | 186.34 | P.CWT | 961.5144
(Rupees One Hundred Eighty Six & Ps:Thirty Four)Only
183 | SFT | 12- | Second class tile roofing consisting of 4" earth and 1" mud plaster with Gobri leeping over 1/2" thick cement plaster (1:6) with 34 Lbs. Of hot bitumen coating sand blinded, provided over one layer of 12" x 6" x2" tiles laid in (1:6) cement mortar including (1:2) cement pointing under neath of tiles complete including curing etc. (S.I.No:2 P-32). | 7607.25 | %SFT | 13921.2675
(Rupees Seven Thousand Six Hundred Seven & Ps:Twenty Five)Only
1619 | SFT | 13- | Cement plaster (1:6) upto 20' ft height 1/2" thick. (S.I.No:13(b) P-57). | 2206.6 | %SFT | 35724.854
(Rupees Two Thousand Two Hundred Six & Ps: Sixty)Only.
|  | 14- | Providing and laying 1" thick topping cement concrete (1;2;4) including surface finishing dividing into panels.(S.I.No:16© P-42).
486 | SFT | A) | 2" thick C.C. topping. | 3275.5 | %SFT | 15918.93
(Rupees Thirty Thousand Five Hundred Nine & Seventy Seven)Only
21 | SFT | 15- | First class wrought, joinery in door and windows etc fixed in position including chowkats hold fasts hinges, iron tower bolts, chocks cleats, handles and cords with hooks, etc, 1-3/4" thick. (S.I.No:7(b) P-57). | 1273.76 | P.SFT | 26748.96
(Rupees One Thousand Two Hundred Seventy Three & Ps:Seventy Six)Only.
80 | SFT | 16- | Laying floor of approved with glazed tile 1/4" thick in white cement 1:2 over 3/4" thick cement mortar 1:2 complete.(S.I.no:29 P42). | 27678.86 | %SFT | 22143.088
(Rupees Twenty Seven Thousand Six Hundred Seventy Eight & Ps: Eighty Six) Only
54 | SFT | 17- | White glazed tiles 1/4" thick dado jointed in white cement and laid over (1:2) cement sand mortar 3/4"thick including finishing. (S.I.No:37 P-44). | 28253.61 | %Sft | 15256.9494
Rupees Twenty Eight Thousand Two Hundred Fifty Three & Ps:Sixty One)Only.
1244 | SFT | 18- | White washing old surface two coats.(S.I.No:26 (b)P-54). | 425.84 | %SFT | 5297.4496
Rupees Four Hundred Twenty Five & Ps:Eighty Four)Only.
4067 | SFT | 19- | Distempering two coats. (S.I.No:24 P-53). | 1043.9 | %SFT | 42455.413
Rupees One Thousand Forty Three & Ps:Ninety)Only.
441 | SFT | 20- | Colour washing 3 coats. (S.I.No:25 P-54). | 859.9 | %Sft | 3792.159
(Rupees Eight Hundred Fifty Nine & Ps:Ninety )Only.
558 | SFT | 21- | Painting old Surface:- Painting doors and windows any type 2 coats. (S.I.No:4 P-68). | 1160.06 | %SFT | 6473.1348
Rupees One Thousand One Hundred Sixty & Ps:Six)Only.
584 | SFT | 18- | Mud plaster on floor of roof 1" thick. (S.I.No:2 P-51). | 555 | %SFT | 3241.2
(Rupees Five Hundred & Fifty Five)Only
[5 empty] | PART "A" BUILDINGS SCHEDULE ITEMS OTAL RS:- | 279069.158
PART "A" |  | ________________%Above/Below Buildigns Schedule Items |  |  | Total Rs:-
G. Total Rs:-
EXECUTIVE ENGINEER
CONTRACTOR |  |  |  | PROVINCIAL BUILDINGS DIVISION
SUKKUR
BILL OF QUANTITIES
Discription & Rate of items based on Schedule/ Market (offered Rates).
Name of Work:- |  |  | M&R TO GOVERNMENT STAFF QUARTERS COLONY KHAIRPUR ( BLCOK NO:7 QUARTER NO:1).
Quantities |  | Item No. | Description of items to be executed at site | Rate | Unit | Amount
PART "A" BUILDINGS SCHEDULE ITEMS.
99 | CFT | 1- | Dismantling cement concrete (1:2:4). (S.I.No:19© P-10). | 3327.5 | %CFT | 3294.225
(Rupees Three Thousand Three Hundred Twenty Seventy & Ps:Fifty)Only.
926 | SFT | 2- | Removing cement or lime plaster. (S.I.No:53 P-14). | 121 | %SFT | 1120.46
(Rupees One Hundred Twenty One ) Only
188 | SFT | 3- | Dismantling glazed or encaustic tile etc. (S.I.No:55 P-15). | 786.5 | EACH | 1478.62
(Rupees Seven Hundred Eighty Six & Fifty)Only
1050 | CFT | 4- | Rehandling glazed or encaustic tiles etc. | 1085.75 | %CFT | 11400.375
(Rupees One Thousand Eighty Five & Ps:Seventy Five)Only.
926 | SFT | 5- | Applying floa;ting coat of cement 1/32" thick. (S.I.No:14 P-59). | 660 | %SFT | 6111.6
(Rupees Six Hundred Sixty)Only.
926 | SFT | 6- | Cement plaster (1:6) upto 20' ft height 1/2" thick. (S.I.No:13(b) P-57). | 2206.6 | %SFT | 20433.116
(Rupees Two Thousand Two Hundred Six & Ps: Sixty)Only.
926 | SFT | 7- | Cement plaster (1:4) upto 20' ft height 3/8" thick. (S.I.No:11(a) P-57). | 2197.52 | %SFT | 20349.0352
(Rupees Two Thousand One Hundred Ninety Seven & Ps: Fifty Two)Only.
|  | 8- | Providing and laying 1" thick topping cement concrete (1;2;4) including surface finishing dividing into panels.(S.I.No:16© P-42).
582 | SFT | A) | 2" thick C.C. topping. | 3275.5 | %SFT | 19063.41
(Rupees Thirty Thousand Five Hundred Nine & Seventy Seven)Only
43 | SFT | 9- | First class wrought, joinery in door and windows etc fixed in position including chowkats hold fasts hinges, iron tower bolts, chocks cleats, handles and cords with hooks, etc, 1-3/4" thick. (S.I.No:7(b) P-57). | 1273.76 | P.SFT | 54771.68
(Rupees One Thousand Two Hundred Seventy Three & Ps:Seventy Six)Only.
300 | SFT | 10- | Providing and laying tiles glazed 6"x6" x 1/4" on floor or wall facing in required colour and pattern of STILE specification jointed in white cement and pigment over a base of (1:2) grey cement mortar 3/4"thick including washing and filling of joints with slaurry of white cement and pigment in desired shape with finishing, clearing and cost of wax polish etc complete inclduing cutting tiles to proper profile. (S.I.No:60 P-45). | 30509.77 | %SFT | 91529.31
(Rupees Thirty Thousand Five Hundred Nine & Seventy Seven)Only
1000 | SFT | 11- | Single layre of tiles 9"x4-1/2" x2" laid over 4" earth 1" mud plaster without bhoosa grouted with cement sand (1:3) on top of R.C.C. Slab etc complete. | 5310.35 | %SFT | 53103.5
(Rupees Five Thousand Three Hundred Ten & Thirty Five)Only
1444 | SFT | 12- | Distempering two coats. (S.I.No:24 P-53). | 1043.9 | %SFT | 15073.916
Rupees One Thousand Forty Three & Ps:Ninety)Only.
236 | SFT | 13- | Painting old Surface:- Painting doors and windows any type 2 coats. (S.I.No:4 P-68). | 1160.06 | %SFT | 2737.7416
Rupees One Thousand One Hundred Sixty & Ps:Six)Only.
156 | SFT | 14- | Supplying and fixing false ceiling or plaster of pairs, in panels including making frame, work of deodar wood including painting with Soligia paint. (S.I.No:52 P-72). | 25293.42 | %SFT | 39457.7352
Rupees Twenty Five Thousand Two Hundred Ninety Three & Ps:Forty Two)Only.
46 | RFT | 15- | Supplying and fixing of Paris, ceiling border of 8"x10" with specified design and thickness i/c fixing besides ceiling with nails/screws with getties. (S.I.No:44 P-38). | 104.22 | P.RFT | 4794.12
Rupees One Hundred Four & Ps:Twenty Two )Only.
[5 empty] | PART "A" BUILDING SCHEDULE ITEMS TOTAL RS:- | 385716
PART "A" |  | ________________%Above/Below Buildings Schedule Items |  |  | Total Rs:-
PART "B" |  | ________________%Above/Below W/S & S/F Schedule Items |  |  | Total Rs:-
PART "C" |  | ________________________________________Non Schedule Items |  |  | Total Rs:-
G. Total Rs:-
CONTRACTOR |  |  |  | EXECUTIVE ENGINEER
PROVINCIAL BUILDINGS DIVISION
SUKKUR
BILL OF QUANTITIES
Discription & Rate of items based on Schedule/ Market (offered Rates).
Name of Work:- |  |  | M&R TO T.H.Q. HOSPITAL GAMBAT DISTRICT KHAIRPUR. (OFFICE BLOCK).
Quantities |  | Item No. | Description of items to be executed at site | Rate | Unit | Amount
PART "A" BUILDINGS SCHEDULE ITEMS.
8 | CFT | 1- | Dismentling brick in lime or cement plaster. (S.I.No:13 P-10). | 1285.63 | %CFT | 102.8504
Rupees One Thousand Two Hundred Eighty Five & Ps:Sixty Three)Only.
344 | SFT | 2- | Dismantling glazed or encaustic tile etc. (S.I.No:55 P-15). | 786.5 | EACH | 2705.56
(Rupees Seven Hundred Eighty Six & Fifty)Only
812 | SFT | 3- | Removing cement or lime plaster. (S.I.No:53 P-14). | 121 | %SFT | 982.52
(Rupees One Hundred Twenty One ) Only
0.37 | CWT | 4- | Fabrication of mild steel reinforcement for cement concrete i/c cutting bending, bending, laying in position, making joints and fastenings including cost of binding wire (also includes removal of rust from bars)(S.I.No: 8 P-16). | 5001.7 | P.CWT. | 1850.629
(Rupees Five Thousand One & Ps:Seventy)Only.
5 | CFT | 5- | Reinforcement cement concrete work including all labour and material except the cost of steel reinforcement and its labour for bending and binding, which will be paid separately. This rate also includes all kinds of forms moulds: lifting shuttering curing rendering and finishing the exposed surface (including screening and washing of shingle)a) R.C. work in roof slab, beams columns rafts, lintels and other structural members laid in situ or pre cast laid in position complete in all respect. i) Ratio (1:2:4) 90 Lbs cement 2 Cft shingle 1/8” to ¼” gauge.(S.I.No:6(a)(i) P-16). | 337 | P.CFT | 1685
(Rupees Three Hundred & Thirty Seven)Only
8 | CFT | 6- | Pacca brick work in Ground Floor in cement sand mortar (1:6). (S.I.No:5 P-21). | 12674.36 | %Cft | 1013.9488
(Rupees Twelve Thousand Six Hundred Seventy Four & Ps:Thirty Six)Only
35 | CFT | 7- | Cement concrete brick or stone ballast 1-1/2" to 2" gauge Ratio (1:6:12)(S.I.No:4(d) P-15). | 8122.95 | %Cft | 2843.0325
(Rupees Eight Thousand One Hundred Twenty Two & Ninety Five)Only
18 | CFT | 8- | Cement concrete plain including placing compacting, finishing and curing, complete (including screening and washing at stone aggregate without shuttering ratio (1:2:4). (S.I.No:5 P-15). | 14429.25 | %Cft | 2597.265
(Rupees Fourteen Thousand Four Hundred Twenty Nine & Twenty Five) Only
812 | SFT | 9- | Applying floa;ting coat of cement 1/32" thick. (S.I.No:14 P-59). | 660 | %SFT | 5359.2
(Rupees Six Hundred Sixty)Only.
812 | SFT | 10- | Cement plaster (1:6) upto 20' ft height 1/2" thick. (S.I.No:13(b) P-57). | 2206.6 | %SFT | 17917.592
(Rupees Two Thousand Two Hundred Six & Ps: Sixty)Only.
541 | SFT | 11- | Cement plaster (1:4) upto 20' ft height 3/8" thick. (S.I.No:11(a) P-57). | 2197.52 | %SFT | 11888.5832
(Rupees Two Thousand One Hundred Ninety Seven & Ps: Fifty Two)Only.
|  | 12- | P/F G.I. Frame/Chowkats 7"x2" or 4-1/2" x 3" for windows using 20 guage G.I. sheet i/c welded hinges and fixing at site with necessary hols fast filling with cement sand slurry of ratio (1:6) and reparing the janbs, Cost also i/c all carrage tools and plants used in making and fixing. (S.I.No:28 P-93).
50 | RFT |  | A) Doors. | 228.9 | P.RFT | 11445
(Rupees Two Hundred Twenty Eight & Ps:Ninety)Only
522 | SFT | 13- | Providing and laying tiles glazed 6"x6" x 1/4" on floor or wall facing in required colour and pattern of STILE specification jointed in white cement and pigment over a base of (1:2) grey cement mortar 3/4"thick including washing and filling of joints with slaurry of white cement and pigment in desired shape with finishing, clearing and cost of wax polish etc complete inclduing cutting tiles to proper profile. (S.I.No:60 P-45). | 30509.77 | %SFT | 159260.9994
(Rupees Thirty Thousand Five Hundred Nine & Seventy Seven)Only
56 | SFT | 14- | First class wrought, joinery in doors and windows etc fixed to chowkats fixed in position including tower bolts cocks cleats, handles and cords with hooks etc (S.I.No:7(b) P-57). | 902.93 | P.SFT | 50564.08
Rupees Nine Hundred Two & Ps:Ninety Three)Only.
105 | SFT | 15- | Distempering two coats. (S.I.No:24 P-53). | 1043.9 | %SFT | 1096.095
Rupees One Thousand Forty Three & Ps:Ninety)Only.
485 | SFT | 16- | Preparing the surface and painting with mat finish paint of approved make to old matt finish surface paris and then painting with weather coat of approved make (03 coats) (Old surface). S.I.No:37(a+b) P-61). | 2499.76 | %SFT | 12123.836
Rupees Two Thousand Four Hundred Ninety Nine & Ps:Seventy Six)Only.
112 | SFT | 17- | Painting new surface:- Painting doors and windows any type i/c edges three coats. (S.I.No:4 P-76). | 2116.41 | %SFT | 2370.3792
Rupees Two Thousand One Hundred Sixteen & Ps:Forty One) Only.
[5 empty] | PART "A" BUIDLINGS SCHEDULE ITEMS TOTAL RS:- | 285808
PART "B" W/S & S/F SCHEDULE ITEMS
1 | No. | 1- | Providing and fixing 15"x12" bevelled edge mirror of belgium glass complete with 1/8" thick hard board and C.P. screws fixed to wooden plate (a) standard pattern. (S.I.No:3 P-7). | 1711.6 | EACH | 1711.6
(Rupees One Thousand Seven Hundred Eleven & Ps:Sixty)Only
2 | Nos. | 2- | Supplying and fixing in position bib cock of superior quality with C.P. head 1/2" dia. (S.I.No:13(b) P-16). | 1109.46 | EACH | 2218.92
(Rupees One Thousand One Hundred Nine & Forty Six)Only
[5 empty] | PART "B" W/S & S/F SCHEDULE ITEMS TOTAL RS:- | 3931
PART "C" NON SCHEDULE ITEMS
8 | RFT | 1- | P/F UPVC pipe 1/2" dia PAK-ARAB) SCH-40 surface by using clip / saddler/ socket / reducer/ bush/ tee etc. or recessed in masonry C.C. or R.C.C. upto 20' ft. height andmaking good with C.C. i/c curing finishing etc complete as per instruction of the Engineer In charge, Specification of the material should meet the requirement of class 12454-Bin accordance with the ASTM-D-1784 type 1 Grade 1. rate include all costs of labour , material, cartage scaffolding ladders, etc complete.(R.A. Sanction). for Hot/Cold. |  | P.RFT
30 | RFT | 2- | P/F UPVC pipe 3/4" dia PAK-ARAB) SCH-40 surface by using clip / saddler/ socket / reducer/ bush/ tee etc. or recessed in masonry C.C. or R.C.C. upto 20' ft. height andmaking good with C.C. i/c curing finishing etc complete as per instruction of the Engineer In charge, Specification of the material should meet the requirement of class 12454-Bin accordance with the ASTM-D-1784 type 1 Grade 1. rate include all costs of labour , material, cartage scaffolding ladders, etc complete.(R.A. Sanction). for Hot/Cold. |  | P.RFT
2 | Nos. | 3- | P/F UPVC UNION 3/4" dia PAK-ARAB) SCH-40 make approved quality and Design of various sizes fixed to UPVC Pipe/Fitting paid Separately upto 20' ft. height as per instructioon Sof the Engineer in charge Specification of the material should meet the requirement of class 12454-Bin accordance with the ASTM-D-1784 tyupe 1 Grade 1. rate include all cost of labour, material, cartage scaffolding ladders, etc complete (R.A. sanction). |  | P.RFT
10 | RFT | 4- | P/F UPVC 4" dia PAK-ARAB) SCH-40 surface by using clip / saddler/ socket / reducer/ bush/ tee etc. or recessed in masonry C.C. or R.C.C. upto 20' ft. height andmaking good with C.C. i/c curing finishing etc complete as per instruction of the Engineer In charge, Specification of the material should meet the requirement of class 12454-Bin accordance with the ASTM-D-1784 type 1 Grade 1. rate include all costs of labour , material, cartage scaffolding ladders, etc complete.(R.A. Sanction). |  | P.RFT
PART "A" |  | ________________%Above/Below Buildings Schedule Items |  |  | Total Rs:-
PART "B" |  | ________________%Above/Below W/S & S/F Schedule Items |  |  | Total Rs:-
PART "C" |  | ________________________________________Non Schedule Items |  |  | Total Rs:-
G. Total Rs:-
CONTRACTOR |  |  |  | EXECUTIVE ENGINEER
PROVINCIAL BUILDINGS DIVISION
SUKKUR
BILL OF QUANTITIES
Discription & Rate of items based on Schedule/ Market (offered Rates).
Name of Work:- |  |  | M&R TO GOVERNMENT STAFF QUARTER COLONY @ KHAIRPUR (QUARTER NO:E-II-9 @ KHAIRPUR).
Quantities |  | Item No. | Description of items to be executed at site | Rate | Unit | Amount
PART "A" BUILDINGS SCHEDULE ITEMS.
93 | SFT | 1- | Dismantling cement concrete reinforced separating reinforcement from concrete cleaning and straightening the same. (S.I.No:20 P-10). | 5445 | %SFT | 5063.85
Rupees Five Thousand Four Hundred Forty Five )Only.
302 | CFT | 2- | Dismentling brick in lime or cement plaster. (S.I.No:13 P-10). | 1285.63 | %CFT | 3882.6026
Rupees One Thousand Two Hundred Eighty Five & Ps:Sixty Three)Only.
1.901 | CWT | 3- | Fabrication of mild steel reinforcement for cement concrete i/c cutting bending, bending, laying in position, making joints and fastenings including cost of binding wire (also includes removal of rust from bars)(S.I.No: 8 P-16). | 5001.7 | P.CWT. | 9508.2317
(Rupees Five Thousand One & Ps:Seventy)Only.
23 | CFT | 4- | Reinforcement cement concrete work including all labour and material except the cost of steel reinforcement and its labour for bending and binding, which will be paid separately. This rate also includes all kinds of forms moulds: lifting shuttering curing rendering and finishing the exposed surface (including screening and washing of shingle)a) R.C. work in roof slab, beams columns rafts, lintels and other structural members laid in situ or pre cast laid in position complete in all respect. i) Ratio (1:2:4) 90 Lbs cement 2 Cft shingle 1/8” to ¼” gauge.(S.I.No:6(a)(i) P-16). | 337 | P.CFT | 7751
(Rupees Three Hundred & Thirty Seven)Only
78 | CFT | 5- | Pacca brick work in other than building in cement sand mortar (1:6) (S.I.No: P-20). | 12346.65 | %Cft | 9630.387
(Rupees Twelve Thousand Three Hundred Forty Six & Ps:Sixty Five)Only
170 | CFT | 6- | Pacca brick work in Ground Floor in cement sand mortar (1:6). (S.I.No:5 P-21). | 12674.36 | %Cft | 21546.412
(Rupees Twelve Thousand Six Hundred Seventy Four & Ps:Thirty Six)Only
218 | CFT | 7- | Dismantling cement concrete (1:2:4). (S.I.No:19© P-10). | 3327.5 | %CFT | 7253.95
(Rupees Three Thousand Three Hundred Twenty Seventy & Ps:Fifty)Only.
442 | SFT | 8- | Dismantling glazed or encaustic tile etc. (S.I.No:55 P-15). | 786.5 | EACH | 3476.33
(Rupees Seven Hundred Eighty Six & Fifty)Only
2.089 | CWT | 9- | Supplying and fixing R.S. Girders Material Schedule. | 3850 | P.CWT | 8042.65
(Rupees Three Thousand Eight Hundred Fifty)Only
3.071 | CWT | 10- | Supplying T.Iron 2"x2"x1/4" size. | 3575 | P.CWT | 10978.825
(Rupees Three Thousand Five Hundred Seventy Five)Only
5.16 | CWT | 11- | Erecting rolled steel beams or old rails in roofs etc, erection and fixing in position. (S.I.No:6 P-93). | 186.34 | P.CWT | 961.5144
(Rupees One Hundred Eighty Six & Ps:Thirty Four)Only
183 | SFT | 12- | Second class tile roofing consisting of 4" earth and 1" mud plaster with Gobri leeping over 1/2" thick cement plaster (1:6) with 34 Lbs. Of hot bitumen coating sand blinded, provided over one layer of 12" x 6" x2" tiles laid in (1:6) cement mortar including (1:2) cement pointing under neath of tiles complete including curing etc. (S.I.No:2 P-32). | 7607.25 | %SFT | 13921.2675
(Rupees Seven Thousand Six Hundred Seven & Ps:Twenty Five)Only
1619 | SFT | 13- | Cement plaster (1:6) upto 20' ft height 1/2" thick. (S.I.No:13(b) P-57). | 2206.6 | %SFT | 35724.854
(Rupees Two Thousand Two Hundred Six & Ps: Sixty)Only.
|  | 14- | Providing and laying 1" thick topping cement concrete (1;2;4) including surface finishing dividing into panels.(S.I.No:16© P-42).
486 | SFT | A) | 2" thick C.C. topping. | 3275.5 | %SFT | 15918.93
(Rupees Thirty Thousand Five Hundred Nine & Seventy Seven)Only
21 | SFT | 15- | First class wrought, joinery in door and windows etc fixed in position including chowkats hold fasts hinges, iron tower bolts, chocks cleats, handles and cords with hooks, etc, 1-3/4" thick. (S.I.No:7(b) P-57). | 1273.76 | P.SFT | 26748.96
(Rupees One Thousand Two Hundred Seventy Three & Ps:Seventy Six)Only.
80 | SFT | 16- | Laying floor of approved with glazed tile 1/4" thick in white cement 1:2 over 3/4" thick cement mortar 1:2 complete.(S.I.no:29 P42). | 27678.86 | %SFT | 22143.088
(Rupees Twenty Seven Thousand Six Hundred Seventy Eight & Ps: Eighty Six) Only
54 | SFT | 17- | White glazed tiles 1/4" thick dado jointed in white cement and laid over (1:2) cement sand mortar 3/4"thick including finishing. (S.I.No:37 P-44). | 28253.61 | %Sft | 15256.9494
Rupees Twenty Eight Thousand Two Hundred Fifty Three & Ps:Sixty One)Only.
1244 | SFT | 18- | White washing old surface two coats.(S.I.No:26 (b)P-54). | 425.84 | %SFT | 5297.4496
Rupees Four Hundred Twenty Five & Ps:Eighty Four)Only.
4067 | SFT | 19- | Distempering two coats. (S.I.No:24 P-53). | 1043.9 | %SFT | 42455.413
Rupees One Thousand Forty Three & Ps:Ninety)Only.
441 | SFT | 20- | Colour washing 3 coats. (S.I.No:25 P-54). | 859.9 | %Sft | 3792.159
(Rupees Eight Hundred Fifty Nine & Ps:Ninety )Only.
558 | SFT | 21- | Painting old Surface:- Painting doors and windows any type 2 coats. (S.I.No:4 P-68). | 1160.06 | %SFT | 6473.1348
Rupees One Thousand One Hundred Sixty & Ps:Six)Only.
584 | SFT | 18- | Mud plaster on floor of roof 1" thick. (S.I.No:2 P-51). | 555 | %SFT | 3241.2
(Rupees Five Hundred & Fifty Five)Only
[5 empty] | PART "A" BUILDINGS SCHEDULE ITEMS OTAL RS:- | 279069.158
PART "A" |  | ________________%Above/Below Buildigns Schedule Items |  |  | Total Rs:-
G. Total Rs:-
EXECUTIVE ENGINEER
CONTRACTOR |  |  |  | PROVINCIAL BUILDINGS DIVISION
SUKKUR
BILL OF QUANTITIES
Discription & Rate of items based on Schedule/ Market (offered Rates).
Name of Work:- |  |  | M&R TO STAFF QUARTERS COLONY @ KHAIRPUR ( BLOCK NO:3 QUARTER NO:5).
Quantities |  | Item No. | Description of items to be executed at site | Rate | Unit | Amount
PART "A" BUILDINGS SCHEDULE ITEMS.
93 | SFT | 1- | Dismantling cement concrete reinforced separating reinforcement from concrete cleaning and straightening the same. (S.I.No:20 P-10). | 5445 | %SFT | 5063.85
Rupees Five Thousand Four Hundred Forty Five )Only.
302 | CFT | 2- | Dismentling brick in lime or cement plaster. (S.I.No:13 P-10). | 1285.63 | %CFT | 3882.6026
Rupees One Thousand Two Hundred Eighty Five & Ps:Sixty Three)Only.
1.901 | CWT | 3- | Fabrication of mild steel reinforcement for cement concrete i/c cutting bending, bending, laying in position, making joints and fastenings including cost of binding wire (also includes removal of rust from bars)(S.I.No: 8 P-16). | 5001.7 | P.CWT. | 9508.2317
(Rupees Five Thousand One & Ps:Seventy)Only.
23 | CFT | 4- | Reinforcement cement concrete work including all labour and material except the cost of steel reinforcement and its labour for bending and binding, which will be paid separately. This rate also includes all kinds of forms moulds: lifting shuttering curing rendering and finishing the exposed surface (including screening and washing of shingle)a) R.C. work in roof slab, beams columns rafts, lintels and other structural members laid in situ or pre cast laid in position complete in all respect. i) Ratio (1:2:4) 90 Lbs cement 2 Cft shingle 1/8” to ¼” gauge.(S.I.No:6(a)(i) P-16). | 337 | P.CFT | 7751
(Rupees Three Hundred & Thirty Seven)Only
78 | CFT | 5- | Pacca brick work in other than building in cement sand mortar (1:6) (S.I.No: P-20). | 12346.65 | %Cft | 9630.387
(Rupees Twelve Thousand Three Hundred Forty Six & Ps:Sixty Five)Only
170 | CFT | 6- | Pacca brick work in Ground Floor in cement sand mortar (1:6). (S.I.No:5 P-21). | 12674.36 | %Cft | 21546.412
(Rupees Twelve Thousand Six Hundred Seventy Four & Ps:Thirty Six)Only
218 | CFT | 7- | Dismantling cement concrete (1:2:4). (S.I.No:19© P-10). | 3327.5 | %CFT | 7253.95
(Rupees Three Thousand Three Hundred Twenty Seventy & Ps:Fifty)Only.
2.089 | CWT | 8- | Supplying and fixing R.S. Girders Material Schedule. | 3850 | P.CWT | 8042.65
(Rupees Three Thousand Eight Hundred Fifty)Only
3.071 | CWT | 9- | Supplying T.Iron 2"x2"x1/4" size. | 3575 | P.CWT | 10978.825
(Rupees Three Thousand Five Hundred Seventy Five)Only
5.16 | CWT | 10- | Erecting rolled steel beams or old rails in roofs etc, erection and fixing in position. (S.I.No:6 P-93). | 186.34 | P.CWT | 961.5144
(Rupees One Hundred Eighty Six & Ps:Thirty Four)Only
185 | SFT | 11- | Second class tile roofing consisting of 4" earth and 1" mud plaster with Gobri leeping over 1/2" thick cement plaster (1:6) with 34 Lbs. Of hot bitumen coating sand blinded, provided over one layer of 12" x 6" x2" tiles laid in (1:6) cement mortar including (1:2) cement pointing under neath of tiles complete including curing etc. (S.I.No:2 P-32). | 7607.25 | %SFT | 14073.4125
(Rupees Seven Thousand Six Hundred Seven & Ps:Twenty Five)Only
982 | SFT | 12- | Cement plaster (1:6) upto 20' ft height 1/2" thick. (S.I.No:13(b) P-57). | 2206.6 | %SFT | 21668.812
(Rupees Two Thousand Two Hundred Six & Ps: Sixty)Only.
|  | 13- | Providing and laying 1" thick topping cement concrete (1;2;4) including surface finishing dividing into panels.(S.I.No:16© P-42).
288 | SFT | A) | 2" thick C.C. topping. | 3275.5 | %SFT | 9433.44
(Rupees Thirty Thousand Five Hundred Nine & Seventy Seven)Only
622 | SFT | 14- | White washing old surface two coats.(S.I.No:26 (b)P-54). | 425.84 | %SFT | 2648.7248
Rupees Four Hundred Twenty Five & Ps:Eighty Four)Only.
2033 | SFT | 15- | Distempering two coats. (S.I.No:24 P-53). | 1043.9 | %SFT | 21222.487
Rupees One Thousand Forty Three & Ps:Ninety)Only.
441 | SFT | 16- | Colour washing 3 coats. (S.I.No:25 P-54). | 859.9 | %Sft | 3792.159
(Rupees Eight Hundred Fifty Nine & Ps:Ninety )Only.
584 | SFT | 17- | Mud plaster on floor of roof 1" thick. (S.I.No:2 P-51). | 555 | %SFT | 3241.2
(Rupees Five Hundred & Fifty Five)Only
[5 empty] | PART "A" BUILDINGS SCHEDULE ITEMS OTAL RS:- | 160699.658
PART "B" W/S & S/F SCHEDULE ITEMS.
1 | No. | 1- | Providing and fixing European white glazed earthen ware Wash down W.C. pan complete with & i/c the cost of white black plastic seat best quality and laid with C.P. brass hinges and buffer 3 gallons white glazed earthen ware low level flushing cistern with siphon fitting 1-1/2” dia white porcelain enameled flush bend ¾” dia cutting and making requisite number of of holes in walls, plinth and floor for pipe connections and making good in cement concrete (1:2:4) (Foreign quality (S.I.No:5 P-2). | 11477.4 | EACH | 11477.4
(Rupees Eleven Thousand Four Hundred Seventy Seven & Ps:Forty)Only.
1 | No. | 2- | Providing & fixing 22”x16” lavatory basin in white glazed earthen ware complete with an i/c the cost of W.I. or C.I. cantilever brackets 6” inches built into walls painted white in 2 coats after a primary cost of red lead paint & pair of ½” dia chrome plate pillar traps 1-1/2" dia rubber plug and chrome plated brass chain 1-1/4” dia malleable iron or cp brass trape, malleable iron or brass union & making requisite number of holes in walls plinth and floor for pipe connection and making good in Cement Concrete (1:2:4) (Standard pattern ). Add extra for labour for providing & fixing of earthenware pedestal white or coloured glazed (Standard pattern) (S.I.No:8 P-3). | 4694.8 | EACH | 4694.8
(Rupees Four Thousand Six Hundred Ninety Four & Ps:Eighty)Only
1 | No. | 3- | Add extra labour for providing and fixing of earthen ware pedestal white or coloured glazed. (S.I.No:11 P-4). | 938.47 | EACH | 938.47
(Rupees Nine Hundred Thirty Eight & Forty Seven) Only
74 | RFT | 4- | Providing and fixing G.I. specials and clamps etc including fixing cutting and fitting complete withand i/c the cost of breaking through walls and roof making good etc painting two coats after cleaning the pipe etc with white zink paint with pigment to match the colour of building and testing with water pressure head of 200 feet and handling. (S.I.No:1 P-11). a)1" dia. | 86.36 | P.RFT | 6390.64
(Rupees Sixty Four & Ps:Eighty Eight) Only.
3 | Nos. | 5- | Supplying and fixing in position bib cock of superior quality with C.P. head 1/2" dia. (S.I.No:13(b) P-16). | 1109.46 | EACH | 3328.38
(Rupees One Thousand One Hundred Nine & Forty Six)Only
1 | No. | 6- | Supplying/Fixing C.P. Muslim Shower with crystal head etc complete.(S.I.No:19 P-18). | 3432 | EACH | 3432
Rupees Three Thousand Four Hundred Thirty Two) Only.
[5 empty] | PART "B" W/S & S/F SCHEDULE ITEMS TOTAL RS:- | 30261.69
PART "A" |  | ________________%Above/Below Buildigns Schedule Items |  |  | Total Rs:-
PART "B" |  | ________________%Above/Below W/S & S/F Schedule Items |  |  | Total Rs:-
G. Total Rs:-
EXECUTIVE ENGINEER
CONTRACTOR |  |  |  | PROVINCIAL BUILDINGS DIVISION
SUKKUR
BILL OF QUANTITIES
Discription & Rate of items based on Schedule/ Market (offered Rates).
Name of Work:- |  |  | M&R TO AGRICULTURE STAFF QUARTERS AT KHAIRPUR.
Quantities |  | Item No. | Description of items to be executed at site | Rate | Unit | Amount
PART "A" BUILDINGS SCHEDULE ITEMS.
77 | CFT | 1- | Dismantling cement concrete (1:2:4). (S.I.No:19© P-10). | 3327.5 | %CFT | 2562.175
(Rupees Three Thousand Three Hundred Twenty Seventy & Ps:Fifty)Only.
77 | CFT | 2- | Cement concrete plain including placing compacting, finishing and curing, complete (including screening and washing at stone aggregate without shuttering ratio (1:2:4). (S.I.No:5 P-15). | 14429.25 | %Cft | 11110.5225
(Rupees Fourteen Thousand Four Hundred Twenty Nine & Twenty Five) Only
245 | SFT | 3- | Providing and laying tiles glazed 6"x6" x 1/4" on floor or wall facing in required colour and pattern of STILE specification jointed in white cement and pigment over a base of (1:2) grey cement mortar 3/4"thick including washing and filling of joints with slaurry of white cement and pigment in desired shape with finishing, clearing and cost of wax polish etc complete inclduing cutting tiles to proper profile. (S.I.No:60 P-45). | 30509.77 | %SFT | 74748.9365
(Rupees Thirty Thousand Five Hundred Nine & Seventy Seven)Only
16 | SFT | 4- | Galvanized wire gauze fixed to chowkats with 3/4"thick deodar strips and screws. (S.I.No:14(d)P-59). | 190.72 | P.SFT | 3051.52
Rupees One Hundred Ninety & Ps:Seventy Two)Only.
2208 | SFT | 5- | Distempering two coats. (S.I.No:24 P-53). | 1043.9 | %SFT | 23049.312
Rupees One Thousand Forty Three & Ps:Ninety)Only.
[5 empty] | PART "A" BUILDINGS SCHEDULE ITEMS TOTAL RS:- | 114522.466
PART "A" |  | ________________%Above/Below Buildings Schedule Items |  |  | Total Rs:-
G. Total Rs:-
CONTRACTOR |  |  |  | EXECUTIVE ENGINEER
PROVINCIAL BUILDINGS DIVISION
SUKKUR
BILL OF QUANTITIES
Discription & Rate of items based on Schedule/ Market (offered Rates).
Name of Work:- |  |  | M&R TO STAFF QUARTERS COLONY @ KHAIRPUR (BLOCK NO:4 QUARTER NO:04).
Quantities |  | Item No. | Description of items to be executed at site | Rate | Unit | Amount
PART "A" BUILDINGS SCHEDULE ITEMS.
18 | CFT | 1- | Dismantling cement concrete (1:2:4). (S.I.No:19© P-10). | 3327.5 | %CFT | 598.95
(Rupees Three Thousand Three Hundred Twenty Seventy & Ps:Fifty)Only.
2234 | SFT | 2- | Removing cement or lime plaster. (S.I.No:53 P-14). | 121 | %SFT | 2703.14
(Rupees One Hundred Twenty One ) Only
92 | CFT | 3- | Pacca brick work in other than building in cement sand mortar (1:6) (S.I.No: P-20). | 12346.65 | %Cft | 11358.918
(Rupees Twelve Thousand Three Hundred Forty Six & Ps:Sixty Five)Only
|  | 4- | Providing and laying 1" thick topping cement concrete (1;2;4) including surface finishing dividing into panels.(S.I.No:16© P-42).
144 | SFT | A) | 2" thick C.C. topping. | 3275.5 | %SFT | 4716.72
(Rupees Thirty Thousand Five Hundred Nine & Seventy Seven)Only
18 | CFT | 5- | Cement concrete plain including placing compacting, finishing and curing, complete (including screening and washing at stone aggregate without shuttering ratio (1:2:4). (S.I.No:5 P-15). | 14429.25 | %Cft | 2597.265
(Rupees Fourteen Thousand Four Hundred Twenty Nine & Twenty Five) Only
12 | SFT | 6- | First class wrought, joinery in doors and windows etc fixed to chowkats fixed in position including tower bolts cocks cleats, handles and cords with hooks etc (S.I.No:7(b) P-57). | 902.93 | P.SFT | 10835.16
Rupees Nine Hundred Two & Ps:Ninety Three)Only.
104 | SFT | 7- | Laying floor of approved with glazed tile 1/4" thick in white cement 1:2 over 3/4" thick cement mortar 1:2 complete.(S.I.no:29 P42). | 27678.86 | %SFT | 28786.0144
(Rupees Twenty Seven Thousand Six Hundred Seventy Eight & Ps: Eighty Six) Only
290 | SFT | 8- | White glazed tiles 1/4" thick dado jointed in white cement and laid over (1:2) cement sand mortar 3/4"thick including finishing. (S.I.No:37 P-44). | 28253.61 | %Sft | 81935.469
Rupees Twenty Eight Thousand Two Hundred Fifty Three & Ps:Sixty One)Only.
3649 | SFT | 9- | Applying floa;ting coat of cement 1/32" thick. (S.I.No:14 P-59). | 660 | %SFT | 24083.4
(Rupees Six Hundred Sixty)Only.
3649 | SFT | 10- | Cement plaster (1:6) upto 20' ft height 1/2" thick. (S.I.No:13(b) P-57). | 2206.6 | %SFT | 80518.834
(Rupees Two Thousand Two Hundred Six & Ps: Sixty)Only.
3649 | SFT | 11- | Cement plaster (1:4) upto 20' ft height 3/8" thick. (S.I.No:11(a) P-57). | 2197.52 | %SFT | 80187.5048
(Rupees Two Thousand One Hundred Ninety Seven & Ps: Fifty Two)Only.
568 | SFT | 12- | Providing and laying single per layer of polithin 0.13mm thick for water proffing per specification and instructions of engineer incharge (S.I.No:38 P-38). | 10.7 | P.SFT | 6077.6
(Rupees Ten Point Ps: Seventy)Only
568 | SFT | 13- | Mud plaster on floor of roof 1" thick. (S.I.No:2 P-51). | 555 | %SFT | 3152.4
(Rupees Five Hundred & Fifty Five)Only
640 | SFT | 14- | White washing old surface two coats.(S.I.No:26 (b)P-54). | 425.84 | %SFT | 2725.376
Rupees Four Hundred Twenty Five & Ps:Eighty Four)Only.
3649 | SFT | 15- | Distempering two coats. (S.I.No:24 P-53). | 1043.9 | %SFT | 38091.911
Rupees One Thousand Forty Three & Ps:Ninety)Only.
355 | SFT | 16- | Painting doors and windows any type two coats. | 1106.6 | %SFT | 3928.43
Rupees One Thousand One Hundred Six & Sixty)Only.
28 | SFT | 17- | M/F Steel grated door with 1/16"thick sheeting including angle iron frame 2"x2"x3/8" and 3/4" squar bars 4" centre to Centre with locking arrangment. (S.I.No.24 P-92) | 726.72 | P.SFT | 20348.16
(Rupees Seven Hundred Twenty Six & Seventy Two)Only
[5 empty] | PART "A" BUILDINGS SCHEDULE ITEMS TOTAL RS:- | 402645.2522
PART "A" |  | ________________%Above/Below Buildings Schedule Items |  |  | Total Rs:-
G. Total Rs:-
CONTRACTOR |  |  |  | EXECUTIVE ENGINEER
PROVINCIAL BUILDINGS DIVISION
SUKKUR
BILL OF QUANTITIES
Discription & Rate of items based on Schedule/ Market (offered Rates).
Name of Work:- |  |  | CONSTRUCTION OF NEW CIRCUIT HOUSE @ KHAIRPUR (SUPPLYING AND LAYING FURNITURE).
Quantities |  | Item No. | Description of items to be executed at site | Rate | Unit | Amount
NON SCHEDULE ITEMS.
8 | Nos. | 1- | Supplying of Double Bed with side table 6'x6' 1/2" including dressing table. |  | EACH
12 | Nos. | 2- | Supplying of Single Bed. |  | EACH
20 | Nos. | 3- | Supplying of 5 Seator sofa set. |  | EACH
20 | Nos. | 4- | Supplying of Center table. |  | EACH
20 | Nos. | 5- | Supplying to side table. |  | EACH
4 | Nos. | 6- | Supplying of wooden Almirah. |  | EACH
30 | Nos. | 7- | Supplying of easy chair. |  | EACH
1 | Set. | 8- | Supplying of Dining Table i/c Chairs 16 Nos. |  | P.Set.
4 | Set. | 9- | Supplying plastic table & Chairs table. |  | P.Set.
2 | No. | 10- | Supplying of office table. |  | EACH
2 | Nos. | 11- | Supplying of Revolving chairs. |  | EACH
2 | Nos. | 12- | Supplying Steel Almirah. |  | EACH
PART"A" |  |  | ______________%Above/Below Non Schedule Items |  | Total Rs:-
G. Total Rs:-
CONTRACTOR |  |  |  | EXECUTIVE ENGINEER
PROVINCIAL BUILDINGS DIVISION
SUKKUR
BILL OF QUANTITIES
Discription & Rate of items based on Schedule/ Market (offered Rates).
Name of Work:- |  |  | CONSTRUCTION OF NEW CIRCUIT HOUSE @ KHAIRPUR (ELECTRIC ACCESSORIES ).
Quantities |  | Item No. | Description of items to be executed at site | Rate | Unit | Amount
ELECTRIC NON SCHEDULE ITEMS.
18 | Nos. | 1- | Providing of Split Air Condition 1.50 Ton 18000 BTU 220-240 Volts 50 H.Z. |  | EACH
6 | Nos. | 2- | Providing of Split Air Condition 2.0 Ton 24000 BTU 220-240 Voldts 50 H.Z. |  | EACH
18 | Nos. | 3- | Supplying and fixing Stablizer 15000 Watts Automatic Copper with 4 Relay with G.I. Stand. |  | EACH
6 | Nos. | 4- | Supplying of Stablizer 15000 watts Automatic Copper with 4 Relay with G.I. Stand. |  | EACH
12 | Nos. | 5- | Providing if L.E.D. (T.V) 32" with stand & fixing (Sony Company). |  | EACH
4 | Nos. | 6- | Providing L.E.D.(TV) 40" with Stand & fixing (Sony Company). |  | EACH
2 | Nos. | 7- | Supplying of Micro wave Oven 220 Volts 50 H.Z. |  | EACH
1 | No. | 8- | Supplying Deep Freezer Double Door (Sawlance Company). |  | EACH
2 | Nos. | 9- | Supplying Refrigerator Double door (Ful Size). |  | EACH
2 | Nos. | 10- | Supplying Refrigerator room size. |  | EACH
14 | Nos. | 11- | Supplying Room Fan Heater (Superior Qualtity). |  | EACH
2 | Nos. | 12- | Supplying L.C.D. Trolley (Trend Glass). |  | EACH
24 | Nos. | 13- | Supplying Wall Picture. |  | EACH
543 | Nos. | 14- | Supplying Blind window for drawing / Dining /323 Sft 543 Sft. |  | EACH
PART"A" |  |  | ______________%Above/Below Non Schedule Items |  | Total Rs:-
G. Total Rs:-
CONTRACTOR |  |  |  | EXECUTIVE ENGINEER
PROVINCIAL BUILDINGS DIVISION
SUKKUR
PART "A" BUILDINGS SCHEDULE ITEMS.
220 | CFT | 1- | Cement concrete brick or stone ballast 1-1/2" to 2" gauge Ratio (1:5:10)(S.I.No:4(d) P-15). | 8694.95 | %Cft | 19128.89
(Rupees Eight Thousand Six Hundred Ninety Four & Ninety Five)Only
781 | CFT | 2- | Pacca brick work in foundation and plinth in cement sand mortar ratio (1:6). (S.I.No:4(e) P-21). | 11948.36 | %Cft | 93316.6916
(Rupees Eleven Thousand Nine Hundred Forty Eight & Ps:Thirty Six)Only
5528 | CFT | 3- | Supplying and fixing sand under floor plugging into walls. (S.I.No: P- ). | 1913.21 | %Cft | 105762.2488
(Rupees One Thousand Nine Hundred Thirteen & Ps:Twenty One)Only
600 | CFT | 4- | Cement concrete brick or stone ballast 1-1/2" to 2" gauge Ratio (1:6:12)(S.I.No:4(d) P-15). | 8122.95 | %Cft | 48737.7
(Rupees Eight Thousand One Hundred Twenty Two & Ninety Five)Only
15.72 | CWT | 5- | Fabrication of mild steel reinforcement for cement concrete i/c cutting bending, bending, laying in position, making joints and fastenings including cost of binding wire (also includes removal of rust from bars)(S.I.No: 8 P-16). | 5001.7 | P.CWT. | 78626.724
(Rupees Five Thousand One & Ps:Seventy)Only.
230 | CFT | 6- | Reinforcement cement concrete work including all labour and material except the cost of steel reinforcement and its labour for bending and binding, which will be paid separately. This rate also includes all kinds of forms moulds: lifting shuttering curing rendering and finishing the exposed surface (including screening and washing of shingle)a) R.C. work in roof slab, beams columns rafts, lintels and other structural members laid in situ or pre cast laid in position complete in all respect. i) Ratio (1:2:4) 90 Lbs cement 2 Cft shingle 1/8” to ¼” gauge.(S.I.No:6(a)(i) P-16). | 337 | P.CFT | 77510
(Rupees Three Hundred & Thirty Seven)Only
396 | CFT | 7- | Cement concrete plain including placing compacting, finishing and curing, complete (including screening and washing at stone aggregate without shuttering ratio (1:2:4). (S.I.No:5 P-15). | 14429.25 | %Cft | 57139.83
(Rupees Fourteen Thousand Four Hundred Twenty Nine & Twenty Five) Only
129 | CFT | 8- | Pacca brick work in Ground Floor in cement sand mortar (1:6). (S.I.No:5 P-21). | 12674.36 | %Cft | 16349.9244
(Rupees Twelve Thousand Six Hundred Seventy Four & Ps:Thirty Six)Only
343 | SFT | 9- | Cement plaster (1:6) upto 20' ft height 1/2" thick. (S.I.No:13(b) P-57). | 2206.6 | %SFT | 7568.638
(Rupees Two Thousand Two Hundred Six & Ps: Sixty)Only.
343 | SFT | 10- | Cement plaster (1:4) upto 20' ft height 3/8" thick. (S.I.No:11(a) P-57). | 2197.52 | %SFT | 7537.4936
(Rupees Two Thousand One Hundred Ninety Seven & Ps: Fifty Two)Only.
48 | SFT | 11- | Laying floor of approved with glazed tile 1/4" thick in white cement 1:2 over 3/4" thick cement mortar 1:2 complete.(S.I.no:29 P42). | 27678.86 | %SFT | 13285.8528
(Rupees Twenty Seven Thousand Six Hundred Seventy Eight & Ps: Eighty Six) Only
127 | SFT | 12- | White glazed tiles 1/4" thick dado jointed in white cement and laid over (1:2) cement sand mortar 3/4"thick including finishing. (S.I.No:37 P-44). | 28253.61 | %Sft | 35882.0847
Rupees Twenty Eight Thousand Two Hundred Fifty Three & Ps:Sixty One)Only.
72 | SFT | 13- | Providing and laying HALA or pattern tiles glazed 8"x8"x1/4" on floor or wall facing in required pattern of STILE specification jointed in white cement and pigment over a base of (1:2) grey cement mortar 3/4" thick including washing and filling of joints with slurry of white cement and pigment in desired shape with finishing, cleaning and cost of wax polish etc complete including cutting tiles to proper profile. (S.I.No:62 P-50). | 34520.31 | %SFT | 24854.6232
(Rupees Thirty Four Thousand Five Hundred Twenty & Thirty One)Only
4046 | SFT | 14- | Distempering three coats. (S.I.No:24 P-60). | 1079.65 | %SFT | 43682.639
Rupees One Thousand Seventy Nine Ps:Sixty Five )Only.
438 | SFT | 15- | Painting new surface:- Painting doors and windows any type i/c edges three coats. (S.I.No:4 P-76). | 2116.41 | %SFT | 9269.8758
Rupees Two Thousand One Hundred Sixteen & Ps:Forty One) Only.
5925 | SFT | 16- | White washing three coats. (S.I.No:26© P-9). | 829.95 | %SFT | 49174.5375
(Rupees Eight Hundred Twenty Nine & Ninety Five)Only
4332 | SFT | 17- | Painting new surface:- Painting guard bars gets iron bars grating, railing including standard barces (etc ) and similar open work. (S.I.No:4(d) P-69). | 896.39 | %SFT | 38831.6148
(Rupees Eight Hundred Ninety Six & Thirty Nine)Only
11157 | SFT | 18- | Colour washing two coats. (S.I.No:25 (b) P-54). | 1276.53 | %SFT | 142422.4521
(Rupees One Thousand Two Hundred Seventy Six & Fifty Three)Only
30 | Nos. | 19- | Reinforcement cement concrete spout including fixing in position with top and bottom khuras. (S.I.No:27 P-14). | 524.98 | EACH | 15749.4
Rupees Five Hundred Twenty Four & Ps:Ninety Eight)Only.
[5 empty] | PART "A" BUILDINGS SCHEDULE ITEMS TOTAL RS:- | 884830
PART "B" W/S & S/F SCHEDULE ITEMS.
BILL OF QUANTITIES
Discription & Rate of items based on Schedule/ Market (offered Rates).
Name of Work:- |  |  | 1(ii) ESTABLISHMENT OF CATTLER COLONIES WITH DISTRICT & PRIVATE PARTICIPATION IN SINDH @ KHAIRPUR. CONSTRUCTION OF SHED NO.8 (EXTERNAL DRAINAGE & INTERNAL WATER SUPPLY).
Quantities |  | Item No. | Description of items to be executed at site | Rate | Unit | Amount
PART "A" BUILDINGS SCHEDULE ITEMS.
220 | CFT | 1- | Cement concrete brick or stone ballast 1-1/2" to 2" gauge Ratio (1:5:10)(S.I.No:4(d) P-15). | 8694.95 | %Cft | 19128.89
(Rupees Eight Thousand Six Hundred Ninety Four & Ninety Five)Only
781 | CFT | 2- | Pacca brick work in foundation and plinth in cement sand mortar ratio (1:6). (S.I.No:4(e) P-21). | 11948.36 | %Cft | 93316.6916
(Rupees Eleven Thousand Nine Hundred Forty Eight & Ps:Thirty Six)Only
5528 | CFT | 3- | Supplying and fixing sand under floor plugging into walls. (S.I.No: P- ). | 1913.21 | %Cft | 105762.2488
(Rupees One Thousand Nine Hundred Thirteen & Ps:Twenty One)Only
600 | CFT | 4- | Cement concrete brick or stone ballast 1-1/2" to 2" gauge Ratio (1:6:12)(S.I.No:4(d) P-15). | 8122.95 | %Cft | 48737.7
(Rupees Eight Thousand One Hundred Twenty Two & Ninety Five)Only
15.72 | CWT | 5- | Fabrication of mild steel reinforcement for cement concrete i/c cutting bending, bending, laying in position, making joints and fastenings including cost of binding wire (also includes removal of rust from bars)(S.I.No: 8 P-16). | 5001.7 | P.CWT. | 78626.724
(Rupees Five Thousand One & Ps:Seventy)Only.
230 | CFT | 6- | Reinforcement cement concrete work including all labour and material except the cost of steel reinforcement and its labour for bending and binding, which will be paid separately. This rate also includes all kinds of forms moulds: lifting shuttering curing rendering and finishing the exposed surface (including screening and washing of shingle)a) R.C. work in roof slab, beams columns rafts, lintels and other structural members laid in situ or pre cast laid in position complete in all respect. i) Ratio (1:2:4) 90 Lbs cement 2 Cft shingle 1/8” to ¼” gauge.(S.I.No:6(a)(i) P-16). | 337 | P.CFT | 77510
(Rupees Three Hundred & Thirty Seven)Only
396 | CFT | 7- | Cement concrete plain including placing compacting, finishing and curing, complete (including screening and washing at stone aggregate without shuttering ratio (1:2:4). (S.I.No:5 P-15). | 14429.25 | %Cft | 57139.83
(Rupees Fourteen Thousand Four Hundred Twenty Nine & Twenty Five) Only
129 | CFT | 8- | Pacca brick work in Ground Floor in cement sand mortar (1:6). (S.I.No:5 P-21). | 12674.36 | %Cft | 16349.9244
(Rupees Twelve Thousand Six Hundred Seventy Four & Ps:Thirty Six)Only
343 | SFT | 9- | Cement plaster (1:6) upto 20' ft height 1/2" thick. (S.I.No:13(b) P-57). | 2206.6 | %SFT | 7568.638
(Rupees Two Thousand Two Hundred Six & Ps: Sixty)Only.
343 | SFT | 10- | Cement plaster (1:4) upto 20' ft height 3/8" thick. (S.I.No:11(a) P-57). | 2197.52 | %SFT | 7537.4936
(Rupees Two Thousand One Hundred Ninety Seven & Ps: Fifty Two)Only.
48 | SFT | 11- | Laying floor of approved with glazed tile 1/4" thick in white cement 1:2 over 3/4" thick cement mortar 1:2 complete.(S.I.no:29 P42). | 27678.86 | %SFT | 13285.8528
(Rupees Twenty Seven Thousand Six Hundred Seventy Eight & Ps: Eighty Six) Only
127 | SFT | 12- | White glazed tiles 1/4" thick dado jointed in white cement and laid over (1:2) cement sand mortar 3/4"thick including finishing. (S.I.No:37 P-44). | 28253.61 | %Sft | 35882.0847
Rupees Twenty Eight Thousand Two Hundred Fifty Three & Ps:Sixty One)Only.
72 | SFT | 13- | Providing and laying HALA or pattern tiles glazed 8"x8"x1/4" on floor or wall facing in required pattern of STILE specification jointed in white cement and pigment over a base of (1:2) grey cement mortar 3/4" thick including washing and filling of joints with slurry of white cement and pigment in desired shape with finishing, cleaning and cost of wax polish etc complete including cutting tiles to proper profile. (S.I.No:62 P-50). | 34520.31 | %SFT | 24854.6232
(Rupees Thirty Four Thousand Five Hundred Twenty & Thirty One)Only
4046 | SFT | 14- | Distempering three coats. (S.I.No:24 P-60). | 1079.65 | %SFT | 43682.639
Rupees One Thousand Seventy Nine Ps:Sixty Five )Only.
438 | SFT | 15- | Painting new surface:- Painting doors and windows any type i/c edges three coats. (S.I.No:4 P-76). | 2116.41 | %SFT | 9269.8758
Rupees Two Thousand One Hundred Sixteen & Ps:Forty One) Only.
5925 | SFT | 16- | White washing three coats. (S.I.No:26© P-9). | 829.95 | %SFT | 49174.5375
(Rupees Eight Hundred Twenty Nine & Ninety Five)Only
4332 | SFT | 17- | Painting new surface:- Painting guard bars gets iron bars grating, railing including standard barces (etc ) and similar open work. (S.I.No:4(d) P-69). | 896.39 | %SFT | 38831.6148
(Rupees Eight Hundred Ninety Six & Thirty Nine)Only
11157 | SFT | 18- | Colour washing two coats. (S.I.No:25 (b) P-54). | 1276.53 | %SFT | 142422.4521
(Rupees One Thousand Two Hundred Seventy Six & Fifty Three)Only
30 | Nos. | 19- | Reinforcement cement concrete spout including fixing in position with top and bottom khuras. (S.I.No:27 P-14). | 524.98 | EACH | 15749.4
Rupees Five Hundred Twenty Four & Ps:Ninety Eight)Only.
[5 empty] | PART "A" BUILDINGS SCHEDULE ITEMS TOTAL RS:- | 884830
PART "B" W/S & S/F SCHEDULE ITEMS.
1 | Nos. | 1- | Providing and fixing squating type white glazed of flush cisten with internal fitting and flush pipe with bend and making requisite numbers of holes in wall plinth and floor for pipe connection and making good in cement concrete (1:2:4) W.C. not less than 19" clear opening between flushing rims and 3 gallons flushing tank with 4" dia C.I. trap with C.I. thumble. (S.I.No: 1(A) P- 1 ). | 4802.6 | EACH | 4802.6
(Rupees Four Thousand Eight Hundred Two & Sixty)Only
2 | Nos. | 2- | Providing and fixing 6"x2" or 6"x3" C.I. floor trap of the approved self cleaning design with a C.I. screwed down greating with or without a vent arm complete with and i/c making requisite number or holes in walls plinth and floor for pipe connection and making good in cement concrete. (S.I.No: 20 P- 5 ). | 2042.43 | EACH | 4084.86
(Rupees Two Thousand Forty Two & Ps:Forty Three )Only
2 | Nos. | 3- | Supplying and fixing Nyloon connection complete with 1/2" dia brass stop cock with pairs of brass nuts and lining jointing to nyloon connection. (S.I.No:23 P-6). | 447.15 | EACH | 894.3
(Rupees Four Hundred Forty Seven & Fifteen)Only
3 | Nos. | 4- | Supplying and fixing in position bib cock of superior quality with C.P. head 1/2" dia. (S.I.No:13(b) P-16). | 1109.46 | EACH | 3328.38
(Rupees One Thousand One Hundred Nine & Forty Six)Only
2 | Nos. | 5- | Supplying and fixing concelled stop cock of superior quality with crystal head 1/2" dia. (S.I.No:13(b) P-15). | 509.74 | EACH | 1019.48
(Rupees Five Hundred Nine & Ps:Seventy Four)Only
1 | No. | 6- | Supplying and fixing Jet shower with rod of superior quality with crystal head 1/2" dia. (S.I.No:17 P-15). | 1142.24 | EACH | 1142.24
(Rupees One Thousand One Hundred Forty Two & Ps:Twenty Four)Only
1 | No. | 7- | Providing & fixing 22”x16” lavatory basin in white glazed earthen ware complete with an i/c the cost of W.I. or C.I. cantilever brackets 6” inches built into walls painted white in 2 coats after a primary cost of red lead paint & pair of ½” dia chrome plate pillar traps 1-1/2" dia rubber plug and chrome plated brass chain 1-1/4” dia malleable iron or cp brass trape, malleable iron or brass union & making requisite number of holes in walls plinth and floor for pipe connection and making good in Cement Concrete (1:2:4) (Standard pattern ). Add extra for labour for providing & fixing of earthenware pedestal white or coloured glazed (Standard pattern)(S.I.No:8 P-3). | 4694.8 | EACH | 4694.8
(Rupees Four Thousand Six Hundred Ninety Four & Ps:Eighty)Only
1 | No. | 8- | Add extra labour for providing and fixing of earthen ware pedestal white or coloured glazed. (S.I.No:11 P-4). | 938.47 | EACH | 938.47
(Rupees Nine Hundred Thirty Eight & Forty Seven) Only
1 | No. | 9- | Supplying and fixing Swan type pillers cock of superior quality with crystal head (S.I.No:18(b) P-16). | 795 | EACH | 795
(Rupees Seven Hundred Ninety Five)Only
|  | 10- | Providing & fixing handle valves (China) etc complete.
1 | No. | a) | 3/4" dia. | 271.92 | EACH | 271.92
(Rupees Two Hundred Seventy One & Ps:Ninety Two)Only
1 | No. | b) | 1" dia. | 365.42 | EACH | 365.42
(Rupees Three Hundred Sixty Five & Ps:Forty Two)Only
[5 empty] | PART "B" W/S & S/F SCHEDULE ITEMS TOTAL RS:- | 23005
PART "C" P.H. ENGINEERING SCHEDULE ITEMS.
60 | RFT | 1- | Providing UPVC pressure pipes of class "C" equivalent make in trench i/c cutting, fitting and jointing with "Z" joint with one rubber ring i/c testing with water to head of 61 meter or 200 ft 4" dia (PHE) (S.I.No:1(b) P-22). | 373 | EACH | 22380
(Rupees Three Hundred Seventy Three)Only
50 | RFT | 2- | Boring for tube well in all water bearing soils from ground level upto 100 ft or 30.5 meter depth i/c sinking and with drawing of cassing pipe (100 mm 4" dia.(S.I.No:1(b) P-36 ). | 242 | P.RFT | 12100
(Rupees Two Hundred Forty Two)Only
5 | Nos. | 3- | Construction of manhole or inspection chamber for the required dia meter of circular sewer and 3'-6" (1067mm) depth with walls of B.B. in cement sand mortar (1:3) cement plaster (1:3), 1/2" thick, inside of walls and 1" (25mm) thick over benching and channel i/c fixing C.I. manhole cover with frame of clear opening 1-1/2'x 1-1/2' (457x457 mm) of 1.75 Cwt (88.9 Kg) embaded in plain C.C. (1:2:4) and fixing 1" (25mm) dia M.S. steps 6" (150 mm) wide projecting 4" (102 mm) from the face of wall at 12" *305 mm) C/C duly painted etc. Complete as per standard specification and drawing. (S.I.No:1 P-46). | 14748 | EACH | 73740
(Rupees Fourteen Thousand Seven Hundred Forty Eight )Only
24 | RFT | 4- | Providing and laying R.C.C. pipe with rubber ring (36"-0" dia) etc complete. | 1034 | P.RFT | 24816
(Rupees Fourteen Thousand Seven Hundred Forty Eight )Only
[5 empty] | PART "C" P.H. ENGR: SCHEDULE ITEMS TOTAL RS:- | 133036
PART "D(I)" ELECTRIC NON SCHEDULE ITEMS.
1 | No. | 1- | Providing and laying R.C.C. pipe with rubber ring (36"-0" dia) etc complete. |  | EACH
PART "D(II)" NON SCHEDULE ITEMS.
60 | RFT | 1- | Providing and fixing UPVC pipe 1/2" dia PAK-ARAB) SCH-40 surface by using clip / saddler/socket/reducer/bush/tee etc. or recessed in masonry C.C. or R.C.C. upto 20' ft. height and making good with C.C. i/c curring finishing etc complete as per instruc tion of the Engineer incharge, Specification of the material should meet the requirement of class 12454-Bin accordance with the ASTM-D-1784 type 1 Grade 1. rate include all costs of labour, material, cartage scaffloding ladders, etc complete (R.A. Sanction) for Hot /Cold. |  | P.RFT
10 | Nos. | 2- | Providing and fixing UPVC UNION solvent) 1/2" dia PAK-ARAB) SCH-40 make of approved quality and design of various size fixed to UPVC pipe /fitting paid separately using approved adhesive compound upto 20'ft height as per instruc tion of the Engineer incharge, Specification of the material should meet the requirement of class 12454-B 1 Grade 1. Rate include all costs of labour, material, cartage scaffloding ladders, etc complete. |  | EACH
100 | RFT | 3- | Providing and fixing UPVC pipe 13/4" dia PAK-ARAB) SCH-40 surface by using clip / saddler/socket/reducer/bush/tee elbow etc. or recessed in masonry C.C. or R.C.C. upto 20' ft. height and making good with C.C. i/c curring finishing etc complete as per instruc tion of the Engineer incharge, Specification of the material should meet the requirement of class 12454-Bin accordance with the ASTM-D-1784 type 1 Grade 1. rate include all costs of labour, material, cartage scaffloding ladders, etc complete (R.A. Sanction). |  | P.RFT
10 | Nos. | 4- | Providing and fixing UPVC UNION solvent) 3/4" dia PAK-ARAB) SCH-40 make of approved quality and design of various sizes fixed to UPVC pipe /fitting paid separately 20'ft height as per instruc tion of the Engineer incharge, Specification of the material should meet the requirement of class 12454-Bin accrdance with the ASTM-D-1784 type 1 Garde 1. rate include all costs of labour, material, cartage scaffloding ladders, etc complete( R.A. Sanction). |  | EACH
100 | RFT | 5- | Providing and fixing UPVC pipe 1" dia PAK-ARAB) SCH-40 surface by using clip / saddler/socket/reducer/bush/tee elbow etc. or recessed in masonry C.C. or R.C.C. upto 20' ft. height and making good with C.C. i/c curring finishing etc complete as per instruc tion of the Engineer incharge, Specification of the material should meet the requirement of class 12454-Bin accordance with the ASTM-D-1784 type 1 Grade 1. rate include all costs of labour, material, cartage scaffloding ladders, etc complete (R.A. Sanction). |  | P.RFT
20 | RFT | 6- | Providing and fixing UPVC pipe 4" dia PAK-ARAB) SCH-40 surface by using clip / saddler/socket/reducer/bush/tee etc. or recessed in masonry C.C. or R.C.C. upto 20' ft. height and making good with C.C. i/c curring finishing etc complete as per instruc tion of the Engineer incharge, Specification of the material should meet the requirement of class 12454-Bin accordance with the ASTM-D-1784 type 1 Grade 1. rate include all costs of labour, material, cartage scaffloding ladders, etc complete (R.A. Sanction). |  | P.RFT
8 | Nos. | 7- | Providing and fixing UPVC PLUG TEE 4" dia PAK-ARAB) SCH-40 make of approved quality and design of various sizes fixed to UPVC pipe /fitting paid separately using approved adhesive compound upto 20'ft height as per instruc tion of the Engineer incharge, Specification of the material should meet the requirement of class 12454-B in accordance with the ASTM-=D-1784 type 1 Grade 1. Rate include all costs of labour, material, cartage scaffloding ladders, etc complete (R.A. Sanction) |  | EACH
6 | Nos. | 8- | Providing and fixing UPVC BEND (LONG) 4" dia PAK-ARAB make of approved quality including making joints by using pest/ solution AGM make as per instruc tion of the Engineer incharge, Rate includes all costs of labour, material, cartage, scaffloding ladders, etc complete (R.A. Sanction) |  | EACH
3 | Nos. | 9- | Providing and fixing 4" dia UPVC SOCKET of PAK-ARAB make of approved quality including making joints by using pest/ solution AGM make as per instruc tion of the Engineer incharge, Rate includes all costs of labour, material, cartage, scaffloding ladders, etc complete (R.A. Sanction) |  | EACH
2 | Nos. | 10- | Providing and fixing 4" dia Cowl/Terminal Guard/ End of PAK-ARAB make of approved quality including making joints by using pest/ solution AGM make as per instruc tion of the Engineer incharge, Rate includes all costs of labour, material, cartage, scaffloding ladders, etc complete (R.A. Sanction) |  | EACH
PART "A" |  | ________________%Above/Below Buildings Schedule Items |  |  | Total Rs:-
PART "B" |  | ________________%Above/Below W/S & S/F Schedule Items |  |  | Total Rs:-
PART "C" |  | ________________%Above/Below P.H. EngrL Schedule Items |  |  | Total Rs:-
PART "D(i+ii") |  | ________________________________________Non Schedule Items |  |  | Total Rs:-
G. Total Rs:-
CONTRACTOR |  |  |  | EXECUTIVE ENGINEER
PROVINCIAL BUILDINGS DIVISION
SUKKUR
BILL OF QUANTITIES
Discription & Rate of items based on Schedule/ Market (offered Rates).
Name of Work:- |  |  | 1(iii) ESTABLISHMENT OF CATTLER COLONIES WITH DISTRICT & PRIVATE PARTICIPATION IN SINDH @ KHAIRPUR. CONSTRUCTION OF SHED NO.9 (EXTERNAL DRAINAGE & INTERNAL WATER SUPPLY).
Quantities |  | Item No. | Description of items to be executed at site | Rate | Unit | Amount
PART "A" BUILDINGS SCHEDULE ITEMS.
220 | CFT | 1- | Cement concrete brick or stone ballast 1-1/2" to 2" gauge Ratio (1:5:10)(S.I.No:4(d) P-15). | 8694.95 | %Cft | 19128.89
(Rupees Eight Thousand Six Hundred Ninety Four & Ninety Five)Only
781 | CFT | 2- | Pacca brick work in foundation and plinth in cement sand mortar ratio (1:6). (S.I.No:4(e) P-21). | 11948.36 | %Cft | 93316.6916
(Rupees Eleven Thousand Nine Hundred Forty Eight & Ps:Thirty Six)Only
5528 | CFT | 3- | Supplying and fixing sand under floor plugging into walls. (S.I.No: P- ). | 1913.21 | %Cft | 105762.2488
(Rupees One Thousand Nine Hundred Thirteen & Ps:Twenty One)Only
600 | CFT | 4- | Cement concrete brick or stone ballast 1-1/2" to 2" gauge Ratio (1:6:12)(S.I.No:4(d) P-15). | 8122.95 | %Cft | 48737.7
(Rupees Eight Thousand One Hundred Twenty Two & Ninety Five)Only
15.72 | CWT | 5- | Fabrication of mild steel reinforcement for cement concrete i/c cutting bending, bending, laying in position, making joints and fastenings including cost of binding wire (also includes removal of rust from bars)(S.I.No: 8 P-16). | 5001.7 | P.CWT. | 78626.724
(Rupees Five Thousand One & Ps:Seventy)Only.
230 | CFT | 6- | Reinforcement cement concrete work including all labour and material except the cost of steel reinforcement and its labour for bending and binding, which will be paid separately. This rate also includes all kinds of forms moulds: lifting shuttering curing rendering and finishing the exposed surface (including screening and washing of shingle)a) R.C. work in roof slab, beams columns rafts, lintels and other structural members laid in situ or pre cast laid in position complete in all respect. i) Ratio (1:2:4) 90 Lbs cement 2 Cft shingle 1/8” to ¼” gauge.(S.I.No:6(a)(i) P-16). | 337 | P.CFT | 77510
(Rupees Three Hundred & Thirty Seven)Only
396 | CFT | 7- | Cement concrete plain including placing compacting, finishing and curing, complete (including screening and washing at stone aggregate without shuttering ratio (1:2:4). (S.I.No:5 P-15). | 14429.25 | %Cft | 57139.83
(Rupees Fourteen Thousand Four Hundred Twenty Nine & Twenty Five) Only
129 | CFT | 8- | Pacca brick work in Ground Floor in cement sand mortar (1:6). (S.I.No:5 P-21). | 12674.36 | %Cft | 16349.9244
(Rupees Twelve Thousand Six Hundred Seventy Four & Ps:Thirty Six)Only
343 | SFT | 9- | Cement plaster (1:6) upto 20' ft height 1/2" thick. (S.I.No:13(b) P-57). | 2206.6 | %SFT | 7568.638
(Rupees Two Thousand Two Hundred Six & Ps: Sixty)Only.
343 | SFT | 10- | Cement plaster (1:4) upto 20' ft height 3/8" thick. (S.I.No:11(a) P-57). | 2197.52 | %SFT | 7537.4936
(Rupees Two Thousand One Hundred Ninety Seven & Ps: Fifty Two)Only.
48 | SFT | 11- | Laying floor of approved with glazed tile 1/4" thick in white cement 1:2 over 3/4" thick cement mortar 1:2 complete.(S.I.no:29 P42). | 27678.86 | %SFT | 13285.8528
(Rupees Twenty Seven Thousand Six Hundred Seventy Eight & Ps: Eighty Six) Only
127 | SFT | 12- | White glazed tiles 1/4" thick dado jointed in white cement and laid over (1:2) cement sand mortar 3/4"thick including finishing. (S.I.No:37 P-44). | 28253.61 | %Sft | 35882.0847
Rupees Twenty Eight Thousand Two Hundred Fifty Three & Ps:Sixty One)Only.
72 | SFT | 13- | Providing and laying HALA or pattern tiles glazed 8"x8"x1/4" on floor or wall facing in required pattern of STILE specification jointed in white cement and pigment over a base of (1:2) grey cement mortar 3/4" thick including washing and filling of joints with slurry of white cement and pigment in desired shape with finishing, cleaning and cost of wax polish etc complete including cutting tiles to proper profile. (S.I.No:62 P-50). | 34520.31 | %SFT | 24854.6232
(Rupees Thirty Four Thousand Five Hundred Twenty & Thirty One)Only
4046 | SFT | 14- | Distempering three coats. (S.I.No:24 P-60). | 1079.65 | %SFT | 43682.639
Rupees One Thousand Seventy Nine Ps:Sixty Five )Only.
438 | SFT | 15- | Painting new surface:- Painting doors and windows any type i/c edges three coats. (S.I.No:4 P-76). | 2116.41 | %SFT | 9269.8758
Rupees Two Thousand One Hundred Sixteen & Ps:Forty One) Only.
5925 | SFT | 16- | White washing three coats. (S.I.No:26© P-9). | 829.95 | %SFT | 49174.5375
(Rupees Eight Hundred Twenty Nine & Ninety Five)Only
4332 | SFT | 17- | Painting new surface:- Painting guard bars gets iron bars grating, railing including standard barces (etc ) and similar open work. (S.I.No:4(d) P-69). | 896.39 | %SFT | 38831.6148
(Rupees Eight Hundred Ninety Six & Thirty Nine)Only
11157 | SFT | 18- | Colour washing two coats. (S.I.No:25 (b) P-54). | 1276.53 | %SFT | 142422.4521
(Rupees One Thousand Two Hundred Seventy Six & Fifty Three)Only
30 | Nos. | 19- | Reinforcement cement concrete spout including fixing in position with top and bottom khuras. (S.I.No:27 P-14). | 524.98 | EACH | 15749.4
Rupees Five Hundred Twenty Four & Ps:Ninety Eight)Only.
[5 empty] | PART "A" BUILDINGS SCHEDULE ITEMS TOTAL RS:- | 884830
PART "B" W/S & S/F SCHEDULE ITEMS.
1 | Nos. | 1- | Providing and fixing squating type white glazed of flush cisten with internal fitting and flush pipe with bend and making requisite numbers of holes in wall plinth and floor for pipe connection and making good in cement concrete (1:2:4) W.C. not less than 19" clear opening between flushing rims and 3 gallons flushing tank with 4" dia C.I. trap with C.I. thumble. (S.I.No: 1(A) P- 1 ). | 4802.6 | EACH | 4802.6
(Rupees Four Thousand Eight Hundred Two & Sixty)Only
2 | Nos. | 2- | Providing and fixing 6"x2" or 6"x3" C.I. floor trap of the approved self cleaning design with a C.I. screwed down greating with or without a vent arm complete with and i/c making requisite number or holes in walls plinth and floor for pipe connection and making good in cement concrete. (S.I.No: 20 P- 5 ). | 2042.43 | EACH | 4084.86
(Rupees Two Thousand Forty Two & Ps:Forty Three )Only
2 | Nos. | 3- | Supplying and fixing Nyloon connection complete with 1/2" dia brass stop cock with pairs of brass nuts and lining jointing to nyloon connection. (S.I.No:23 P-6). | 447.15 | EACH | 894.3
(Rupees Four Hundred Forty Seven & Fifteen)Only
3 | Nos. | 4- | Supplying and fixing in position bib cock of superior quality with C.P. head 1/2" dia. (S.I.No:13(b) P-16). | 1109.46 | EACH | 3328.38
(Rupees One Thousand One Hundred Nine & Forty Six)Only
2 | Nos. | 5- | Supplying and fixing concelled stop cock of superior quality with crystal head 1/2" dia. (S.I.No:13(b) P-15). | 509.74 | EACH | 1019.48
(Rupees Five Hundred Nine & Ps:Seventy Four)Only
1 | No. | 6- | Supplying and fixing Jet shower with rod of superior quality with crystal head 1/2" dia. (S.I.No:17 P-15). | 1142.24 | EACH | 1142.24
(Rupees One Thousand One Hundred Forty Two & Ps:Twenty Four)Only
1 | No. | 7- | Providing & fixing 22”x16” lavatory basin in white glazed earthen ware complete with an i/c the cost of W.I. or C.I. cantilever brackets 6” inches built into walls painted white in 2 coats after a primary cost of red lead paint & pair of ½” dia chrome plate pillar traps 1-1/2" dia rubber plug and chrome plated brass chain 1-1/4” dia malleable iron or cp brass trape, malleable iron or brass union & making requisite number of holes in walls plinth and floor for pipe connection and making good in Cement Concrete (1:2:4) (Standard pattern ). Add extra for labour for providing & fixing of earthenware pedestal white or coloured glazed (Standard pattern)(S.I.No:8 P-3). | 4694.8 | EACH | 4694.8
(Rupees Four Thousand Six Hundred Ninety Four & Ps:Eighty)Only
1 | No. | 8- | Add extra labour for providing and fixing of earthen ware pedestal white or coloured glazed. (S.I.No:11 P-4). | 938.47 | EACH | 938.47
(Rupees Nine Hundred Thirty Eight & Forty Seven) Only
1 | No. | 9- | Supplying and fixing Swan type pillers cock of superior quality with crystal head (S.I.No:18(b) P-16). | 795 | EACH | 795
(Rupees Seven Hundred Ninety Five)Only
|  | 10- | Providing & fixing handle valves (China) etc complete.
1 | No. | a) | 3/4" dia. | 271.92 | EACH | 271.92
(Rupees Two Hundred Seventy One & Ps:Ninety Two)Only
1 | No. | b) | 1" dia. | 365.42 | EACH | 365.42
(Rupees Three Hundred Sixty Five & Ps:Forty Two)Only
[5 empty] | PART "B" W/S & S/F SCHEDULE ITEMS TOTAL RS:- | 23005
PART "C" P.H. ENGINEERING SCHEDULE ITEMS.
60 | RFT | 1- | Providing UPVC pressure pipes of class "C" equivalent make in trench i/c cutting, fitting and jointing with "Z" joint with one rubber ring i/c testing with water to head of 61 meter or 200 ft 4" dia (PHE) (S.I.No:1(b) P-22). | 373 | EACH | 22380
(Rupees Three Hundred Seventy Three)Only
50 | RFT | 2- | Boring for tube well in all water bearing soils from ground level upto 100 ft or 30.5 meter depth i/c sinking and with drawing of cassing pipe (100 mm 4" dia.(S.I.No:1(b) P-36 ). | 242 | P.RFT | 12100
(Rupees Two Hundred Forty Two)Only
5 | Nos. | 3- | Construction of manhole or inspection chamber for the required dia meter of circular sewer and 3'-6" (1067mm) depth with walls of B.B. in cement sand mortar (1:3) cement plaster (1:3), 1/2" thick, inside of walls and 1" (25mm) thick over benching and channel i/c fixing C.I. manhole cover with frame of clear opening 1-1/2'x 1-1/2' (457x457 mm) of 1.75 Cwt (88.9 Kg) embaded in plain C.C. (1:2:4) and fixing 1" (25mm) dia M.S. steps 6" (150 mm) wide projecting 4" (102 mm) from the face of wall at 12" *305 mm) C/C duly painted etc. Complete as per standard specification and drawing. (S.I.No:1 P-46). | 14748 | EACH | 73740
(Rupees Fourteen Thousand Seven Hundred Forty Eight )Only
24 | RFT | 4- | Providing and laying R.C.C. pipe with rubber ring (36"-0" dia) etc complete. | 1034 | P.RFT | 24816
(Rupees Fourteen Thousand Seven Hundred Forty Eight )Only
[5 empty] | PART "C" P.H. ENGR: SCHEDULE ITEMS TOTAL RS:- | 133036
PART "D(I)" ELECTRIC NON SCHEDULE ITEMS.
1 | No. | 1- | Providing and laying R.C.C. pipe with rubber ring (36"-0" dia) etc complete. |  | EACH
PART "D(II)" NON SCHEDULE ITEMS.
60 | RFT | 1- | Providing and fixing UPVC pipe 1/2" dia PAK-ARAB) SCH-40 surface by using clip / saddler/socket/reducer/bush/tee etc. or recessed in masonry C.C. or R.C.C. upto 20' ft. height and making good with C.C. i/c curring finishing etc complete as per instruc tion of the Engineer incharge, Specification of the material should meet the requirement of class 12454-Bin accordance with the ASTM-D-1784 type 1 Grade 1. rate include all costs of labour, material, cartage scaffloding ladders, etc complete (R.A. Sanction) for Hot /Cold. |  | P.RFT
10 | Nos. | 2- | Providing and fixing UPVC UNION solvent) 1/2" dia PAK-ARAB) SCH-40 make of approved quality and design of various size fixed to UPVC pipe /fitting paid separately using approved adhesive compound upto 20'ft height as per instruc tion of the Engineer incharge, Specification of the material should meet the requirement of class 12454-B 1 Grade 1. Rate include all costs of labour, material, cartage scaffloding ladders, etc complete. |  | EACH
100 | RFT | 3- | Providing and fixing UPVC pipe 13/4" dia PAK-ARAB) SCH-40 surface by using clip / saddler/socket/reducer/bush/tee elbow etc. or recessed in masonry C.C. or R.C.C. upto 20' ft. height and making good with C.C. i/c curring finishing etc complete as per instruc tion of the Engineer incharge, Specification of the material should meet the requirement of class 12454-Bin accordance with the ASTM-D-1784 type 1 Grade 1. rate include all costs of labour, material, cartage scaffloding ladders, etc complete (R.A. Sanction). |  | P.RFT
10 | Nos. | 4- | Providing and fixing UPVC UNION solvent) 3/4" dia PAK-ARAB) SCH-40 make of approved quality and design of various sizes fixed to UPVC pipe /fitting paid separately 20'ft height as per instruc tion of the Engineer incharge, Specification of the material should meet the requirement of class 12454-Bin accrdance with the ASTM-D-1784 type 1 Garde 1. rate include all costs of labour, material, cartage scaffloding ladders, etc complete( R.A. Sanction). |  | EACH
100 | RFT | 5- | Providing and fixing UPVC pipe 1" dia PAK-ARAB) SCH-40 surface by using clip / saddler/socket/reducer/bush/tee elbow etc. or recessed in masonry C.C. or R.C.C. upto 20' ft. height and making good with C.C. i/c curring finishing etc complete as per instruc tion of the Engineer incharge, Specification of the material should meet the requirement of class 12454-Bin accordance with the ASTM-D-1784 type 1 Grade 1. rate include all costs of labour, material, cartage scaffloding ladders, etc complete (R.A. Sanction). |  | P.RFT
20 | RFT | 6- | Providing and fixing UPVC pipe 4" dia PAK-ARAB) SCH-40 surface by using clip / saddler/socket/reducer/bush/tee etc. or recessed in masonry C.C. or R.C.C. upto 20' ft. height and making good with C.C. i/c curring finishing etc complete as per instruc tion of the Engineer incharge, Specification of the material should meet the requirement of class 12454-Bin accordance with the ASTM-D-1784 type 1 Grade 1. rate include all costs of labour, material, cartage scaffloding ladders, etc complete (R.A. Sanction). |  | P.RFT
8 | Nos. | 7- | Providing and fixing UPVC PLUG TEE 4" dia PAK-ARAB) SCH-40 make of approved quality and design of various sizes fixed to UPVC pipe /fitting paid separately using approved adhesive compound upto 20'ft height as per instruc tion of the Engineer incharge, Specification of the material should meet the requirement of class 12454-B in accordance with the ASTM-=D-1784 type 1 Grade 1. Rate include all costs of labour, material, cartage scaffloding ladders, etc complete (R.A. Sanction) |  | EACH
6 | Nos. | 8- | Providing and fixing UPVC BEND (LONG) 4" dia PAK-ARAB make of approved quality including making joints by using pest/ solution AGM make as per instruc tion of the Engineer incharge, Rate includes all costs of labour, material, cartage, scaffloding ladders, etc complete (R.A. Sanction) |  | EACH
3 | Nos. | 9- | Providing and fixing 4" dia UPVC SOCKET of PAK-ARAB make of approved quality including making joints by using pest/ solution AGM make as per instruc tion of the Engineer incharge, Rate includes all costs of labour, material, cartage, scaffloding ladders, etc complete (R.A. Sanction) |  | EACH
2 | Nos. | 10- | Providing and fixing 4" dia Cowl/Terminal Guard/ End of PAK-ARAB make of approved quality including making joints by using pest/ solution AGM make as per instruc tion of the Engineer incharge, Rate includes all costs of labour, material, cartage, scaffloding ladders, etc complete (R.A. Sanction) |  | EACH
PART "A" |  | ________________%Above/Below Buildings Schedule Items |  |  | Total Rs:-
PART "B" |  | ________________%Above/Below W/S & S/F Schedule Items |  |  | Total Rs:-
PART "C" |  | ________________%Above/Below P.H. EngrL Schedule Items |  |  | Total Rs:-
PART "D(i+ii") |  | ________________________________________Non Schedule Items |  |  | Total Rs:-
G. Total Rs:-
CONTRACTOR |  |  |  | EXECUTIVE ENGINEER
PROVINCIAL BUILDINGS DIVISION
SUKKUR
BILL OF QUANTITIES
Discription & Rate of items based on Schedule/ Market (offered Rates).
Name of Work:- |  |  | 1(iv) ESTABLISHMENT OF CATTLER COLONIES WITH DISTRICT & PRIVATE PARTICIPATION IN SINDH @ KHAIRPUR. CONSTRUCTION OF SHED NO.10 (EXTERNAL DRAINAGE & INTERNAL WATER SUPPLY).
Quantities |  | Item No. | Description of items to be executed at site | Rate | Unit | Amount
PART "A" BUILDINGS SCHEDULE ITEMS.
220 | CFT | 1- | Cement concrete brick or stone ballast 1-1/2" to 2" gauge Ratio (1:5:10)(S.I.No:4(d) P-15). | 8694.95 | %Cft | 19128.89
(Rupees Eight Thousand Six Hundred Ninety Four & Ninety Five)Only
781 | CFT | 2- | Pacca brick work in foundation and plinth in cement sand mortar ratio (1:6). (S.I.No:4(e) P-21). | 11948.36 | %Cft | 93316.6916
(Rupees Eleven Thousand Nine Hundred Forty Eight & Ps:Thirty Six)Only
5528 | CFT | 3- | Supplying and fixing sand under floor plugging into walls. (S.I.No: P- ). | 1913.21 | %Cft | 105762.2488
(Rupees One Thousand Nine Hundred Thirteen & Ps:Twenty One)Only
600 | CFT | 4- | Cement concrete brick or stone ballast 1-1/2" to 2" gauge Ratio (1:6:12)(S.I.No:4(d) P-15). | 8122.95 | %Cft | 48737.7
(Rupees Eight Thousand One Hundred Twenty Two & Ninety Five)Only
15.72 | CWT | 5- | Fabrication of mild steel reinforcement for cement concrete i/c cutting bending, bending, laying in position, making joints and fastenings including cost of binding wire (also includes removal of rust from bars)(S.I.No: 8 P-16). | 5001.7 | P.CWT. | 78626.724
(Rupees Five Thousand One & Ps:Seventy)Only.
230 | CFT | 6- | Reinforcement cement concrete work including all labour and material except the cost of steel reinforcement and its labour for bending and binding, which will be paid separately. This rate also includes all kinds of forms moulds: lifting shuttering curing rendering and finishing the exposed surface (including screening and washing of shingle)a) R.C. work in roof slab, beams columns rafts, lintels and other structural members laid in situ or pre cast laid in position complete in all respect. i) Ratio (1:2:4) 90 Lbs cement 2 Cft shingle 1/8” to ¼” gauge.(S.I.No:6(a)(i) P-16). | 337 | P.CFT | 77510
(Rupees Three Hundred & Thirty Seven)Only
396 | CFT | 7- | Cement concrete plain including placing compacting, finishing and curing, complete (including screening and washing at stone aggregate without shuttering ratio (1:2:4). (S.I.No:5 P-15). | 14429.25 | %Cft | 57139.83
(Rupees Fourteen Thousand Four Hundred Twenty Nine & Twenty Five) Only
129 | CFT | 8- | Pacca brick work in Ground Floor in cement sand mortar (1:6). (S.I.No:5 P-21). | 12674.36 | %Cft | 16349.9244
(Rupees Twelve Thousand Six Hundred Seventy Four & Ps:Thirty Six)Only
343 | SFT | 9- | Cement plaster (1:6) upto 20' ft height 1/2" thick. (S.I.No:13(b) P-57). | 2206.6 | %SFT | 7568.638
(Rupees Two Thousand Two Hundred Six & Ps: Sixty)Only.
343 | SFT | 10- | Cement plaster (1:4) upto 20' ft height 3/8" thick. (S.I.No:11(a) P-57). | 2197.52 | %SFT | 7537.4936
(Rupees Two Thousand One Hundred Ninety Seven & Ps: Fifty Two)Only.
48 | SFT | 11- | Laying floor of approved with glazed tile 1/4" thick in white cement 1:2 over 3/4" thick cement mortar 1:2 complete.(S.I.no:29 P42). | 27678.86 | %SFT | 13285.8528
(Rupees Twenty Seven Thousand Six Hundred Seventy Eight & Ps: Eighty Six) Only
127 | SFT | 12- | White glazed tiles 1/4" thick dado jointed in white cement and laid over (1:2) cement sand mortar 3/4"thick including finishing. (S.I.No:37 P-44). | 28253.61 | %Sft | 35882.0847
Rupees Twenty Eight Thousand Two Hundred Fifty Three & Ps:Sixty One)Only.
72 | SFT | 13- | Providing and laying HALA or pattern tiles glazed 8"x8"x1/4" on floor or wall facing in required pattern of STILE specification jointed in white cement and pigment over a base of (1:2) grey cement mortar 3/4" thick including washing and filling of joints with slurry of white cement and pigment in desired shape with finishing, cleaning and cost of wax polish etc complete including cutting tiles to proper profile. (S.I.No:62 P-50). | 34520.31 | %SFT | 24854.6232
(Rupees Thirty Four Thousand Five Hundred Twenty & Thirty One)Only
4046 | SFT | 14- | Distempering three coats. (S.I.No:24 P-60). | 1079.65 | %SFT | 43682.639
Rupees One Thousand Seventy Nine Ps:Sixty Five )Only.
438 | SFT | 15- | Painting new surface:- Painting doors and windows any type i/c edges three coats. (S.I.No:4 P-76). | 2116.41 | %SFT | 9269.8758
Rupees Two Thousand One Hundred Sixteen & Ps:Forty One) Only.
5925 | SFT | 16- | White washing three coats. (S.I.No:26© P-9). | 829.95 | %SFT | 49174.5375
(Rupees Eight Hundred Twenty Nine & Ninety Five)Only
4332 | SFT | 17- | Painting new surface:- Painting guard bars gets iron bars grating, railing including standard barces (etc ) and similar open work. (S.I.No:4(d) P-69). | 896.39 | %SFT | 38831.6148
(Rupees Eight Hundred Ninety Six & Thirty Nine)Only
11157 | SFT | 18- | Colour washing two coats. (S.I.No:25 (b) P-54). | 1276.53 | %SFT | 142422.4521
(Rupees One Thousand Two Hundred Seventy Six & Fifty Three)Only
30 | Nos. | 19- | Reinforcement cement concrete spout including fixing in position with top and bottom khuras. (S.I.No:27 P-14). | 524.98 | EACH | 15749.4
Rupees Five Hundred Twenty Four & Ps:Ninety Eight)Only.
[5 empty] | PART "A" BUILDINGS SCHEDULE ITEMS TOTAL RS:- | 884830
PART "B" W/S & S/F SCHEDULE ITEMS.
1 | Nos. | 1- | Providing and fixing squating type white glazed of flush cisten with internal fitting and flush pipe with bend and making requisite numbers of holes in wall plinth and floor for pipe connection and making good in cement concrete (1:2:4) W.C. not less than 19" clear opening between flushing rims and 3 gallons flushing tank with 4" dia C.I. trap with C.I. thumble. (S.I.No: 1(A) P- 1 ). | 4802.6 | EACH | 4802.6
(Rupees Four Thousand Eight Hundred Two & Sixty)Only
2 | Nos. | 2- | Providing and fixing 6"x2" or 6"x3" C.I. floor trap of the approved self cleaning design with a C.I. screwed down greating with or without a vent arm complete with and i/c making requisite number or holes in walls plinth and floor for pipe connection and making good in cement concrete. (S.I.No: 20 P- 5 ). | 2042.43 | EACH | 4084.86
(Rupees Two Thousand Forty Two & Ps:Forty Three )Only
2 | Nos. | 3- | Supplying and fixing Nyloon connection complete with 1/2" dia brass stop cock with pairs of brass nuts and lining jointing to nyloon connection. (S.I.No:23 P-6). | 447.15 | EACH | 894.3
(Rupees Four Hundred Forty Seven & Fifteen)Only
3 | Nos. | 4- | Supplying and fixing in position bib cock of superior quality with C.P. head 1/2" dia. (S.I.No:13(b) P-16). | 1109.46 | EACH | 3328.38
(Rupees One Thousand One Hundred Nine & Forty Six)Only
2 | Nos. | 5- | Supplying and fixing concelled stop cock of superior quality with crystal head 1/2" dia. (S.I.No:13(b) P-15). | 509.74 | EACH | 1019.48
(Rupees Five Hundred Nine & Ps:Seventy Four)Only
1 | No. | 6- | Supplying and fixing Jet shower with rod of superior quality with crystal head 1/2" dia. (S.I.No:17 P-15). | 1142.24 | EACH | 1142.24
(Rupees One Thousand One Hundred Forty Two & Ps:Twenty Four)Only
1 | No. | 7- | Providing & fixing 22”x16” lavatory basin in white glazed earthen ware complete with an i/c the cost of W.I. or C.I. cantilever brackets 6” inches built into walls painted white in 2 coats after a primary cost of red lead paint & pair of ½” dia chrome plate pillar traps 1-1/2" dia rubber plug and chrome plated brass chain 1-1/4” dia malleable iron or cp brass trape, malleable iron or brass union & making requisite number of holes in walls plinth and floor for pipe connection and making good in Cement Concrete (1:2:4) (Standard pattern ). Add extra for labour for providing & fixing of earthenware pedestal white or coloured glazed (Standard pattern)(S.I.No:8 P-3). | 4694.8 | EACH | 4694.8
(Rupees Four Thousand Six Hundred Ninety Four & Ps:Eighty)Only
1 | No. | 8- | Add extra labour for providing and fixing of earthen ware pedestal white or coloured glazed. (S.I.No:11 P-4). | 938.47 | EACH | 938.47
(Rupees Nine Hundred Thirty Eight & Forty Seven) Only
1 | No. | 9- | Supplying and fixing Swan type pillers cock of superior quality with crystal head (S.I.No:18(b) P-16). | 795 | EACH | 795
(Rupees Seven Hundred Ninety Five)Only
|  | 10- | Providing & fixing handle valves (China) etc complete.
1 | No. | a) | 3/4" dia. | 271.92 | EACH | 271.92
(Rupees Two Hundred Seventy One & Ps:Ninety Two)Only
1 | No. | b) | 1" dia. | 365.42 | EACH | 365.42
(Rupees Three Hundred Sixty Five & Ps:Forty Two)Only
[5 empty] | PART "B" W/S & S/F SCHEDULE ITEMS TOTAL RS:- | 23005
PART "C" P.H. ENGINEERING SCHEDULE ITEMS.
60 | RFT | 1- | Providing UPVC pressure pipes of class "C" equivalent make in trench i/c cutting, fitting and jointing with "Z" joint with one rubber ring i/c testing with water to head of 61 meter or 200 ft 4" dia (PHE) (S.I.No:1(b) P-22). | 373 | EACH | 22380
(Rupees Three Hundred Seventy Three)Only
50 | RFT | 2- | Boring for tube well in all water bearing soils from ground level upto 100 ft or 30.5 meter depth i/c sinking and with drawing of cassing pipe (100 mm 4" dia.(S.I.No:1(b) P-36 ). | 242 | P.RFT | 12100
(Rupees Two Hundred Forty Two)Only
5 | Nos. | 3- | Construction of manhole or inspection chamber for the required dia meter of circular sewer and 3'-6" (1067mm) depth with walls of B.B. in cement sand mortar (1:3) cement plaster (1:3), 1/2" thick, inside of walls and 1" (25mm) thick over benching and channel i/c fixing C.I. manhole cover with frame of clear opening 1-1/2'x 1-1/2' (457x457 mm) of 1.75 Cwt (88.9 Kg) embaded in plain C.C. (1:2:4) and fixing 1" (25mm) dia M.S. steps 6" (150 mm) wide projecting 4" (102 mm) from the face of wall at 12" *305 mm) C/C duly painted etc. Complete as per standard specification and drawing. (S.I.No:1 P-46). | 14748 | EACH | 73740
(Rupees Fourteen Thousand Seven Hundred Forty Eight )Only
24 | RFT | 4- | Providing and laying R.C.C. pipe with rubber ring (36"-0" dia) etc complete. | 1034 | P.RFT | 24816
(Rupees Fourteen Thousand Seven Hundred Forty Eight )Only
[5 empty] | PART "C" P.H. ENGR: SCHEDULE ITEMS TOTAL RS:- | 133036
PART "D(I)" ELECTRIC NON SCHEDULE ITEMS.
1 | No. | 1- | Providing and laying R.C.C. pipe with rubber ring (36"-0" dia) etc complete. |  | EACH
PART "D(II)" NON SCHEDULE ITEMS.
60 | RFT | 1- | Providing and fixing UPVC pipe 1/2" dia PAK-ARAB) SCH-40 surface by using clip / saddler/socket/reducer/bush/tee etc. or recessed in masonry C.C. or R.C.C. upto 20' ft. height and making good with C.C. i/c curring finishing etc complete as per instruc tion of the Engineer incharge, Specification of the material should meet the requirement of class 12454-Bin accordance with the ASTM-D-1784 type 1 Grade 1. rate include all costs of labour, material, cartage scaffloding ladders, etc complete (R.A. Sanction) for Hot /Cold. |  | P.RFT
10 | Nos. | 2- | Providing and fixing UPVC UNION solvent) 1/2" dia PAK-ARAB) SCH-40 make of approved quality and design of various size fixed to UPVC pipe /fitting paid separately using approved adhesive compound upto 20'ft height as per instruc tion of the Engineer incharge, Specification of the material should meet the requirement of class 12454-B 1 Grade 1. Rate include all costs of labour, material, cartage scaffloding ladders, etc complete. |  | EACH
100 | RFT | 3- | Providing and fixing UPVC pipe 13/4" dia PAK-ARAB) SCH-40 surface by using clip / saddler/socket/reducer/bush/tee elbow etc. or recessed in masonry C.C. or R.C.C. upto 20' ft. height and making good with C.C. i/c curring finishing etc complete as per instruc tion of the Engineer incharge, Specification of the material should meet the requirement of class 12454-Bin accordance with the ASTM-D-1784 type 1 Grade 1. rate include all costs of labour, material, cartage scaffloding ladders, etc complete (R.A. Sanction). |  | P.RFT
10 | Nos. | 4- | Providing and fixing UPVC UNION solvent) 3/4" dia PAK-ARAB) SCH-40 make of approved quality and design of various sizes fixed to UPVC pipe /fitting paid separately 20'ft height as per instruc tion of the Engineer incharge, Specification of the material should meet the requirement of class 12454-Bin accrdance with the ASTM-D-1784 type 1 Garde 1. rate include all costs of labour, material, cartage scaffloding ladders, etc complete( R.A. Sanction). |  | EACH
100 | RFT | 5- | Providing and fixing UPVC pipe 1" dia PAK-ARAB) SCH-40 surface by using clip / saddler/socket/reducer/bush/tee elbow etc. or recessed in masonry C.C. or R.C.C. upto 20' ft. height and making good with C.C. i/c curring finishing etc complete as per instruc tion of the Engineer incharge, Specification of the material should meet the requirement of class 12454-Bin accordance with the ASTM-D-1784 type 1 Grade 1. rate include all costs of labour, material, cartage scaffloding ladders, etc complete (R.A. Sanction). |  | P.RFT
20 | RFT | 6- | Providing and fixing UPVC pipe 4" dia PAK-ARAB) SCH-40 surface by using clip / saddler/socket/reducer/bush/tee etc. or recessed in masonry C.C. or R.C.C. upto 20' ft. height and making good with C.C. i/c curring finishing etc complete as per instruc tion of the Engineer incharge, Specification of the material should meet the requirement of class 12454-Bin accordance with the ASTM-D-1784 type 1 Grade 1. rate include all costs of labour, material, cartage scaffloding ladders, etc complete (R.A. Sanction). |  | P.RFT
8 | Nos. | 7- | Providing and fixing UPVC PLUG TEE 4" dia PAK-ARAB) SCH-40 make of approved quality and design of various sizes fixed to UPVC pipe /fitting paid separately using approved adhesive compound upto 20'ft height as per instruc tion of the Engineer incharge, Specification of the material should meet the requirement of class 12454-B in accordance with the ASTM-=D-1784 type 1 Grade 1. Rate include all costs of labour, material, cartage scaffloding ladders, etc complete (R.A. Sanction) |  | EACH
6 | Nos. | 8- | Providing and fixing UPVC BEND (LONG) 4" dia PAK-ARAB make of approved quality including making joints by using pest/ solution AGM make as per instruc tion of the Engineer incharge, Rate includes all costs of labour, material, cartage, scaffloding ladders, etc complete (R.A. Sanction) |  | EACH
3 | Nos. | 9- | Providing and fixing 4" dia UPVC SOCKET of PAK-ARAB make of approved quality including making joints by using pest/ solution AGM make as per instruc tion of the Engineer incharge, Rate includes all costs of labour, material, cartage, scaffloding ladders, etc complete (R.A. Sanction) |  | EACH
2 | Nos. | 10- | Providing and fixing 4" dia Cowl/Terminal Guard/ End of PAK-ARAB make of approved quality including making joints by using pest/ solution AGM make as per instruc tion of the Engineer incharge, Rate includes all costs of labour, material, cartage, scaffloding ladders, etc complete (R.A. Sanction) |  | EACH
PART "A" |  | ________________%Above/Below Buildings Schedule Items |  |  | Total Rs:-
PART "B" |  | ________________%Above/Below W/S & S/F Schedule Items |  |  | Total Rs:-
PART "C" |  | ________________%Above/Below P.H. EngrL Schedule Items |  |  | Total Rs:-
PART "D(i+ii") |  | ________________________________________Non Schedule Items |  |  | Total Rs:-
G. Total Rs:-
CONTRACTOR |  |  |  | EXECUTIVE ENGINEER
PROVINCIAL BUILDINGS DIVISION
SUKKUR
BILL OF QUANTITIES
Discription & Rate of items based on Schedule/ Market (offered Rates).
Name of Work:- |  |  | 1(v) ESTABLISHMENT OF CATTLER COLONIES WITH DISTRICT & PRIVATE PARTICIPATION IN SINDH @ KHAIRPUR. CONSTRUCTION OF SHED NO.11 (EXTERNAL DRAINAGE & INTERNAL WATER SUPPLY).
Quantities |  | Item No. | Description of items to be executed at site | Rate | Unit | Amount
PART "A" BUILDINGS SCHEDULE ITEMS.
220 | CFT | 1- | Cement concrete brick or stone ballast 1-1/2" to 2" gauge Ratio (1:5:10)(S.I.No:4(d) P-15). | 8694.95 | %Cft | 19128.89
(Rupees Eight Thousand Six Hundred Ninety Four & Ninety Five)Only
781 | CFT | 2- | Pacca brick work in foundation and plinth in cement sand mortar ratio (1:6). (S.I.No:4(e) P-21). | 11948.36 | %Cft | 93316.6916
(Rupees Eleven Thousand Nine Hundred Forty Eight & Ps:Thirty Six)Only
5528 | CFT | 3- | Supplying and fixing sand under floor plugging into walls. (S.I.No: P- ). | 1913.21 | %Cft | 105762.2488
(Rupees One Thousand Nine Hundred Thirteen & Ps:Twenty One)Only
600 | CFT | 4- | Cement concrete brick or stone ballast 1-1/2" to 2" gauge Ratio (1:6:12)(S.I.No:4(d) P-15). | 8122.95 | %Cft | 48737.7
(Rupees Eight Thousand One Hundred Twenty Two & Ninety Five)Only
15.72 | CWT | 5- | Fabrication of mild steel reinforcement for cement concrete i/c cutting bending, bending, laying in position, making joints and fastenings including cost of binding wire (also includes removal of rust from bars)(S.I.No: 8 P-16). | 5001.7 | P.CWT. | 78626.724
(Rupees Five Thousand One & Ps:Seventy)Only.
230 | CFT | 6- | Reinforcement cement concrete work including all labour and material except the cost of steel reinforcement and its labour for bending and binding, which will be paid separately. This rate also includes all kinds of forms moulds: lifting shuttering curing rendering and finishing the exposed surface (including screening and washing of shingle)a) R.C. work in roof slab, beams columns rafts, lintels and other structural members laid in situ or pre cast laid in position complete in all respect. i) Ratio (1:2:4) 90 Lbs cement 2 Cft shingle 1/8” to ¼” gauge.(S.I.No:6(a)(i) P-16). | 337 | P.CFT | 77510
(Rupees Three Hundred & Thirty Seven)Only
396 | CFT | 7- | Cement concrete plain including placing compacting, finishing and curing, complete (including screening and washing at stone aggregate without shuttering ratio (1:2:4). (S.I.No:5 P-15). | 14429.25 | %Cft | 57139.83
(Rupees Fourteen Thousand Four Hundred Twenty Nine & Twenty Five) Only
129 | CFT | 8- | Pacca brick work in Ground Floor in cement sand mortar (1:6). (S.I.No:5 P-21). | 12674.36 | %Cft | 16349.9244
(Rupees Twelve Thousand Six Hundred Seventy Four & Ps:Thirty Six)Only
343 | SFT | 9- | Cement plaster (1:6) upto 20' ft height 1/2" thick. (S.I.No:13(b) P-57). | 2206.6 | %SFT | 7568.638
(Rupees Two Thousand Two Hundred Six & Ps: Sixty)Only.
343 | SFT | 10- | Cement plaster (1:4) upto 20' ft height 3/8" thick. (S.I.No:11(a) P-57). | 2197.52 | %SFT | 7537.4936
(Rupees Two Thousand One Hundred Ninety Seven & Ps: Fifty Two)Only.
48 | SFT | 11- | Laying floor of approved with glazed tile 1/4" thick in white cement 1:2 over 3/4" thick cement mortar 1:2 complete.(S.I.no:29 P42). | 27678.86 | %SFT | 13285.8528
(Rupees Twenty Seven Thousand Six Hundred Seventy Eight & Ps: Eighty Six) Only
127 | SFT | 12- | White glazed tiles 1/4" thick dado jointed in white cement and laid over (1:2) cement sand mortar 3/4"thick including finishing. (S.I.No:37 P-44). | 28253.61 | %Sft | 35882.0847
Rupees Twenty Eight Thousand Two Hundred Fifty Three & Ps:Sixty One)Only.
72 | SFT | 13- | Providing and laying HALA or pattern tiles glazed 8"x8"x1/4" on floor or wall facing in required pattern of STILE specification jointed in white cement and pigment over a base of (1:2) grey cement mortar 3/4" thick including washing and filling of joints with slurry of white cement and pigment in desired shape with finishing, cleaning and cost of wax polish etc complete including cutting tiles to proper profile. (S.I.No:62 P-50). | 34520.31 | %SFT | 24854.6232
(Rupees Thirty Four Thousand Five Hundred Twenty & Thirty One)Only
4046 | SFT | 14- | Distempering three coats. (S.I.No:24 P-60). | 1079.65 | %SFT | 43682.639
Rupees One Thousand Seventy Nine Ps:Sixty Five )Only.
438 | SFT | 15- | Painting new surface:- Painting doors and windows any type i/c edges three coats. (S.I.No:4 P-76). | 2116.41 | %SFT | 9269.8758
Rupees Two Thousand One Hundred Sixteen & Ps:Forty One) Only.
5925 | SFT | 16- | White washing three coats. (S.I.No:26© P-9). | 829.95 | %SFT | 49174.5375
(Rupees Eight Hundred Twenty Nine & Ninety Five)Only
4332 | SFT | 17- | Painting new surface:- Painting guard bars gets iron bars grating, railing including standard barces (etc ) and similar open work. (S.I.No:4(d) P-69). | 896.39 | %SFT | 38831.6148
(Rupees Eight Hundred Ninety Six & Thirty Nine)Only
11157 | SFT | 18- | Colour washing two coats. (S.I.No:25 (b) P-54). | 1276.53 | %SFT | 142422.4521
(Rupees One Thousand Two Hundred Seventy Six & Fifty Three)Only
30 | Nos. | 19- | Reinforcement cement concrete spout including fixing in position with top and bottom khuras. (S.I.No:27 P-14). | 524.98 | EACH | 15749.4
Rupees Five Hundred Twenty Four & Ps:Ninety Eight)Only.
[5 empty] | PART "A" BUILDINGS SCHEDULE ITEMS TOTAL RS:- | 884830
PART "B" W/S & S/F SCHEDULE ITEMS.
1 | Nos. | 1- | Providing and fixing squating type white glazed of flush cisten with internal fitting and flush pipe with bend and making requisite numbers of holes in wall plinth and floor for pipe connection and making good in cement concrete (1:2:4) W.C. not less than 19" clear opening between flushing rims and 3 gallons flushing tank with 4" dia C.I. trap with C.I. thumble. (S.I.No: 1(A) P- 1 ). | 4802.6 | EACH | 4802.6
(Rupees Four Thousand Eight Hundred Two & Sixty)Only
2 | Nos. | 2- | Providing and fixing 6"x2" or 6"x3" C.I. floor trap of the approved self cleaning design with a C.I. screwed down greating with or without a vent arm complete with and i/c making requisite number or holes in walls plinth and floor for pipe connection and making good in cement concrete. (S.I.No: 20 P- 5 ). | 2042.43 | EACH | 4084.86
(Rupees Two Thousand Forty Two & Ps:Forty Three )Only
2 | Nos. | 3- | Supplying and fixing Nyloon connection complete with 1/2" dia brass stop cock with pairs of brass nuts and lining jointing to nyloon connection. (S.I.No:23 P-6). | 447.15 | EACH | 894.3
(Rupees Four Hundred Forty Seven & Fifteen)Only
3 | Nos. | 4- | Supplying and fixing in position bib cock of superior quality with C.P. head 1/2" dia. (S.I.No:13(b) P-16). | 1109.46 | EACH | 3328.38
(Rupees One Thousand One Hundred Nine & Forty Six)Only
2 | Nos. | 5- | Supplying and fixing concelled stop cock of superior quality with crystal head 1/2" dia. (S.I.No:13(b) P-15). | 509.74 | EACH | 1019.48
(Rupees Five Hundred Nine & Ps:Seventy Four)Only
1 | No. | 6- | Supplying and fixing Jet shower with rod of superior quality with crystal head 1/2" dia. (S.I.No:17 P-15). | 1142.24 | EACH | 1142.24
(Rupees One Thousand One Hundred Forty Two & Ps:Twenty Four)Only
1 | No. | 7- | Providing & fixing 22”x16” lavatory basin in white glazed earthen ware complete with an i/c the cost of W.I. or C.I. cantilever brackets 6” inches built into walls painted white in 2 coats after a primary cost of red lead paint & pair of ½” dia chrome plate pillar traps 1-1/2" dia rubber plug and chrome plated brass chain 1-1/4” dia malleable iron or cp brass trape, malleable iron or brass union & making requisite number of holes in walls plinth and floor for pipe connection and making good in Cement Concrete (1:2:4) (Standard pattern ). Add extra for labour for providing & fixing of earthenware pedestal white or coloured glazed (Standard pattern)(S.I.No:8 P-3). | 4694.8 | EACH | 4694.8
(Rupees Four Thousand Six Hundred Ninety Four & Ps:Eighty)Only
1 | No. | 8- | Add extra labour for providing and fixing of earthen ware pedestal white or coloured glazed. (S.I.No:11 P-4). | 938.47 | EACH | 938.47
(Rupees Nine Hundred Thirty Eight & Forty Seven) Only
1 | No. | 9- | Supplying and fixing Swan type pillers cock of superior quality with crystal head (S.I.No:18(b) P-16). | 795 | EACH | 795
(Rupees Seven Hundred Ninety Five)Only
|  | 10- | Providing & fixing handle valves (China) etc complete.
1 | No. | a) | 3/4" dia. | 271.92 | EACH | 271.92
(Rupees Two Hundred Seventy One & Ps:Ninety Two)Only
1 | No. | b) | 1" dia. | 365.42 | EACH | 365.42
(Rupees Three Hundred Sixty Five & Ps:Forty Two)Only
[5 empty] | PART "B" W/S & S/F SCHEDULE ITEMS TOTAL RS:- | 23005
PART "C" P.H. ENGINEERING SCHEDULE ITEMS.
60 | RFT | 1- | Providing UPVC pressure pipes of class "C" equivalent make in trench i/c cutting, fitting and jointing with "Z" joint with one rubber ring i/c testing with water to head of 61 meter or 200 ft 4" dia (PHE) (S.I.No:1(b) P-22). | 373 | EACH | 22380
(Rupees Three Hundred Seventy Three)Only
50 | RFT | 2- | Boring for tube well in all water bearing soils from ground level upto 100 ft or 30.5 meter depth i/c sinking and with drawing of cassing pipe (100 mm 4" dia.(S.I.No:1(b) P-36 ). | 242 | P.RFT | 12100
(Rupees Two Hundred Forty Two)Only
5 | Nos. | 3- | Construction of manhole or inspection chamber for the required dia meter of circular sewer and 3'-6" (1067mm) depth with walls of B.B. in cement sand mortar (1:3) cement plaster (1:3), 1/2" thick, inside of walls and 1" (25mm) thick over benching and channel i/c fixing C.I. manhole cover with frame of clear opening 1-1/2'x 1-1/2' (457x457 mm) of 1.75 Cwt (88.9 Kg) embaded in plain C.C. (1:2:4) and fixing 1" (25mm) dia M.S. steps 6" (150 mm) wide projecting 4" (102 mm) from the face of wall at 12" *305 mm) C/C duly painted etc. Complete as per standard specification and drawing. (S.I.No:1 P-46). | 14748 | EACH | 73740
(Rupees Fourteen Thousand Seven Hundred Forty Eight )Only
24 | RFT | 4- | Providing and laying R.C.C. pipe with rubber ring (36"-0" dia) etc complete. | 1034 | P.RFT | 24816
(Rupees Fourteen Thousand Seven Hundred Forty Eight )Only
[5 empty] | PART "C" P.H. ENGR: SCHEDULE ITEMS TOTAL RS:- | 133036
PART "D(I)" ELECTRIC NON SCHEDULE ITEMS.
1 | No. | 1- | Providing and laying R.C.C. pipe with rubber ring (36"-0" dia) etc complete. |  | EACH
PART "D(II)" NON SCHEDULE ITEMS.
60 | RFT | 1- | Providing and fixing UPVC pipe 1/2" dia PAK-ARAB) SCH-40 surface by using clip / saddler/socket/reducer/bush/tee etc. or recessed in masonry C.C. or R.C.C. upto 20' ft. height and making good with C.C. i/c curring finishing etc complete as per instruc tion of the Engineer incharge, Specification of the material should meet the requirement of class 12454-Bin accordance with the ASTM-D-1784 type 1 Grade 1. rate include all costs of labour, material, cartage scaffloding ladders, etc complete (R.A. Sanction) for Hot /Cold. |  | P.RFT
10 | Nos. | 2- | Providing and fixing UPVC UNION solvent) 1/2" dia PAK-ARAB) SCH-40 make of approved quality and design of various size fixed to UPVC pipe /fitting paid separately using approved adhesive compound upto 20'ft height as per instruc tion of the Engineer incharge, Specification of the material should meet the requirement of class 12454-B 1 Grade 1. Rate include all costs of labour, material, cartage scaffloding ladders, etc complete. |  | EACH
100 | RFT | 3- | Providing and fixing UPVC pipe 13/4" dia PAK-ARAB) SCH-40 surface by using clip / saddler/socket/reducer/bush/tee elbow etc. or recessed in masonry C.C. or R.C.C. upto 20' ft. height and making good with C.C. i/c curring finishing etc complete as per instruc tion of the Engineer incharge, Specification of the material should meet the requirement of class 12454-Bin accordance with the ASTM-D-1784 type 1 Grade 1. rate include all costs of labour, material, cartage scaffloding ladders, etc complete (R.A. Sanction). |  | P.RFT
10 | Nos. | 4- | Providing and fixing UPVC UNION solvent) 3/4" dia PAK-ARAB) SCH-40 make of approved quality and design of various sizes fixed to UPVC pipe /fitting paid separately 20'ft height as per instruc tion of the Engineer incharge, Specification of the material should meet the requirement of class 12454-Bin accrdance with the ASTM-D-1784 type 1 Garde 1. rate include all costs of labour, material, cartage scaffloding ladders, etc complete( R.A. Sanction). |  | EACH
100 | RFT | 5- | Providing and fixing UPVC pipe 1" dia PAK-ARAB) SCH-40 surface by using clip / saddler/socket/reducer/bush/tee elbow etc. or recessed in masonry C.C. or R.C.C. upto 20' ft. height and making good with C.C. i/c curring finishing etc complete as per instruc tion of the Engineer incharge, Specification of the material should meet the requirement of class 12454-Bin accordance with the ASTM-D-1784 type 1 Grade 1. rate include all costs of labour, material, cartage scaffloding ladders, etc complete (R.A. Sanction). |  | P.RFT
20 | RFT | 6- | Providing and fixing UPVC pipe 4" dia PAK-ARAB) SCH-40 surface by using clip / saddler/socket/reducer/bush/tee etc. or recessed in masonry C.C. or R.C.C. upto 20' ft. height and making good with C.C. i/c curring finishing etc complete as per instruc tion of the Engineer incharge, Specification of the material should meet the requirement of class 12454-Bin accordance with the ASTM-D-1784 type 1 Grade 1. rate include all costs of labour, material, cartage scaffloding ladders, etc complete (R.A. Sanction). |  | P.RFT
8 | Nos. | 7- | Providing and fixing UPVC PLUG TEE 4" dia PAK-ARAB) SCH-40 make of approved quality and design of various sizes fixed to UPVC pipe /fitting paid separately using approved adhesive compound upto 20'ft height as per instruc tion of the Engineer incharge, Specification of the material should meet the requirement of class 12454-B in accordance with the ASTM-=D-1784 type 1 Grade 1. Rate include all costs of labour, material, cartage scaffloding ladders, etc complete (R.A. Sanction) |  | EACH
6 | Nos. | 8- | Providing and fixing UPVC BEND (LONG) 4" dia PAK-ARAB make of approved quality including making joints by using pest/ solution AGM make as per instruc tion of the Engineer incharge, Rate includes all costs of labour, material, cartage, scaffloding ladders, etc complete (R.A. Sanction) |  | EACH
3 | Nos. | 9- | Providing and fixing 4" dia UPVC SOCKET of PAK-ARAB make of approved quality including making joints by using pest/ solution AGM make as per instruc tion of the Engineer incharge, Rate includes all costs of labour, material, cartage, scaffloding ladders, etc complete (R.A. Sanction) |  | EACH
2 | Nos. | 10- | Providing and fixing 4" dia Cowl/Terminal Guard/ End of PAK-ARAB make of approved quality including making joints by using pest/ solution AGM make as per instruc tion of the Engineer incharge, Rate includes all costs of labour, material, cartage, scaffloding ladders, etc complete (R.A. Sanction) |  | EACH
PART "A" |  | ________________%Above/Below Buildings Schedule Items |  |  | Total Rs:-
PART "B" |  | ________________%Above/Below W/S & S/F Schedule Items |  |  | Total Rs:-
PART "C" |  | ________________%Above/Below P.H. EngrL Schedule Items |  |  | Total Rs:-
PART "D(i+ii") |  | __________________________________Non Schedule Items |  |  | Total Rs:-
G. Total Rs:-
CONTRACTOR |  |  |  | EXECUTIVE ENGINEER
PROVINCIAL BUILDINGS DIVISION
SUKKUR
BILL OF QUANTITIES
Discription & Rate of items based on Schedule/ Market (offered Rates).
Name of Work:- |  |  | 1(vi) ESTABLISHMENT OF CATTLER COLONIES WITH DISTRICT & PRIVATE PARTICIPATION IN SINDH @ KHAIRPUR. CONSTRUCTION OF SHED NO.12 (EXTERNAL DRAINAGE & INTERNAL WATER SUPPLY).
Quantities |  | Item No. | Description of items to be executed at site | Rate | Unit | Amount
PART "A" BUILDINGS SCHEDULE ITEMS.
220 | CFT | 1- | Cement concrete brick or stone ballast 1-1/2" to 2" gauge Ratio (1:5:10)(S.I.No:4(d) P-15). | 8694.95 | %Cft | 19128.89
(Rupees Eight Thousand Six Hundred Ninety Four & Ninety Five)Only
781 | CFT | 2- | Pacca brick work in foundation and plinth in cement sand mortar ratio (1:6). (S.I.No:4(e) P-21). | 11948.36 | %Cft | 93316.6916
(Rupees Eleven Thousand Nine Hundred Forty Eight & Ps:Thirty Six)Only
5528 | CFT | 3- | Supplying and fixing sand under floor plugging into walls. (S.I.No: P- ). | 1913.21 | %Cft | 105762.2488
(Rupees One Thousand Nine Hundred Thirteen & Ps:Twenty One)Only
600 | CFT | 4- | Cement concrete brick or stone ballast 1-1/2" to 2" gauge Ratio (1:6:12)(S.I.No:4(d) P-15). | 8122.95 | %Cft | 48737.7
(Rupees Eight Thousand One Hundred Twenty Two & Ninety Five)Only
15.72 | CWT | 5- | Fabrication of mild steel reinforcement for cement concrete i/c cutting bending, bending, laying in position, making joints and fastenings including cost of binding wire (also includes removal of rust from bars)(S.I.No: 8 P-16). | 5001.7 | P.CWT. | 78626.724
(Rupees Five Thousand One & Ps:Seventy)Only.
230 | CFT | 6- | Reinforcement cement concrete work including all labour and material except the cost of steel reinforcement and its labour for bending and binding, which will be paid separately. This rate also includes all kinds of forms moulds: lifting shuttering curing rendering and finishing the exposed surface (including screening and washing of shingle)a) R.C. work in roof slab, beams columns rafts, lintels and other structural members laid in situ or pre cast laid in position complete in all respect. i) Ratio (1:2:4) 90 Lbs cement 2 Cft shingle 1/8” to ¼” gauge.(S.I.No:6(a)(i) P-16). | 337 | P.CFT | 77510
(Rupees Three Hundred & Thirty Seven)Only
396 | CFT | 7- | Cement concrete plain including placing compacting, finishing and curing, complete (including screening and washing at stone aggregate without shuttering ratio (1:2:4). (S.I.No:5 P-15). | 14429.25 | %Cft | 57139.83
(Rupees Fourteen Thousand Four Hundred Twenty Nine & Twenty Five) Only
129 | CFT | 8- | Pacca brick work in Ground Floor in cement sand mortar (1:6). (S.I.No:5 P-21). | 12674.36 | %Cft | 16349.9244
(Rupees Twelve Thousand Six Hundred Seventy Four & Ps:Thirty Six)Only
343 | SFT | 9- | Cement plaster (1:6) upto 20' ft height 1/2" thick. (S.I.No:13(b) P-57). | 2206.6 | %SFT | 7568.638
(Rupees Two Thousand Two Hundred Six & Ps: Sixty)Only.
343 | SFT | 10- | Cement plaster (1:4) upto 20' ft height 3/8" thick. (S.I.No:11(a) P-57). | 2197.52 | %SFT | 7537.4936
(Rupees Two Thousand One Hundred Ninety Seven & Ps: Fifty Two)Only.
48 | SFT | 11- | Laying floor of approved with glazed tile 1/4" thick in white cement 1:2 over 3/4" thick cement mortar 1:2 complete.(S.I.no:29 P42). | 27678.86 | %SFT | 13285.8528
(Rupees Twenty Seven Thousand Six Hundred Seventy Eight & Ps: Eighty Six) Only
127 | SFT | 12- | White glazed tiles 1/4" thick dado jointed in white cement and laid over (1:2) cement sand mortar 3/4"thick including finishing. (S.I.No:37 P-44). | 28253.61 | %Sft | 35882.0847
Rupees Twenty Eight Thousand Two Hundred Fifty Three & Ps:Sixty One)Only.
72 | SFT | 13- | Providing and laying HALA or pattern tiles glazed 8"x8"x1/4" on floor or wall facing in required pattern of STILE specification jointed in white cement and pigment over a base of (1:2) grey cement mortar 3/4" thick including washing and filling of joints with slurry of white cement and pigment in desired shape with finishing, cleaning and cost of wax polish etc complete including cutting tiles to proper profile. (S.I.No:62 P-50). | 34520.31 | %SFT | 24854.6232
(Rupees Thirty Four Thousand Five Hundred Twenty & Thirty One)Only
4046 | SFT | 14- | Distempering three coats. (S.I.No:24 P-60). | 1079.65 | %SFT | 43682.639
Rupees One Thousand Seventy Nine Ps:Sixty Five )Only.
438 | SFT | 15- | Painting new surface:- Painting doors and windows any type i/c edges three coats. (S.I.No:4 P-76). | 2116.41 | %SFT | 9269.8758
Rupees Two Thousand One Hundred Sixteen & Ps:Forty One) Only.
5925 | SFT | 16- | White washing three coats. (S.I.No:26© P-9). | 829.95 | %SFT | 49174.5375
(Rupees Eight Hundred Twenty Nine & Ninety Five)Only
4332 | SFT | 17- | Painting new surface:- Painting guard bars gets iron bars grating, railing including standard barces (etc ) and similar open work. (S.I.No:4(d) P-69). | 896.39 | %SFT | 38831.6148
(Rupees Eight Hundred Ninety Six & Thirty Nine)Only
11157 | SFT | 18- | Colour washing two coats. (S.I.No:25 (b) P-54). | 1276.53 | %SFT | 142422.4521
(Rupees One Thousand Two Hundred Seventy Six & Fifty Three)Only
30 | Nos. | 19- | Reinforcement cement concrete spout including fixing in position with top and bottom khuras. (S.I.No:27 P-14). | 524.98 | EACH | 15749.4
Rupees Five Hundred Twenty Four & Ps:Ninety Eight)Only.
[5 empty] | PART "A" BUILDINGS SCHEDULE ITEMS TOTAL RS:- | 884830
PART "B" W/S & S/F SCHEDULE ITEMS.
1 | Nos. | 1- | Providing and fixing squating type white glazed of flush cisten with internal fitting and flush pipe with bend and making requisite numbers of holes in wall plinth and floor for pipe connection and making good in cement concrete (1:2:4) W.C. not less than 19" clear opening between flushing rims and 3 gallons flushing tank with 4" dia C.I. trap with C.I. thumble. (S.I.No: 1(A) P- 1 ). | 4802.6 | EACH | 4802.6
(Rupees Four Thousand Eight Hundred Two & Sixty)Only
2 | Nos. | 2- | Providing and fixing 6"x2" or 6"x3" C.I. floor trap of the approved self cleaning design with a C.I. screwed down greating with or without a vent arm complete with and i/c making requisite number or holes in walls plinth and floor for pipe connection and making good in cement concrete. (S.I.No: 20 P- 5 ). | 2042.43 | EACH | 4084.86
(Rupees Two Thousand Forty Two & Ps:Forty Three )Only
2 | Nos. | 3- | Supplying and fixing Nyloon connection complete with 1/2" dia brass stop cock with pairs of brass nuts and lining jointing to nyloon connection. (S.I.No:23 P-6). | 447.15 | EACH | 894.3
(Rupees Four Hundred Forty Seven & Fifteen)Only
3 | Nos. | 4- | Supplying and fixing in position bib cock of superior quality with C.P. head 1/2" dia. (S.I.No:13(b) P-16). | 1109.46 | EACH | 3328.38
(Rupees One Thousand One Hundred Nine & Forty Six)Only
2 | Nos. | 5- | Supplying and fixing concelled stop cock of superior quality with crystal head 1/2" dia. (S.I.No:13(b) P-15). | 509.74 | EACH | 1019.48
(Rupees Five Hundred Nine & Ps:Seventy Four)Only
1 | No. | 6- | Supplying and fixing Jet shower with rod of superior quality with crystal head 1/2" dia. (S.I.No:17 P-15). | 1142.24 | EACH | 1142.24
(Rupees One Thousand One Hundred Forty Two & Ps:Twenty Four)Only
1 | No. | 7- | Providing & fixing 22”x16” lavatory basin in white glazed earthen ware complete with an i/c the cost of W.I. or C.I. cantilever brackets 6” inches built into walls painted white in 2 coats after a primary cost of red lead paint & pair of ½” dia chrome plate pillar traps 1-1/2" dia rubber plug and chrome plated brass chain 1-1/4” dia malleable iron or cp brass trape, malleable iron or brass union & making requisite number of holes in walls plinth and floor for pipe connection and making good in Cement Concrete (1:2:4) (Standard pattern ). Add extra for labour for providing & fixing of earthenware pedestal white or coloured glazed (Standard pattern)(S.I.No:8 P-3). | 4694.8 | EACH | 4694.8
(Rupees Four Thousand Six Hundred Ninety Four & Ps:Eighty)Only
1 | No. | 8- | Add extra labour for providing and fixing of earthen ware pedestal white or coloured glazed. (S.I.No:11 P-4). | 938.47 | EACH | 938.47
(Rupees Nine Hundred Thirty Eight & Forty Seven) Only
1 | No. | 9- | Supplying and fixing Swan type pillers cock of superior quality with crystal head (S.I.No:18(b) P-16). | 795 | EACH | 795
(Rupees Seven Hundred Ninety Five)Only
|  | 10- | Providing & fixing handle valves (China) etc complete.
1 | No. | a) | 3/4" dia. | 271.92 | EACH | 271.92
(Rupees Two Hundred Seventy One & Ps:Ninety Two)Only
1 | No. | b) | 1" dia. | 365.42 | EACH | 365.42
(Rupees Three Hundred Sixty Five & Ps:Forty Two)Only
[5 empty] | PART "B" W/S & S/F SCHEDULE ITEMS TOTAL RS:- | 23005
PART "C" P.H. ENGINEERING SCHEDULE ITEMS.
60 | RFT | 1- | Providing UPVC pressure pipes of class "C" equivalent make in trench i/c cutting, fitting and jointing with "Z" joint with one rubber ring i/c testing with water to head of 61 meter or 200 ft 4" dia (PHE) (S.I.No:1(b) P-22). | 373 | EACH | 22380
(Rupees Three Hundred Seventy Three)Only
50 | RFT | 2- | Boring for tube well in all water bearing soils from ground level upto 100 ft or 30.5 meter depth i/c sinking and with drawing of cassing pipe (100 mm 4" dia.(S.I.No:1(b) P-36 ). | 242 | P.RFT | 12100
(Rupees Two Hundred Forty Two)Only
5 | Nos. | 3- | Construction of manhole or inspection chamber for the required dia meter of circular sewer and 3'-6" (1067mm) depth with walls of B.B. in cement sand mortar (1:3) cement plaster (1:3), 1/2" thick, inside of walls and 1" (25mm) thick over benching and channel i/c fixing C.I. manhole cover with frame of clear opening 1-1/2'x 1-1/2' (457x457 mm) of 1.75 Cwt (88.9 Kg) embaded in plain C.C. (1:2:4) and fixing 1" (25mm) dia M.S. steps 6" (150 mm) wide projecting 4" (102 mm) from the face of wall at 12" *305 mm) C/C duly painted etc. Complete as per standard specification and drawing. (S.I.No:1 P-46). | 14748 | EACH | 73740
(Rupees Fourteen Thousand Seven Hundred Forty Eight )Only
24 | RFT | 4- | Providing and laying R.C.C. pipe with rubber ring (36"-0" dia) etc complete. | 1034 | P.RFT | 24816
(Rupees Fourteen Thousand Seven Hundred Forty Eight )Only
[5 empty] | PART "C" P.H. ENGR: SCHEDULE ITEMS TOTAL RS:- | 133036
PART "D(I)" ELECTRIC NON SCHEDULE ITEMS.
1 | No. | 1- | Providing and laying R.C.C. pipe with rubber ring (36"-0" dia) etc complete. |  | EACH
PART "D(II)" NON SCHEDULE ITEMS.
60 | RFT | 1- | Providing and fixing UPVC pipe 1/2" dia PAK-ARAB) SCH-40 surface by using clip / saddler/socket/reducer/bush/tee etc. or recessed in masonry C.C. or R.C.C. upto 20' ft. height and making good with C.C. i/c curring finishing etc complete as per instruc tion of the Engineer incharge, Specification of the material should meet the requirement of class 12454-Bin accordance with the ASTM-D-1784 type 1 Grade 1. rate include all costs of labour, material, cartage scaffloding ladders, etc complete (R.A. Sanction) for Hot /Cold. |  | P.RFT
10 | Nos. | 2- | Providing and fixing UPVC UNION solvent) 1/2" dia PAK-ARAB) SCH-40 make of approved quality and design of various size fixed to UPVC pipe /fitting paid separately using approved adhesive compound upto 20'ft height as per instruc tion of the Engineer incharge, Specification of the material should meet the requirement of class 12454-B 1 Grade 1. Rate include all costs of labour, material, cartage scaffloding ladders, etc complete. |  | EACH
100 | RFT | 3- | Providing and fixing UPVC pipe 13/4" dia PAK-ARAB) SCH-40 surface by using clip / saddler/socket/reducer/bush/tee elbow etc. or recessed in masonry C.C. or R.C.C. upto 20' ft. height and making good with C.C. i/c curring finishing etc complete as per instruc tion of the Engineer incharge, Specification of the material should meet the requirement of class 12454-Bin accordance with the ASTM-D-1784 type 1 Grade 1. rate include all costs of labour, material, cartage scaffloding ladders, etc complete (R.A. Sanction). |  | P.RFT
10 | Nos. | 4- | Providing and fixing UPVC UNION solvent) 3/4" dia PAK-ARAB) SCH-40 make of approved quality and design of various sizes fixed to UPVC pipe /fitting paid separately 20'ft height as per instruc tion of the Engineer incharge, Specification of the material should meet the requirement of class 12454-Bin accrdance with the ASTM-D-1784 type 1 Garde 1. rate include all costs of labour, material, cartage scaffloding ladders, etc complete( R.A. Sanction). |  | EACH
100 | RFT | 5- | Providing and fixing UPVC pipe 1" dia PAK-ARAB) SCH-40 surface by using clip / saddler/socket/reducer/bush/tee elbow etc. or recessed in masonry C.C. or R.C.C. upto 20' ft. height and making good with C.C. i/c curring finishing etc complete as per instruc tion of the Engineer incharge, Specification of the material should meet the requirement of class 12454-Bin accordance with the ASTM-D-1784 type 1 Grade 1. rate include all costs of labour, material, cartage scaffloding ladders, etc complete (R.A. Sanction). |  | P.RFT
20 | RFT | 6- | Providing and fixing UPVC pipe 4" dia PAK-ARAB) SCH-40 surface by using clip / saddler/socket/reducer/bush/tee etc. or recessed in masonry C.C. or R.C.C. upto 20' ft. height and making good with C.C. i/c curring finishing etc complete as per instruc tion of the Engineer incharge, Specification of the material should meet the requirement of class 12454-Bin accordance with the ASTM-D-1784 type 1 Grade 1. rate include all costs of labour, material, cartage scaffloding ladders, etc complete (R.A. Sanction). |  | P.RFT
8 | Nos. | 7- | Providing and fixing UPVC PLUG TEE 4" dia PAK-ARAB) SCH-40 make of approved quality and design of various sizes fixed to UPVC pipe /fitting paid separately using approved adhesive compound upto 20'ft height as per instruc tion of the Engineer incharge, Specification of the material should meet the requirement of class 12454-B in accordance with the ASTM-=D-1784 type 1 Grade 1. Rate include all costs of labour, material, cartage scaffloding ladders, etc complete (R.A. Sanction) |  | EACH
6 | Nos. | 8- | Providing and fixing UPVC BEND (LONG) 4" dia PAK-ARAB make of approved quality including making joints by using pest/ solution AGM make as per instruc tion of the Engineer incharge, Rate includes all costs of labour, material, cartage, scaffloding ladders, etc complete (R.A. Sanction) |  | EACH
3 | Nos. | 9- | Providing and fixing 4" dia UPVC SOCKET of PAK-ARAB make of approved quality including making joints by using pest/ solution AGM make as per instruc tion of the Engineer incharge, Rate includes all costs of labour, material, cartage, scaffloding ladders, etc complete (R.A. Sanction) |  | EACH
2 | Nos. | 10- | Providing and fixing 4" dia Cowl/Terminal Guard/ End of PAK-ARAB make of approved quality including making joints by using pest/ solution AGM make as per instruc tion of the Engineer incharge, Rate includes all costs of labour, material, cartage, scaffloding ladders, etc complete (R.A. Sanction) |  | EACH
PART "A" |  | ________________%Above/Below Buildings Schedule Items |  |  | Total Rs:-
PART "B" |  | ________________%Above/Below W/S & S/F Schedule Items |  |  | Total Rs:-
PART "C" |  | ________________%Above/Below P.H. EngrL Schedule Items |  |  | Total Rs:-
PART "D(i+ii") |  | ________________________________________Non Schedule Items |  |  | Total Rs:-
G. Total Rs:-
CONTRACTOR |  |  |  | EXECUTIVE ENGINEER
PROVINCIAL BUILDINGS DIVISION
SUKKUR
BILL OF QUANTITIES
Discription & Rate of items based on Schedule/ Market (offered Rates).
Name of Work:- |  |  | 1(vii) ESTABLISHMENT OF CATTLER COLONIES WITH DISTRICT & PRIVATE PARTICIPATION IN SINDH @ KHAIRPUR. CONSTRUCTION OF SHED NO.13 (EXTERNAL DRAINAGE & INTERNAL WATER SUPPLY).
Quantities |  | Item No. | Description of items to be executed at site | Rate | Unit | Amount
PART "A" BUILDINGS SCHEDULE ITEMS.
80 | CFT | 1- | Excavation in foundation of Building Bridges and other structures including dag belling dressing, refilling around structure with excavated earth Watering and ramming lead upto 5 ft. In hard ordinary soil.(S.I.No.18 (B)P-05). | 3176.25 | %0Cft | 254.1
(Rupees Three Thousand One Hundred Seventy Six & Twenty Five)Only
20 | CFT | 2- | Cement concrete brick or stone ballast 1-1/2" to 2" gauge Ratio (1:5:10)(S.I.No:4(d) P-15). | 8694.95 | %Cft | 1738.99
(Rupees Eight Thousand Six Hundred Ninety Four & Ninety Five)Only
45 | CFT | 3- | Random rubble masonary (Un-coursed) in cement sand mortar (1:6) (S.I.No:1(iv) P-26). | 17723 | %Cft | 7975.35
(Rupees Seventeen Thousand Seven Hundred Twenty Three )Only
88 | CFT | 4- | Coursed Rubble masonry including hammer dressing in cement sand mortar (1:6). (S.i.No:2(iv) P-26). | 25320 | %Cft | 22281.6
(Rupees Twenty Five Thousand Three Hundred Twenty)Only
82 | CFT | 5- | Pacca brick work in Ground Floor in cement sand mortar (1:6). (S.I.No:5 P-21). | 12674.36 | %Cft | 10392.9752
(Rupees Twelve Thousand Six Hundred Seventy Four & Ps:Thirty Six)Only
11.57 | CWT | 6- | Supplying and fixing R.S. Girders Material Schedule. | 3850 | P.CWT | 44544.5
(Rupees Three Thousand Eight Hundred Fifty)Only
6.17 | CWT | 7- | Fabrication of mild steel reinforcement for cement concrete i/c cutting bending, bending, laying in position, making joints and fastenings including cost of binding wire (also includes removal of rust from bars)(S.I.No: 8 P-16). | 5001.7 | P.CWT. | 30860.489
(Rupees Five Thousand One & Ps:Seventy)Only.
112 | CFT | 8- | Reinforcement cement concrete work including all labour and material except the cost of steel reinforcement and its labour for bending and binding, which will be paid separately. This rate also includes all kinds of forms moulds: lifting shuttering curing rendering and finishing the exposed surface (including screening and washing of shingle)a) R.C. work in roof slab, beams columns rafts, lintels and other structural members laid in situ or pre cast laid in position complete in all respect. i) Ratio (1:2:4) 90 Lbs cement 2 Cft shingle 1/8” to ¼” gauge.(S.I.No:6(a)(i) P-16). | 337 | P.CFT | 37744
(Rupees Three Hundred & Thirty Seven)Only
6931 | SFT | 9- | Cement plaster (1:6) upto 20' ft height 1/2" thick. (S.I.No:13(b) P-57). | 2206.6 | %SFT | 152939.446
(Rupees Two Thousand Two Hundred Six & Ps: Sixty)Only.
6931 | SFT | 10- | Cement plaster (1:4) upto 20' ft height 3/8" thick. (S.I.No:11(a) P-57). | 2197.52 | %SFT | 152310.1112
(Rupees Two Thousand One Hundred Ninety Seven & Ps: Fifty Two)Only.
164 | CFT | 11- | Cement concrete plain including placing compacting, finishing and curing, complete (including screening and washing at stone aggregate without shuttering ratio (1:2:4). (S.I.No:5 P-15). | 14429.25 | %Cft | 23663.97
(Rupees Fourteen Thousand Four Hundred Twenty Nine & Twenty Five) Only
|  | 12- | Providing and laying 1" thick topping cement concrete (1;2;4) including surface finishing dividing into panels.(S.I.No:16© P-42).
864 | SFT | A) | 3" thick C.C. topping. | 4411.82 | %SFT | 38118.1248
(Rupees Four Thousand Four Hundred Eleven & Eighty Two) Only
48 | SFT | B) | 2" thick C.C. topping. | 3275.5 | %SFT | 1572.24
(Rupees Thirty Thousand Five Hundred Nine & Seventy Seven)Only
63 | SFT | 13- | Supplying and fixing in position iron steel grill of 3/4" x 1/4" size flate iron of approved design i/c painting three coats etc complete weight not less than 3.7 Lbs of finshed grill. (S.I.No:26 P-93). | 180.5 | %SFT | 11371.5
Rupees One Hundred Eighty & Ps:Fifty)Only.
48 | SFT | 14- | Laying floor of approved with glazed tile 1/4" thick in white cement 1:2 over 3/4" thick cement mortar 1:2 complete.(S.I.no:29 P42). | 27678.86 | %SFT | 13285.8528
(Rupees Twenty Seven Thousand Six Hundred Seventy Eight & Ps: Eighty Six) Only
153 | SFT | 15- | White glazed tiles 1/4" thick dado jointed in white cement and laid over (1:2) cement sand mortar 3/4"thick including finishing. (S.I.No:37 P-44). | 28253.61 | %Sft | 43228.0233
Rupees Twenty Eight Thousand Two Hundred Fifty Three & Ps:Sixty One)Only.
144 | SFT | 16- | Providing and laying HALA or pattern tiles glazed 8"x8"x1/4" on floor or wall facing in required pattern of STILE specification jointed in white cement and pigment over a base of (1:2) grey cement mortar 3/4" thick including washing and filling of joints with slurry of white cement and pigment in desired shape with finishing, cleaning and cost of wax polish etc complete including cutting tiles to proper profile. (S.I.No:62 P-50). | 34520.31 | %SFT | 49709.2464
(Rupees Thirty Four Thousand Five Hundred Twenty & Thirty One)Only
6668 | SFT | 17- | Distempering three coats. (S.I.No:24 P-60). | 1079.65 | %SFT | 71991.062
Rupees One Thousand Seventy Nine Ps:Sixty Five )Only.
7044 | SFT | 18- | White washing three coats. (S.I.No:26© P-9). | 829.95 | %SFT | 58461.678
(Rupees Eight Hundred Twenty Nine & Ninety Five)Only
769 | SFT | 19- | Cement pointing struck joints on wall (1:2). (S.I.No:19 P-22). | 1287.44 | %SFT | 9900.4136
(Rupees One Thousand Two Hundred Eighty Seven & Ps:Forty Four)Only
60 | Nos. | 20- | R.C.C. spout/ parnala fixing in position etc complete. | 261.25 | EACH | 15675
(Rupees Two Hundred Sixty One & Ps:Twenty Five)Only
9152 | SFT | 21- | Painting new surface:- Painting guard bars gets iron bars grating, railing including standard barces (etc ) and similar open work. (S.I.No:4(d) P-69). | 896.31 | %SFT | 82030.2912
(Rupees Eight Hundred Ninety Six & Thirty One)Only
120 | SFT | 22- | Pointing flush on stone work in lime mortar (1:2). | 1030.98 | %SFT | 1237.176
Rupees One Thousand Thirty Ps:Ninety Eight )Only.
[5 empty] | PART "A" BUILDINGS SCHEDULE ITEMS TOTAL RS:- | 897944
PART "B" W/S & S/F SCHEDULE ITEMS.
1 | Nos. | 1- | Providing and fixing squating type white glazed of flush cisten with internal fitting and flush pipe with bend and making requisite numbers of holes in wall plinth and floor for pipe connection and making good in cement concrete (1:2:4) W.C. not less than 19" clear opening between flushing rims and 3 gallons flushing tank with 4" dia C.I. trap with C.I. thumble. (S.I.No: 1(A) P- 1 ). | 4802.6 | EACH | 4802.6
(Rupees Four Thousand Eight Hundred Two & Sixty)Only
2 | Nos. | 2- | Providing and fixing 6"x2" or 6"x3" C.I. floor trap of the approved self cleaning design with a C.I. screwed down greating with or without a vent arm complete with and i/c making requisite number or holes in walls plinth and floor for pipe connection and making good in cement concrete. (S.I.No: 20 P- 5 ). | 2042.43 | EACH | 4084.86
(Rupees Two Thousand Forty Two & Ps:Forty Three )Only
2 | Nos. | 3- | Supplying and fixing Nyloon connection complete with 1/2" dia brass stop cock with pairs of brass nuts and lining jointing to nyloon connection. (S.I.No:23 P-6). | 447.15 | EACH | 894.3
(Rupees Four Hundred Forty Seven & Fifteen)Only
3 | Nos. | 4- | Supplying and fixing in position bib cock of superior quality with C.P. head 1/2" dia. (S.I.No:13(b) P-16). | 1109.46 | EACH | 3328.38
(Rupees One Thousand One Hundred Nine & Forty Six)Only
2 | Nos. | 5- | Supplying and fixing concelled stop cock of superior quality with crystal head 1/2" dia. (S.I.No:13(b) P-15). | 509.74 | EACH | 1019.48
(Rupees Five Hundred Nine & Ps:Seventy Four)Only
1 | No. | 6- | Supplying and fixing Jet shower with rod of superior quality with crystal head 1/2" dia. (S.I.No:17 P-15). | 1142.24 | EACH | 1142.24
(Rupees One Thousand One Hundred Forty Two & Ps:Twenty Four)Only
1 | No. | 7- | Providing & fixing 22”x16” lavatory basin in white glazed earthen ware complete with an i/c the cost of W.I. or C.I. cantilever brackets 6” inches built into walls painted white in 2 coats after a primary cost of red lead paint & pair of ½” dia chrome plate pillar traps 1-1/2" dia rubber plug and chrome plated brass chain 1-1/4” dia malleable iron or cp brass trape, malleable iron or brass union & making requisite number of holes in walls plinth and floor for pipe connection and making good in Cement Concrete (1:2:4) (Standard pattern ). Add extra for labour for providing & fixing of earthenware pedestal white or coloured glazed (Standard pattern)(S.I.No:8 P-3). | 4694.8 | EACH | 4694.8
(Rupees Four Thousand Six Hundred Ninety Four & Ps:Eighty)Only
1 | No. | 8- | Add extra labour for providing and fixing of earthen ware pedestal white or coloured glazed. (S.I.No:11 P-4). | 938.47 | EACH | 938.47
(Rupees Nine Hundred Thirty Eight & Forty Seven) Only
1 | No. | 9- | Supplying and fixing Swan type pillers cock of superior quality with crystal head (S.I.No:18(b) P-16). | 795 | EACH | 795
(Rupees Seven Hundred Ninety Five)Only
|  | 10- | Providing & fixing handle valves (China) etc complete.
1 | No. | a) | 3/4" dia. | 271.92 | EACH | 271.92
(Rupees Two Hundred Seventy One & Ps:Ninety Two)Only
1 | No. | b) | 1" dia. | 365.42 | EACH | 365.42
(Rupees Three Hundred Sixty Five & Ps:Forty Two)Only
[5 empty] | PART "B" W/S & S/F SCHEDULE ITEMS TOTAL RS:- | 23005
PART "C" P.H. ENGINEERING SCHEDULE ITEMS.
60 | RFT | 1- | Providing UPVC pressure pipes of class "C" equivalent make in trench i/c cutting, fitting and jointing with "Z" joint with one rubber ring i/c testing with water to head of 61 meter or 200 ft 4" dia (PHE) (S.I.No:1(b) P-22). | 373 | EACH | 22380
(Rupees Three Hundred Seventy Three)Only
50 | RFT | 2- | Boring for tube well in all water bearing soils from ground level upto 100 ft or 30.5 meter depth i/c sinking and with drawing of cassing pipe (100 mm 4" dia.(S.I.No:1(b) P-36 ). | 242 | P.RFT | 12100
(Rupees Two Hundred Forty Two)Only
5 | Nos. | 3- | Construction of manhole or inspection chamber for the required dia meter of circular sewer and 3'-6" (1067mm) depth with walls of B.B. in cement sand mortar (1:3) cement plaster (1:3), 1/2" thick, inside of walls and 1" (25mm) thick over benching and channel i/c fixing C.I. manhole cover with frame of clear opening 1-1/2'x 1-1/2' (457x457 mm) of 1.75 Cwt (88.9 Kg) embaded in plain C.C. (1:2:4) and fixing 1" (25mm) dia M.S. steps 6" (150 mm) wide projecting 4" (102 mm) from the face of wall at 12" *305 mm) C/C duly painted etc. Complete as per standard specification and drawing. (S.I.No:1 P-46). | 14748 | EACH | 73740
(Rupees Fourteen Thousand Seven Hundred Forty Eight )Only
[5 empty] | PART "C" P.H. ENGR: SCHEDULE ITEMS TOTAL RS:- | 108220
PART "D(I)" ELECTRIC NON SCHEDULE ITEMS.
1 | No. | 1- | Providing and laying R.C.C. pipe with rubber ring (36"-0" dia) etc complete. |  | EACH
PART "D(II)" NON SCHEDULE ITEMS.
60 | RFT | 1- | Providing and fixing UPVC pipe 1/2" dia PAK-ARAB) SCH-40 surface by using clip / saddler/socket/reducer/bush/tee etc. or recessed in masonry C.C. or R.C.C. upto 20' ft. height and making good with C.C. i/c curring finishing etc complete as per instruc tion of the Engineer incharge, Specification of the material should meet the requirement of class 12454-Bin accordance with the ASTM-D-1784 type 1 Grade 1. rate include all costs of labour, material, cartage scaffloding ladders, etc complete (R.A. Sanction) for Hot /Cold. |  | P.RFT
10 | Nos. | 2- | Providing and fixing UPVC UNION solvent) 1/2" dia PAK-ARAB) SCH-40 make of approved quality and design of various size fixed to UPVC pipe /fitting paid separately using approved adhesive compound upto 20'ft height as per instruc tion of the Engineer incharge, Specification of the material should meet the requirement of class 12454-B 1 Grade 1. Rate include all costs of labour, material, cartage scaffloding ladders, etc complete. |  | EACH
100 | RFT | 3- | Providing and fixing UPVC pipe 13/4" dia PAK-ARAB) SCH-40 surface by using clip / saddler/socket/reducer/bush/tee elbow etc. or recessed in masonry C.C. or R.C.C. upto 20' ft. height and making good with C.C. i/c curring finishing etc complete as per instruc tion of the Engineer incharge, Specification of the material should meet the requirement of class 12454-Bin accordance with the ASTM-D-1784 type 1 Grade 1. rate include all costs of labour, material, cartage scaffloding ladders, etc complete (R.A. Sanction). |  | P.RFT
10 | Nos. | 4- | Providing and fixing UPVC UNION solvent) 3/4" dia PAK-ARAB) SCH-40 make of approved quality and design of various sizes fixed to UPVC pipe /fitting paid separately 20'ft height as per instruc tion of the Engineer incharge, Specification of the material should meet the requirement of class 12454-Bin accrdance with the ASTM-D-1784 type 1 Garde 1. rate include all costs of labour, material, cartage scaffloding ladders, etc complete( R.A. Sanction). |  | EACH
100 | RFT | 5- | Providing and fixing UPVC pipe 1" dia PAK-ARAB) SCH-40 surface by using clip / saddler/socket/reducer/bush/tee elbow etc. or recessed in masonry C.C. or R.C.C. upto 20' ft. height and making good with C.C. i/c curring finishing etc complete as per instruc tion of the Engineer incharge, Specification of the material should meet the requirement of class 12454-Bin accordance with the ASTM-D-1784 type 1 Grade 1. rate include all costs of labour, material, cartage scaffloding ladders, etc complete (R.A. Sanction). |  | P.RFT
20 | RFT | 6- | Providing and fixing UPVC pipe 4" dia PAK-ARAB) SCH-40 surface by using clip / saddler/socket/reducer/bush/tee etc. or recessed in masonry C.C. or R.C.C. upto 20' ft. height and making good with C.C. i/c curring finishing etc complete as per instruc tion of the Engineer incharge, Specification of the material should meet the requirement of class 12454-Bin accordance with the ASTM-D-1784 type 1 Grade 1. rate include all costs of labour, material, cartage scaffloding ladders, etc complete (R.A. Sanction). |  | P.RFT
8 | Nos. | 7- | Providing and fixing UPVC PLUG TEE 4" dia PAK-ARAB) SCH-40 make of approved quality and design of various sizes fixed to UPVC pipe /fitting paid separately using approved adhesive compound upto 20'ft height as per instruc tion of the Engineer incharge, Specification of the material should meet the requirement of class 12454-B in accordance with the ASTM-=D-1784 type 1 Grade 1. Rate include all costs of labour, material, cartage scaffloding ladders, etc complete (R.A. Sanction) |  | EACH
6 | Nos. | 8- | Providing and fixing UPVC BEND (LONG) 4" dia PAK-ARAB make of approved quality including making joints by using pest/ solution AGM make as per instruc tion of the Engineer incharge, Rate includes all costs of labour, material, cartage, scaffloding ladders, etc complete (R.A. Sanction) |  | EACH
3 | Nos. | 9- | Providing and fixing 4" dia UPVC SOCKET of PAK-ARAB make of approved quality including making joints by using pest/ solution AGM make as per instruc tion of the Engineer incharge, Rate includes all costs of labour, material, cartage, scaffloding ladders, etc complete (R.A. Sanction) |  | EACH
2 | Nos. | 10- | Providing and fixing 4" dia Cowl/Terminal Guard/ End of PAK-ARAB make of approved quality including making joints by using pest/ solution AGM make as per instruc tion of the Engineer incharge, Rate includes all costs of labour, material, cartage, scaffloding ladders, etc complete (R.A. Sanction) |  | EACH
PART "A" |  | ________________%Above/Below Buildings Schedule Items |  |  | Total Rs:-
PART "B" |  | ________________%Above/Below W/S & S/F Schedule Items |  |  | Total Rs:-
PART "C" |  | ________________%Above/Below P.H. EngrL Schedule Items |  |  | Total Rs:-
PART "D(i+ii") |  | ________________________________________Non Schedule Items |  |  | Total Rs:-
G. Total Rs:-
CONTRACTOR |  |  |  | EXECUTIVE ENGINEER
PROVINCIAL BUILDINGS DIVISION
SUKKUR
BILL OF QUANTITIES
Discription & Rate of items based on Schedule/ Market (offered Rates).
Name of Work:- |  |  | 1(viii) ESTABLISHMENT OF CATTLER COLONIES WITH DISTRICT & PRIVATE PARTICIPATION IN SINDH @ KHAIRPUR. CONSTRUCTION OF SHED NO.14 (EXTERNAL DRAINAGE & INTERNAL WATER SUPPLY).
Quantities |  | Item No. | Description of items to be executed at site | Rate | Unit | Amount
PART "A" BUILDINGS SCHEDULE ITEMS.
80 | CFT | 1- | Excavation in foundation of Building Bridges and other structures including dag belling dressing, refilling around structure with excavated earth Watering and ramming lead upto 5 ft. In hard ordinary soil.(S.I.No.18 (B)P-05). | 3176.25 | %0Cft | 254.1
(Rupees Three Thousand One Hundred Seventy Six & Twenty Five)Only
20 | CFT | 2- | Cement concrete brick or stone ballast 1-1/2" to 2" gauge Ratio (1:5:10)(S.I.No:4(d) P-15). | 8694.95 | %Cft | 1738.99
(Rupees Eight Thousand Six Hundred Ninety Four & Ninety Five)Only
45 | CFT | 3- | Random rubble masonary (Un-coursed) in cement sand mortar (1:6) (S.I.No:1(iv) P-26). | 17723 | %Cft | 7975.35
(Rupees Seventeen Thousand Seven Hundred Twenty Three )Only
88 | CFT | 4- | Coursed Rubble masonry including hammer dressing in cement sand mortar (1:6). (S.i.No:2(iv) P-26). | 25320 | %Cft | 22281.6
(Rupees Twenty Five Thousand Three Hundred Twenty)Only
82 | CFT | 5- | Pacca brick work in Ground Floor in cement sand mortar (1:6). (S.I.No:5 P-21). | 12674.36 | %Cft | 10392.9752
(Rupees Twelve Thousand Six Hundred Seventy Four & Ps:Thirty Six)Only
11.57 | CWT | 6- | Supplying and fixing R.S. Girders Material Schedule. | 3850 | P.CWT | 44544.5
(Rupees Three Thousand Eight Hundred Fifty)Only
6.17 | CWT | 7- | Fabrication of mild steel reinforcement for cement concrete i/c cutting bending, bending, laying in position, making joints and fastenings including cost of binding wire (also includes removal of rust from bars)(S.I.No: 8 P-16). | 5001.7 | P.CWT. | 30860.489
(Rupees Five Thousand One & Ps:Seventy)Only.
112 | CFT | 8- | Reinforcement cement concrete work including all labour and material except the cost of steel reinforcement and its labour for bending and binding, which will be paid separately. This rate also includes all kinds of forms moulds: lifting shuttering curing rendering and finishing the exposed surface (including screening and washing of shingle)a) R.C. work in roof slab, beams columns rafts, lintels and other structural members laid in situ or pre cast laid in position complete in all respect. i) Ratio (1:2:4) 90 Lbs cement 2 Cft shingle 1/8” to ¼” gauge.(S.I.No:6(a)(i) P-16). | 337 | P.CFT | 37744
(Rupees Three Hundred & Thirty Seven)Only
6931 | SFT | 9- | Cement plaster (1:6) upto 20' ft height 1/2" thick. (S.I.No:13(b) P-57). | 2206.6 | %SFT | 152939.446
(Rupees Two Thousand Two Hundred Six & Ps: Sixty)Only.
6931 | SFT | 10- | Cement plaster (1:4) upto 20' ft height 3/8" thick. (S.I.No:11(a) P-57). | 2197.52 | %SFT | 152310.1112
(Rupees Two Thousand One Hundred Ninety Seven & Ps: Fifty Two)Only.
164 | CFT | 11- | Cement concrete plain including placing compacting, finishing and curing, complete (including screening and washing at stone aggregate without shuttering ratio (1:2:4). (S.I.No:5 P-15). | 14429.25 | %Cft | 23663.97
(Rupees Fourteen Thousand Four Hundred Twenty Nine & Twenty Five) Only
|  | 12- | Providing and laying 1" thick topping cement concrete (1;2;4) including surface finishing dividing into panels.(S.I.No:16© P-42).
864 | SFT | A) | 3" thick C.C. topping. | 4411.82 | %SFT | 38118.1248
(Rupees Four Thousand Four Hundred Eleven & Eighty Two) Only
48 | SFT | B) | 2" thick C.C. topping. | 3275.5 | %SFT | 1572.24
(Rupees Thirty Thousand Five Hundred Nine & Seventy Seven)Only
63 | SFT | 13- | Supplying and fixing in position iron steel grill of 3/4" x 1/4" size flate iron of approved design i/c painting three coats etc complete weight not less than 3.7 Lbs of finshed grill. (S.I.No:26 P-93). | 180.5 | %SFT | 11371.5
Rupees One Hundred Eighty & Ps:Fifty)Only.
48 | SFT | 14- | Laying floor of approved with glazed tile 1/4" thick in white cement 1:2 over 3/4" thick cement mortar 1:2 complete.(S.I.no:29 P42). | 27678.86 | %SFT | 13285.8528
(Rupees Twenty Seven Thousand Six Hundred Seventy Eight & Ps: Eighty Six) Only
153 | SFT | 15- | White glazed tiles 1/4" thick dado jointed in white cement and laid over (1:2) cement sand mortar 3/4"thick including finishing. (S.I.No:37 P-44). | 28253.61 | %Sft | 43228.0233
Rupees Twenty Eight Thousand Two Hundred Fifty Three & Ps:Sixty One)Only.
144 | SFT | 16- | Providing and laying HALA or pattern tiles glazed 8"x8"x1/4" on floor or wall facing in required pattern of STILE specification jointed in white cement and pigment over a base of (1:2) grey cement mortar 3/4" thick including washing and filling of joints with slurry of white cement and pigment in desired shape with finishing, cleaning and cost of wax polish etc complete including cutting tiles to proper profile. (S.I.No:62 P-50). | 34520.31 | %SFT | 49709.2464
(Rupees Thirty Four Thousand Five Hundred Twenty & Thirty One)Only
6668 | SFT | 17- | Distempering three coats. (S.I.No:24 P-60). | 1079.65 | %SFT | 71991.062
Rupees One Thousand Seventy Nine Ps:Sixty Five )Only.
7044 | SFT | 18- | White washing three coats. (S.I.No:26© P-9). | 829.95 | %SFT | 58461.678
(Rupees Eight Hundred Twenty Nine & Ninety Five)Only
769 | SFT | 19- | Cement pointing struck joints on wall (1:2). (S.I.No:19 P-22). | 1287.44 | %SFT | 9900.4136
(Rupees One Thousand Two Hundred Eighty Seven & Ps:Forty Four)Only
60 | Nos. | 20- | R.C.C. spout/ parnala fixing in position etc complete. | 261.25 | EACH | 15675
(Rupees Two Hundred Sixty One & Ps:Twenty Five)Only
9152 | SFT | 21- | Painting new surface:- Painting guard bars gets iron bars grating, railing including standard barces (etc ) and similar open work. (S.I.No:4(d) P-69). | 896.31 | %SFT | 82030.2912
(Rupees Eight Hundred Ninety Six & Thirty One)Only
120 | SFT | 22- | Pointing flush on stone work in lime mortar (1:2). | 1030.98 | %SFT | 1237.176
Rupees One Thousand Thirty Ps:Ninety Eight )Only.
[5 empty] | PART "A" BUILDINGS SCHEDULE ITEMS TOTAL RS:- | 897944
PART "B" W/S & S/F SCHEDULE ITEMS.
1 | Nos. | 1- | Providing and fixing squating type white glazed of flush cisten with internal fitting and flush pipe with bend and making requisite numbers of holes in wall plinth and floor for pipe connection and making good in cement concrete (1:2:4) W.C. not less than 19" clear opening between flushing rims and 3 gallons flushing tank with 4" dia C.I. trap with C.I. thumble. (S.I.No: 1(A) P- 1 ). | 4802.6 | EACH | 4802.6
(Rupees Four Thousand Eight Hundred Two & Sixty)Only
2 | Nos. | 2- | Providing and fixing 6"x2" or 6"x3" C.I. floor trap of the approved self cleaning design with a C.I. screwed down greating with or without a vent arm complete with and i/c making requisite number or holes in walls plinth and floor for pipe connection and making good in cement concrete. (S.I.No: 20 P- 5 ). | 2042.43 | EACH | 4084.86
(Rupees Two Thousand Forty Two & Ps:Forty Three )Only
2 | Nos. | 3- | Supplying and fixing Nyloon connection complete with 1/2" dia brass stop cock with pairs of brass nuts and lining jointing to nyloon connection. (S.I.No:23 P-6). | 447.15 | EACH | 894.3
(Rupees Four Hundred Forty Seven & Fifteen)Only
3 | Nos. | 4- | Supplying and fixing in position bib cock of superior quality with C.P. head 1/2" dia. (S.I.No:13(b) P-16). | 1109.46 | EACH | 3328.38
(Rupees One Thousand One Hundred Nine & Forty Six)Only
2 | Nos. | 5- | Supplying and fixing concelled stop cock of superior quality with crystal head 1/2" dia. (S.I.No:13(b) P-15). | 509.74 | EACH | 1019.48
(Rupees Five Hundred Nine & Ps:Seventy Four)Only
1 | No. | 6- | Supplying and fixing Jet shower with rod of superior quality with crystal head 1/2" dia. (S.I.No:17 P-15). | 1142.24 | EACH | 1142.24
(Rupees One Thousand One Hundred Forty Two & Ps:Twenty Four)Only
1 | No. | 7- | Providing & fixing 22”x16” lavatory basin in white glazed earthen ware complete with an i/c the cost of W.I. or C.I. cantilever brackets 6” inches built into walls painted white in 2 coats after a primary cost of red lead paint & pair of ½” dia chrome plate pillar traps 1-1/2" dia rubber plug and chrome plated brass chain 1-1/4” dia malleable iron or cp brass trape, malleable iron or brass union & making requisite number of holes in walls plinth and floor for pipe connection and making good in Cement Concrete (1:2:4) (Standard pattern ). Add extra for labour for providing & fixing of earthenware pedestal white or coloured glazed (Standard pattern)(S.I.No:8 P-3). | 4694.8 | EACH | 4694.8
(Rupees Four Thousand Six Hundred Ninety Four & Ps:Eighty)Only
1 | No. | 8- | Add extra labour for providing and fixing of earthen ware pedestal white or coloured glazed. (S.I.No:11 P-4). | 938.47 | EACH | 938.47
(Rupees Nine Hundred Thirty Eight & Forty Seven) Only
1 | No. | 9- | Supplying and fixing Swan type pillers cock of superior quality with crystal head (S.I.No:18(b) P-16). | 795 | EACH | 795
(Rupees Seven Hundred Ninety Five)Only
|  | 10- | Providing & fixing handle valves (China) etc complete.
1 | No. | a) | 3/4" dia. | 271.92 | EACH | 271.92
(Rupees Two Hundred Seventy One & Ps:Ninety Two)Only
1 | No. | b) | 1" dia. | 365.42 | EACH | 365.42
(Rupees Three Hundred Sixty Five & Ps:Forty Two)Only
[5 empty] | PART "B" W/S & S/F SCHEDULE ITEMS TOTAL RS:- | 23005
PART "C" P.H. ENGINEERING SCHEDULE ITEMS.
60 | RFT | 1- | Providing UPVC pressure pipes of class "C" equivalent make in trench i/c cutting, fitting and jointing with "Z" joint with one rubber ring i/c testing with water to head of 61 meter or 200 ft 4" dia (PHE) (S.I.No:1(b) P-22). | 373 | EACH | 22380
(Rupees Three Hundred Seventy Three)Only
50 | RFT | 2- | Boring for tube well in all water bearing soils from ground level upto 100 ft or 30.5 meter depth i/c sinking and with drawing of cassing pipe (100 mm 4" dia.(S.I.No:1(b) P-36 ). | 242 | P.RFT | 12100
(Rupees Two Hundred Forty Two)Only
5 | Nos. | 3- | Construction of manhole or inspection chamber for the required dia meter of circular sewer and 3'-6" (1067mm) depth with walls of B.B. in cement sand mortar (1:3) cement plaster (1:3), 1/2" thick, inside of walls and 1" (25mm) thick over benching and channel i/c fixing C.I. manhole cover with frame of clear opening 1-1/2'x 1-1/2' (457x457 mm) of 1.75 Cwt (88.9 Kg) embaded in plain C.C. (1:2:4) and fixing 1" (25mm) dia M.S. steps 6" (150 mm) wide projecting 4" (102 mm) from the face of wall at 12" *305 mm) C/C duly painted etc. Complete as per standard specification and drawing. (S.I.No:1 P-46). | 14748 | EACH | 73740
(Rupees Fourteen Thousand Seven Hundred Forty Eight )Only
[5 empty] | PART "C" P.H. ENGR: SCHEDULE ITEMS TOTAL RS:- | 108220
PART "D(I)" ELECTRIC NON SCHEDULE ITEMS.
1 | No. | 1- | Providing and laying R.C.C. pipe with rubber ring (36"-0" dia) etc complete. |  | EACH
PART "D(II)" NON SCHEDULE ITEMS.
60 | RFT | 1- | Providing and fixing UPVC pipe 1/2" dia PAK-ARAB) SCH-40 surface by using clip / saddler/socket/reducer/bush/tee etc. or recessed in masonry C.C. or R.C.C. upto 20' ft. height and making good with C.C. i/c curring finishing etc complete as per instruc tion of the Engineer incharge, Specification of the material should meet the requirement of class 12454-Bin accordance with the ASTM-D-1784 type 1 Grade 1. rate include all costs of labour, material, cartage scaffloding ladders, etc complete (R.A. Sanction) for Hot /Cold. |  | P.RFT
10 | Nos. | 2- | Providing and fixing UPVC UNION solvent) 1/2" dia PAK-ARAB) SCH-40 make of approved quality and design of various size fixed to UPVC pipe /fitting paid separately using approved adhesive compound upto 20'ft height as per instruc tion of the Engineer incharge, Specification of the material should meet the requirement of class 12454-B 1 Grade 1. Rate include all costs of labour, material, cartage scaffloding ladders, etc complete. |  | EACH
100 | RFT | 3- | Providing and fixing UPVC pipe 13/4" dia PAK-ARAB) SCH-40 surface by using clip / saddler/socket/reducer/bush/tee elbow etc. or recessed in masonry C.C. or R.C.C. upto 20' ft. height and making good with C.C. i/c curring finishing etc complete as per instruc tion of the Engineer incharge, Specification of the material should meet the requirement of class 12454-Bin accordance with the ASTM-D-1784 type 1 Grade 1. rate include all costs of labour, material, cartage scaffloding ladders, etc complete (R.A. Sanction). |  | P.RFT
10 | Nos. | 4- | Providing and fixing UPVC UNION solvent) 3/4" dia PAK-ARAB) SCH-40 make of approved quality and design of various sizes fixed to UPVC pipe /fitting paid separately 20'ft height as per instruc tion of the Engineer incharge, Specification of the material should meet the requirement of class 12454-Bin accrdance with the ASTM-D-1784 type 1 Garde 1. rate include all costs of labour, material, cartage scaffloding ladders, etc complete( R.A. Sanction). |  | EACH
100 | RFT | 5- | Providing and fixing UPVC pipe 1" dia PAK-ARAB) SCH-40 surface by using clip / saddler/socket/reducer/bush/tee elbow etc. or recessed in masonry C.C. or R.C.C. upto 20' ft. height and making good with C.C. i/c curring finishing etc complete as per instruc tion of the Engineer incharge, Specification of the material should meet the requirement of class 12454-Bin accordance with the ASTM-D-1784 type 1 Grade 1. rate include all costs of labour, material, cartage scaffloding ladders, etc complete (R.A. Sanction). |  | P.RFT
20 | RFT | 6- | Providing and fixing UPVC pipe 4" dia PAK-ARAB) SCH-40 surface by using clip / saddler/socket/reducer/bush/tee etc. or recessed in masonry C.C. or R.C.C. upto 20' ft. height and making good with C.C. i/c curring finishing etc complete as per instruc tion of the Engineer incharge, Specification of the material should meet the requirement of class 12454-Bin accordance with the ASTM-D-1784 type 1 Grade 1. rate include all costs of labour, material, cartage scaffloding ladders, etc complete (R.A. Sanction). |  | P.RFT
8 | Nos. | 7- | Providing and fixing UPVC PLUG TEE 4" dia PAK-ARAB) SCH-40 make of approved quality and design of various sizes fixed to UPVC pipe /fitting paid separately using approved adhesive compound upto 20'ft height as per instruc tion of the Engineer incharge, Specification of the material should meet the requirement of class 12454-B in accordance with the ASTM-=D-1784 type 1 Grade 1. Rate include all costs of labour, material, cartage scaffloding ladders, etc complete (R.A. Sanction) |  | EACH
6 | Nos. | 8- | Providing and fixing UPVC BEND (LONG) 4" dia PAK-ARAB make of approved quality including making joints by using pest/ solution AGM make as per instruc tion of the Engineer incharge, Rate includes all costs of labour, material, cartage, scaffloding ladders, etc complete (R.A. Sanction) |  | EACH
3 | Nos. | 9- | Providing and fixing 4" dia UPVC SOCKET of PAK-ARAB make of approved quality including making joints by using pest/ solution AGM make as per instruc tion of the Engineer incharge, Rate includes all costs of labour, material, cartage, scaffloding ladders, etc complete (R.A. Sanction) |  | EACH
2 | Nos. | 10- | Providing and fixing 4" dia Cowl/Terminal Guard/ End of PAK-ARAB make of approved quality including making joints by using pest/ solution AGM make as per instruc tion of the Engineer incharge, Rate includes all costs of labour, material, cartage, scaffloding ladders, etc complete (R.A. Sanction) |  | EACH
PART "A" |  | ________________%Above/Below Buildings Schedule Items |  |  | Total Rs:-
PART "B" |  | ________________%Above/Below W/S & S/F Schedule Items |  |  | Total Rs:-
PART "C" |  | ________________%Above/Below P.H. EngrL Schedule Items |  |  | Total Rs:-
PART "D(i+ii") |  | ________________________________________Non Schedule Items |  |  | Total Rs:-
G. Total Rs:-
CONTRACTOR |  |  |  | EXECUTIVE ENGINEER
PROVINCIAL BUILDINGS DIVISION
SUKKUR
BILL OF QUANTITIES
Discription & Rate of items based on Schedule/ Market (offered Rates).
Name of Work:- |  |  | 1(ix) ESTABLISHMENT OF CATTLER COLONIES WITH DISTRICT & PRIVATE PARTICIPATION IN SINDH @ KHAIRPUR. CONSTRUCTION OF SHED NO.15 (EXTERNAL DRAINAGE & INTERNAL WATER SUPPLY).
PART "A" BUILDINGS SCHEDULE ITEMS.
80 | CFT | 1- | Excavation in foundation of Building Bridges and other structures including dag belling dressing, refilling around structure with excavated earth Watering and ramming lead upto 5 ft. In hard ordinary soil.(S.I.No.18 (B)P-05). | 3176.25 | %0Cft | 254.1
(Rupees Three Thousand One Hundred Seventy Six & Twenty Five)Only
20 | CFT | 2- | Cement concrete brick or stone ballast 1-1/2" to 2" gauge Ratio (1:5:10)(S.I.No:4(d) P-15). | 8694.95 | %Cft | 1738.99
(Rupees Eight Thousand Six Hundred Ninety Four & Ninety Five)Only
45 | CFT | 3- | Random rubble masonary (Un-coursed) in cement sand mortar (1:6) (S.I.No:1(iv) P-26). | 17723 | %Cft | 7975.35
(Rupees Seventeen Thousand Seven Hundred Twenty Three )Only
88 | CFT | 4- | Coursed Rubble masonry including hammer dressing in cement sand mortar (1:6). (S.i.No:2(iv) P-26). | 25320 | %Cft | 22281.6
(Rupees Twenty Five Thousand Three Hundred Twenty)Only
82 | CFT | 5- | Pacca brick work in Ground Floor in cement sand mortar (1:6). (S.I.No:5 P-21). | 12674.36 | %Cft | 10392.9752
(Rupees Twelve Thousand Six Hundred Seventy Four & Ps:Thirty Six)Only
11.57 | CWT | 6- | Supplying and fixing R.S. Girders Material Schedule. | 3850 | P.CWT | 44544.5
(Rupees Three Thousand Eight Hundred Fifty)Only
6.17 | CWT | 7- | Fabrication of mild steel reinforcement for cement concrete i/c cutting bending, bending, laying in position, making joints and fastenings including cost of binding wire (also includes removal of rust from bars)(S.I.No: 8 P-16). | 5001.7 | P.CWT. | 30860.489
(Rupees Five Thousand One & Ps:Seventy)Only.
112 | CFT | 8- | Reinforcement cement concrete work including all labour and material except the cost of steel reinforcement and its labour for bending and binding, which will be paid separately. This rate also includes all kinds of forms moulds: lifting shuttering curing rendering and finishing the exposed surface (including screening and washing of shingle)a) R.C. work in roof slab, beams columns rafts, lintels and other structural members laid in situ or pre cast laid in position complete in all respect. i) Ratio (1:2:4) 90 Lbs cement 2 Cft shingle 1/8” to ¼” gauge.(S.I.No:6(a)(i) P-16). | 337 | P.CFT | 37744
(Rupees Three Hundred & Thirty Seven)Only
6931 | SFT | 9- | Cement plaster (1:6) upto 20' ft height 1/2" thick. (S.I.No:13(b) P-57). | 2206.6 | %SFT | 152939.446
(Rupees Two Thousand Two Hundred Six & Ps: Sixty)Only.
6931 | SFT | 10- | Cement plaster (1:4) upto 20' ft height 3/8" thick. (S.I.No:11(a) P-57). | 2197.52 | %SFT | 152310.1112
(Rupees Two Thousand One Hundred Ninety Seven & Ps: Fifty Two)Only.
164 | CFT | 11- | Cement concrete plain including placing compacting, finishing and curing, complete (including screening and washing at stone aggregate without shuttering ratio (1:2:4). (S.I.No:5 P-15). | 14429.25 | %Cft | 23663.97
(Rupees Fourteen Thousand Four Hundred Twenty Nine & Twenty Five) Only
|  | 12- | Providing and laying 1" thick topping cement concrete (1;2;4) including surface finishing dividing into panels.(S.I.No:16© P-42).
864 | SFT | A) | 3" thick C.C. topping. | 4411.82 | %SFT | 38118.1248
(Rupees Four Thousand Four Hundred Eleven & Eighty Two) Only
48 | SFT | B) | 2" thick C.C. topping. | 3275.5 | %SFT | 1572.24
(Rupees Thirty Thousand Five Hundred Nine & Seventy Seven)Only
63 | SFT | 13- | Supplying and fixing in position iron steel grill of 3/4" x 1/4" size flate iron of approved design i/c painting three coats etc complete weight not less than 3.7 Lbs of finshed grill. (S.I.No:26 P-93). | 180.5 | %SFT | 11371.5
Rupees One Hundred Eighty & Ps:Fifty)Only.
48 | SFT | 14- | Laying floor of approved with glazed tile 1/4" thick in white cement 1:2 over 3/4" thick cement mortar 1:2 complete.(S.I.no:29 P42). | 27678.86 | %SFT | 13285.8528
(Rupees Twenty Seven Thousand Six Hundred Seventy Eight & Ps: Eighty Six) Only
153 | SFT | 15- | White glazed tiles 1/4" thick dado jointed in white cement and laid over (1:2) cement sand mortar 3/4"thick including finishing. (S.I.No:37 P-44). | 28253.61 | %Sft | 43228.0233
Rupees Twenty Eight Thousand Two Hundred Fifty Three & Ps:Sixty One)Only.
144 | SFT | 16- | Providing and laying HALA or pattern tiles glazed 8"x8"x1/4" on floor or wall facing in required pattern of STILE specification jointed in white cement and pigment over a base of (1:2) grey cement mortar 3/4" thick including washing and filling of joints with slurry of white cement and pigment in desired shape with finishing, cleaning and cost of wax polish etc complete including cutting tiles to proper profile. (S.I.No:62 P-50). | 34520.31 | %SFT | 49709.2464
(Rupees Thirty Four Thousand Five Hundred Twenty & Thirty One)Only
6668 | SFT | 17- | Distempering three coats. (S.I.No:24 P-60). | 1079.65 | %SFT | 71991.062
Rupees One Thousand Seventy Nine Ps:Sixty Five )Only.
7044 | SFT | 18- | White washing three coats. (S.I.No:26© P-9). | 829.95 | %SFT | 58461.678
(Rupees Eight Hundred Twenty Nine & Ninety Five)Only
769 | SFT | 19- | Cement pointing struck joints on wall (1:2). (S.I.No:19 P-22). | 1287.44 | %SFT | 9900.4136
(Rupees One Thousand Two Hundred Eighty Seven & Ps:Forty Four)Only
60 | Nos. | 20- | R.C.C. spout/ parnala fixing in position etc complete. | 261.25 | EACH | 15675
(Rupees Two Hundred Sixty One & Ps:Twenty Five)Only
9152 | SFT | 21- | Painting new surface:- Painting guard bars gets iron bars grating, railing including standard barces (etc ) and similar open work. (S.I.No:4(d) P-69). | 896.31 | %SFT | 82030.2912
(Rupees Eight Hundred Ninety Six & Thirty One)Only
120 | SFT | 22- | Pointing flush on stone work in lime mortar (1:2). | 1030.98 | %SFT | 1237.176
Rupees One Thousand Thirty Ps:Ninety Eight )Only.
[5 empty] | PART "A" BUILDINGS SCHEDULE ITEMS TOTAL RS:- | 897944
PART "B" W/S & S/F SCHEDULE ITEMS.
1 | Nos. | 1- | Providing and fixing squating type white glazed of flush cisten with internal fitting and flush pipe with bend and making requisite numbers of holes in wall plinth and floor for pipe connection and making good in cement concrete (1:2:4) W.C. not less than 19" clear opening between flushing rims and 3 gallons flushing tank with 4" dia C.I. trap with C.I. thumble. (S.I.No: 1(A) P- 1 ). | 4802.6 | EACH | 4802.6
(Rupees Four Thousand Eight Hundred Two & Sixty)Only
2 | Nos. | 2- | Providing and fixing 6"x2" or 6"x3" C.I. floor trap of the approved self cleaning design with a C.I. screwed down greating with or without a vent arm complete with and i/c making requisite number or holes in walls plinth and floor for pipe connection and making good in cement concrete. (S.I.No: 20 P- 5 ). | 2042.43 | EACH | 4084.86
(Rupees Two Thousand Forty Two & Ps:Forty Three )Only
2 | Nos. | 3- | Supplying and fixing Nyloon connection complete with 1/2" dia brass stop cock with pairs of brass nuts and lining jointing to nyloon connection. (S.I.No:23 P-6). | 447.15 | EACH | 894.3
(Rupees Four Hundred Forty Seven & Fifteen)Only
3 | Nos. | 4- | Supplying and fixing in position bib cock of superior quality with C.P. head 1/2" dia. (S.I.No:13(b) P-16). | 1109.46 | EACH | 3328.38
(Rupees One Thousand One Hundred Nine & Forty Six)Only
2 | Nos. | 5- | Supplying and fixing concelled stop cock of superior quality with crystal head 1/2" dia. (S.I.No:13(b) P-15). | 509.74 | EACH | 1019.48
(Rupees Five Hundred Nine & Ps:Seventy Four)Only
1 | No. | 6- | Supplying and fixing Jet shower with rod of superior quality with crystal head 1/2" dia. (S.I.No:17 P-15). | 1142.24 | EACH | 1142.24
(Rupees One Thousand One Hundred Forty Two & Ps:Twenty Four)Only
1 | No. | 7- | Providing & fixing 22”x16” lavatory basin in white glazed earthen ware complete with an i/c the cost of W.I. or C.I. cantilever brackets 6” inches built into walls painted white in 2 coats after a primary cost of red lead paint & pair of ½” dia chrome plate pillar traps 1-1/2" dia rubber plug and chrome plated brass chain 1-1/4” dia malleable iron or cp brass trape, malleable iron or brass union & making requisite number of holes in walls plinth and floor for pipe connection and making good in Cement Concrete (1:2:4) (Standard pattern ). Add extra for labour for providing & fixing of earthenware pedestal white or coloured glazed (Standard pattern)(S.I.No:8 P-3). | 4694.8 | EACH | 4694.8
(Rupees Four Thousand Six Hundred Ninety Four & Ps:Eighty)Only
1 | No. | 8- | Add extra labour for providing and fixing of earthen ware pedestal white or coloured glazed. (S.I.No:11 P-4). | 938.47 | EACH | 938.47
(Rupees Nine Hundred Thirty Eight & Forty Seven) Only
1 | No. | 9- | Supplying and fixing Swan type pillers cock of superior quality with crystal head (S.I.No:18(b) P-16). | 795 | EACH | 795
(Rupees Seven Hundred Ninety Five)Only
|  | 10- | Providing & fixing handle valves (China) etc complete.
1 | No. | a) | 3/4" dia. | 271.92 | EACH | 271.92
(Rupees Two Hundred Seventy One & Ps:Ninety Two)Only
1 | No. | b) | 1" dia. | 365.42 | EACH | 365.42
(Rupees Three Hundred Sixty Five & Ps:Forty Two)Only
[5 empty] | PART "B" W/S & S/F SCHEDULE ITEMS TOTAL RS:- | 23005
PART "C" P.H. ENGINEERING SCHEDULE ITEMS.
60 | RFT | 1- | Providing UPVC pressure pipes of class "C" equivalent make in trench i/c cutting, fitting and jointing with "Z" joint with one rubber ring i/c testing with water to head of 61 meter or 200 ft 4" dia (PHE) (S.I.No:1(b) P-22). | 373 | EACH | 22380
(Rupees Three Hundred Seventy Three)Only
50 | RFT | 2- | Boring for tube well in all water bearing soils from ground level upto 100 ft or 30.5 meter depth i/c sinking and with drawing of cassing pipe (100 mm 4" dia.(S.I.No:1(b) P-36 ). | 242 | P.RFT | 12100
(Rupees Two Hundred Forty Two)Only
5 | Nos. | 3- | Construction of manhole or inspection chamber for the required dia meter of circular sewer and 3'-6" (1067mm) depth with walls of B.B. in cement sand mortar (1:3) cement plaster (1:3), 1/2" thick, inside of walls and 1" (25mm) thick over benching and channel i/c fixing C.I. manhole cover with frame of clear opening 1-1/2'x 1-1/2' (457x457 mm) of 1.75 Cwt (88.9 Kg) embaded in plain C.C. (1:2:4) and fixing 1" (25mm) dia M.S. steps 6" (150 mm) wide projecting 4" (102 mm) from the face of wall at 12" *305 mm) C/C duly painted etc. Complete as per standard specification and drawing. (S.I.No:1 P-46). | 14748 | EACH | 73740
(Rupees Fourteen Thousand Seven Hundred Forty Eight )Only
[5 empty] | PART "C" P.H. ENGR: SCHEDULE ITEMS TOTAL RS:- | 108220
PART "D(I)" ELECTRIC NON SCHEDULE ITEMS.
1 | No. | 1- | Providing and laying R.C.C. pipe with rubber ring (36"-0" dia) etc complete. |  | EACH
PART "D(II)" NON SCHEDULE ITEMS.
60 | RFT | 1- | Providing and fixing UPVC pipe 1/2" dia PAK-ARAB) SCH-40 surface by using clip / saddler/socket/reducer/bush/tee etc. or recessed in masonry C.C. or R.C.C. upto 20' ft. height and making good with C.C. i/c curring finishing etc complete as per instruc tion of the Engineer incharge, Specification of the material should meet the requirement of class 12454-Bin accordance with the ASTM-D-1784 type 1 Grade 1. rate include all costs of labour, material, cartage scaffloding ladders, etc complete (R.A. Sanction) for Hot /Cold. |  | P.RFT
10 | Nos. | 2- | Providing and fixing UPVC UNION solvent) 1/2" dia PAK-ARAB) SCH-40 make of approved quality and design of various size fixed to UPVC pipe /fitting paid separately using approved adhesive compound upto 20'ft height as per instruc tion of the Engineer incharge, Specification of the material should meet the requirement of class 12454-B 1 Grade 1. Rate include all costs of labour, material, cartage scaffloding ladders, etc complete. |  | EACH
100 | RFT | 3- | Providing and fixing UPVC pipe 13/4" dia PAK-ARAB) SCH-40 surface by using clip / saddler/socket/reducer/bush/tee elbow etc. or recessed in masonry C.C. or R.C.C. upto 20' ft. height and making good with C.C. i/c curring finishing etc complete as per instruc tion of the Engineer incharge, Specification of the material should meet the requirement of class 12454-Bin accordance with the ASTM-D-1784 type 1 Grade 1. rate include all costs of labour, material, cartage scaffloding ladders, etc complete (R.A. Sanction). |  | P.RFT
10 | Nos. | 4- | Providing and fixing UPVC UNION solvent) 3/4" dia PAK-ARAB) SCH-40 make of approved quality and design of various sizes fixed to UPVC pipe /fitting paid separately 20'ft height as per instruc tion of the Engineer incharge, Specification of the material should meet the requirement of class 12454-Bin accrdance with the ASTM-D-1784 type 1 Garde 1. rate include all costs of labour, material, cartage scaffloding ladders, etc complete( R.A. Sanction). |  | EACH
100 | RFT | 5- | Providing and fixing UPVC pipe 1" dia PAK-ARAB) SCH-40 surface by using clip / saddler/socket/reducer/bush/tee elbow etc. or recessed in masonry C.C. or R.C.C. upto 20' ft. height and making good with C.C. i/c curring finishing etc complete as per instruc tion of the Engineer incharge, Specification of the material should meet the requirement of class 12454-Bin accordance with the ASTM-D-1784 type 1 Grade 1. rate include all costs of labour, material, cartage scaffloding ladders, etc complete (R.A. Sanction). |  | P.RFT
20 | RFT | 6- | Providing and fixing UPVC pipe 4" dia PAK-ARAB) SCH-40 surface by using clip / saddler/socket/reducer/bush/tee etc. or recessed in masonry C.C. or R.C.C. upto 20' ft. height and making good with C.C. i/c curring finishing etc complete as per instruc tion of the Engineer incharge, Specification of the material should meet the requirement of class 12454-Bin accordance with the ASTM-D-1784 type 1 Grade 1. rate include all costs of labour, material, cartage scaffloding ladders, etc complete (R.A. Sanction). |  | P.RFT
8 | Nos. | 7- | Providing and fixing UPVC PLUG TEE 4" dia PAK-ARAB) SCH-40 make of approved quality and design of various sizes fixed to UPVC pipe /fitting paid separately using approved adhesive compound upto 20'ft height as per instruc tion of the Engineer incharge, Specification of the material should meet the requirement of class 12454-B in accordance with the ASTM-=D-1784 type 1 Grade 1. Rate include all costs of labour, material, cartage scaffloding ladders, etc complete (R.A. Sanction) |  | EACH
6 | Nos. | 8- | Providing and fixing UPVC BEND (LONG) 4" dia PAK-ARAB make of approved quality including making joints by using pest/ solution AGM make as per instruc tion of the Engineer incharge, Rate includes all costs of labour, material, cartage, scaffloding ladders, etc complete (R.A. Sanction) |  | EACH
3 | Nos. | 9- | Providing and fixing 4" dia UPVC SOCKET of PAK-ARAB make of approved quality including making joints by using pest/ solution AGM make as per instruc tion of the Engineer incharge, Rate includes all costs of labour, material, cartage, scaffloding ladders, etc complete (R.A. Sanction) |  | EACH
2 | Nos. | 10- | Providing and fixing 4" dia Cowl/Terminal Guard/ End of PAK-ARAB make of approved quality including making joints by using pest/ solution AGM make as per instruc tion of the Engineer incharge, Rate includes all costs of labour, material, cartage, scaffloding ladders, etc complete (R.A. Sanction) |  | EACH
PART "A" |  | ________________%Above/Below Buildings Schedule Items |  |  | Total Rs:-
PART "B" |  | ________________%Above/Below W/S & S/F Schedule Items |  |  | Total Rs:-
PART "C" |  | ________________%Above/Below P.H. EngrL Schedule Items |  |  | Total Rs:-
PART "D(i+ii") |  | ________________________________________Non Schedule Items |  |  | Total Rs:-
G. Total Rs:-
CONTRACTOR |  |  |  | EXECUTIVE ENGINEER
PROVINCIAL BUILDINGS DIVISION
SUKKUR
BILL OF QUANTITIES
Discription & Rate of items based on Schedule/ Market (offered Rates).
Name of Work:- |  |  | 1(x) ESTABLISHMENT OF CATTLER COLONIES WITH DISTRICT & PRIVATE PARTICIPATION IN SINDH @ KHAIRPUR. CONSTRUCTION OF SHED NO.16 (EXTERNAL DRAINAGE & INTERNAL WATER SUPPLY).
Quantities |  | Item No. | Description of items to be executed at site | Rate | Unit | Amount
PART "A" BUILDINGS SCHEDULE ITEMS.
82 | CFT | 1- | Pacca brick work in Ground Floor in cement sand mortar (1:6). (S.I.No:5 P-21). | 12674.36 | %Cft | 10392.9752
(Rupees Twelve Thousand Six Hundred Seventy Four & Ps:Thirty Six)Only
6.17 | CWT | 2- | Fabrication of mild steel reinforcement for cement concrete i/c cutting bending, bending, laying in position, making joints and fastenings including cost of binding wire (also includes removal of rust from bars)(S.I.No: 8 P-16). | 5001.7 | P.CWT. | 30860.489
(Rupees Five Thousand One & Ps:Seventy)Only.
112 | CFT | 3- | Reinforcement cement concrete work including all labour and material except the cost of steel reinforcement and its labour for bending and binding, which will be paid separately. This rate also includes all kinds of forms moulds: lifting shuttering curing rendering and finishing the exposed surface (including screening and washing of shingle)a) R.C. work in roof slab, beams columns rafts, lintels and other structural members laid in situ or pre cast laid in position complete in all respect. i) Ratio (1:2:4) 90 Lbs cement 2 Cft shingle 1/8” to ¼” gauge.(S.I.No:6(a)(i) P-16). | 337 | P.CFT | 37744
(Rupees Three Hundred & Thirty Seven)Only
6931 | SFT | 4- | Cement plaster (1:6) upto 20' ft height 1/2" thick. (S.I.No:13(b) P-57). | 2206.6 | %SFT | 152939.446
(Rupees Two Thousand Two Hundred Six & Ps: Sixty)Only.
6931 | SFT | 5- | Cement plaster (1:4) upto 20' ft height 3/8" thick. (S.I.No:11(a) P-57). | 2197.52 | %SFT | 152310.1112
(Rupees Two Thousand One Hundred Ninety Seven & Ps: Fifty Two)Only.
63 | SFT | 6- | Supplying and fixing in position iron steel grill of 3/4" x 1/4" size flate iron of approved design i/c painting three coats etc complete weight not less than 3.7 Lbs of finshed grill. (S.I.No:26 P-93). | 180.5 | %SFT | 11371.5
Rupees One Hundred Eighty & Ps:Fifty)Only.
338 | SFT | 7- | First class wrought, joinery in doors and windows etc fixed to chowkats fixed in position including tower bolts cocks cleats, handles and cords with hooks etc (S.I.No:7(b) P-57). | 902.93 | P.SFT | 305190.34
Rupees Nine Hundred Two & Ps:Ninety Three)Only.
174 | SFT | 8- | Supplying and fixing in position iron steel grill of 3/4" x 1/4" size flate iron of approved design i/c painting three coats etc complete weight not less than 3.7 Lbs of finshed grill. (S.I.No:26 P-93). | 180.5 | %SFT | 31407
Rupees One Hundred Eighty & Ps:Fifty)Only.
192 | SFT | 9- | Galvanized wire gauze fixed to chowkats with 3/4"thick deodar strips and screws. (S.I.No:14(d)P-59). | 190.72 | P.SFT | 36618.24
Rupees One Hundred Ninety & Ps:Seventy Two)Only.
48 | SFT | 10- | Laying floor of approved with glazed tile 1/4" thick in white cement 1:2 over 3/4" thick cement mortar 1:2 complete.(S.I.no:29 P42). | 27678.86 | %SFT | 13285.8528
(Rupees Twenty Seven Thousand Six Hundred Seventy Eight & Ps: Eighty Six) Only
153 | SFT | 11- | White glazed tiles 1/4" thick dado jointed in white cement and laid over (1:2) cement sand mortar 3/4"thick including finishing. (S.I.No:37 P-44). | 28253.61 | %Sft | 43228.0233
Rupees Twenty Eight Thousand Two Hundred Fifty Three & Ps:Sixty One)Only.
144 | SFT | 12- | Providing and laying HALA or pattern tiles glazed 8"x8"x1/4" on floor or wall facing in required pattern of STILE specification jointed in white cement and pigment over a base of (1:2) grey cement mortar 3/4" thick including washing and filling of joints with slurry of white cement and pigment in desired shape with finishing, cleaning and cost of wax polish etc complete including cutting tiles to proper profile. (S.I.No:62 P-50). | 34520.31 | %SFT | 49709.2464
(Rupees Thirty Four Thousand Five Hundred Twenty & Thirty One)Only
60 | Nos. | 13- | R.C.C. spout/ parnala fixing in position etc complete. | 261.25 | EACH | 15675
(Rupees Two Hundred Sixty One & Ps:Twenty Five)Only
[5 empty] | PART "A" BUILDINGS SCHEDULE ITEMS TOTAL RS:- | 906504
PART "B" W/S & S/F SCHEDULE ITEMS.
1 | Nos. | 1- | Providing and fixing squating type white glazed of flush cisten with internal fitting and flush pipe with bend and making requisite numbers of holes in wall plinth and floor for pipe connection and making good in cement concrete (1:2:4) W.C. not less than 19" clear opening between flushing rims and 3 gallons flushing tank with 4" dia C.I. trap with C.I. thumble. (S.I.No: 1(A) P- 1 ). | 4802.6 | EACH | 4802.6
(Rupees Four Thousand Eight Hundred Two & Sixty)Only
2 | Nos. | 2- | Providing and fixing 6"x2" or 6"x3" C.I. floor trap of the approved self cleaning design with a C.I. screwed down greating with or without a vent arm complete with and i/c making requisite number or holes in walls plinth and floor for pipe connection and making good in cement concrete. (S.I.No: 20 P- 5 ). | 2042.43 | EACH | 4084.86
(Rupees Two Thousand Forty Two & Ps:Forty Three )Only
2 | Nos. | 3- | Supplying and fixing Nyloon connection complete with 1/2" dia brass stop cock with pairs of brass nuts and lining jointing to nyloon connection. (S.I.No:23 P-6). | 447.15 | EACH | 894.3
(Rupees Four Hundred Forty Seven & Fifteen)Only
3 | Nos. | 4- | Supplying and fixing in position bib cock of superior quality with C.P. head 1/2" dia. (S.I.No:13(b) P-16). | 1109.46 | EACH | 3328.38
(Rupees One Thousand One Hundred Nine & Forty Six)Only
2 | Nos. | 5- | Supplying and fixing concelled stop cock of superior quality with crystal head 1/2" dia. (S.I.No:13(b) P-15). | 509.74 | EACH | 1019.48
(Rupees Five Hundred Nine & Ps:Seventy Four)Only
1 | No. | 6- | Supplying and fixing Jet shower with rod of superior quality with crystal head 1/2" dia. (S.I.No:17 P-15). | 1142.24 | EACH | 1142.24
(Rupees One Thousand One Hundred Forty Two & Ps:Twenty Four)Only
1 | No. | 7- | Providing & fixing 22”x16” lavatory basin in white glazed earthen ware complete with an i/c the cost of W.I. or C.I. cantilever brackets 6” inches built into walls painted white in 2 coats after a primary cost of red lead paint & pair of ½” dia chrome plate pillar traps 1-1/2" dia rubber plug and chrome plated brass chain 1-1/4” dia malleable iron or cp brass trape, malleable iron or brass union & making requisite number of holes in walls plinth and floor for pipe connection and making good in Cement Concrete (1:2:4) (Standard pattern ). Add extra for labour for providing & fixing of earthenware pedestal white or coloured glazed (Standard pattern)(S.I.No:8 P-3). | 4694.8 | EACH | 4694.8
(Rupees Four Thousand Six Hundred Ninety Four & Ps:Eighty)Only
1 | No. | 8- | Add extra labour for providing and fixing of earthen ware pedestal white or coloured glazed. (S.I.No:11 P-4). | 938.47 | EACH | 938.47
(Rupees Nine Hundred Thirty Eight & Forty Seven) Only
1 | No. | 9- | Supplying and fixing Swan type pillers cock of superior quality with crystal head (S.I.No:18(b) P-16). | 795 | EACH | 795
(Rupees Seven Hundred Ninety Five)Only
|  | 10- | Providing & fixing handle valves (China) etc complete.
1 | No. | a) | 3/4" dia. | 271.92 | EACH | 271.92
(Rupees Two Hundred Seventy One & Ps:Ninety Two)Only
1 | No. | b) | 1" dia. | 365.42 | EACH | 365.42
(Rupees Three Hundred Sixty Five & Ps:Forty Two)Only
[5 empty] | PART "B" W/S & S/F SCHEDULE ITEMS TOTAL RS:- | 23005
PART "C" P.H. ENGINEERING SCHEDULE ITEMS.
60 | RFT | 1- | Providing UPVC pressure pipes of class "C" equivalent make in trench i/c cutting, fitting and jointing with "Z" joint with one rubber ring i/c testing with water to head of 61 meter or 200 ft 4" dia (PHE) (S.I.No:1(b) P-22). | 373 | EACH | 22380
(Rupees Three Hundred Seventy Three)Only
50 | RFT | 2- | Boring for tube well in all water bearing soils from ground level upto 100 ft or 30.5 meter depth i/c sinking and with drawing of cassing pipe (100 mm 4" dia.(S.I.No:1(b) P-36 ). | 242 | P.RFT | 12100
(Rupees Two Hundred Forty Two)Only
5 | Nos. | 3- | Construction of manhole or inspection chamber for the required dia meter of circular sewer and 3'-6" (1067mm) depth with walls of B.B. in cement sand mortar (1:3) cement plaster (1:3), 1/2" thick, inside of walls and 1" (25mm) thick over benching and channel i/c fixing C.I. manhole cover with frame of clear opening 1-1/2'x 1-1/2' (457x457 mm) of 1.75 Cwt (88.9 Kg) embaded in plain C.C. (1:2:4) and fixing 1" (25mm) dia M.S. steps 6" (150 mm) wide projecting 4" (102 mm) from the face of wall at 12" *305 mm) C/C duly painted etc. Complete as per standard specification and drawing. (S.I.No:1 P-46). | 14748 | EACH | 73740
(Rupees Fourteen Thousand Seven Hundred Forty Eight )Only
[5 empty] | PART "C" P.H. ENGR: SCHEDULE ITEMS TOTAL RS:- | 108220
PART "D(I)" ELECTRIC NON SCHEDULE ITEMS.
1 | No. | 1- | Providing and laying R.C.C. pipe with rubber ring (36"-0" dia) etc complete. |  | EACH
PART "D(II)" NON SCHEDULE ITEMS.
60 | RFT | 1- | Providing and fixing UPVC pipe 1/2" dia PAK-ARAB) SCH-40 surface by using clip / saddler/socket/reducer/bush/tee etc. or recessed in masonry C.C. or R.C.C. upto 20' ft. height and making good with C.C. i/c curring finishing etc complete as per instruc tion of the Engineer incharge, Specification of the material should meet the requirement of class 12454-Bin accordance with the ASTM-D-1784 type 1 Grade 1. rate include all costs of labour, material, cartage scaffloding ladders, etc complete (R.A. Sanction) for Hot /Cold. |  | P.RFT
10 | Nos. | 2- | Providing and fixing UPVC UNION solvent) 1/2" dia PAK-ARAB) SCH-40 make of approved quality and design of various size fixed to UPVC pipe /fitting paid separately using approved adhesive compound upto 20'ft height as per instruc tion of the Engineer incharge, Specification of the material should meet the requirement of class 12454-B 1 Grade 1. Rate include all costs of labour, material, cartage scaffloding ladders, etc complete. |  | EACH
100 | RFT | 3- | Providing and fixing UPVC pipe 13/4" dia PAK-ARAB) SCH-40 surface by using clip / saddler/socket/reducer/bush/tee elbow etc. or recessed in masonry C.C. or R.C.C. upto 20' ft. height and making good with C.C. i/c curring finishing etc complete as per instruc tion of the Engineer incharge, Specification of the material should meet the requirement of class 12454-Bin accordance with the ASTM-D-1784 type 1 Grade 1. rate include all costs of labour, material, cartage scaffloding ladders, etc complete (R.A. Sanction). |  | P.RFT
10 | Nos. | 4- | Providing and fixing UPVC UNION solvent) 3/4" dia PAK-ARAB) SCH-40 make of approved quality and design of various sizes fixed to UPVC pipe /fitting paid separately 20'ft height as per instruc tion of the Engineer incharge, Specification of the material should meet the requirement of class 12454-Bin accrdance with the ASTM-D-1784 type 1 Garde 1. rate include all costs of labour, material, cartage scaffloding ladders, etc complete( R.A. Sanction). |  | EACH
100 | RFT | 5- | Providing and fixing UPVC pipe 1" dia PAK-ARAB) SCH-40 surface by using clip / saddler/socket/reducer/bush/tee elbow etc. or recessed in masonry C.C. or R.C.C. upto 20' ft. height and making good with C.C. i/c curring finishing etc complete as per instruc tion of the Engineer incharge, Specification of the material should meet the requirement of class 12454-Bin accordance with the ASTM-D-1784 type 1 Grade 1. rate include all costs of labour, material, cartage scaffloding ladders, etc complete (R.A. Sanction). |  | P.RFT
20 | RFT | 6- | Providing and fixing UPVC pipe 4" dia PAK-ARAB) SCH-40 surface by using clip / saddler/socket/reducer/bush/tee etc. or recessed in masonry C.C. or R.C.C. upto 20' ft. height and making good with C.C. i/c curring finishing etc complete as per instruc tion of the Engineer incharge, Specification of the material should meet the requirement of class 12454-Bin accordance with the ASTM-D-1784 type 1 Grade 1. rate include all costs of labour, material, cartage scaffloding ladders, etc complete (R.A. Sanction). |  | P.RFT
8 | Nos. | 7- | Providing and fixing UPVC PLUG TEE 4" dia PAK-ARAB) SCH-40 make of approved quality and design of various sizes fixed to UPVC pipe /fitting paid separately using approved adhesive compound upto 20'ft height as per instruc tion of the Engineer incharge, Specification of the material should meet the requirement of class 12454-B in accordance with the ASTM-=D-1784 type 1 Grade 1. Rate include all costs of labour, material, cartage scaffloding ladders, etc complete (R.A. Sanction) |  | EACH
6 | Nos. | 8- | Providing and fixing UPVC BEND (LONG) 4" dia PAK-ARAB make of approved quality including making joints by using pest/ solution AGM make as per instruc tion of the Engineer incharge, Rate includes all costs of labour, material, cartage, scaffloding ladders, etc complete (R.A. Sanction) |  | EACH
3 | Nos. | 9- | Providing and fixing 4" dia UPVC SOCKET of PAK-ARAB make of approved quality including making joints by using pest/ solution AGM make as per instruc tion of the Engineer incharge, Rate includes all costs of labour, material, cartage, scaffloding ladders, etc complete (R.A. Sanction) |  | EACH
2 | Nos. | 10- | Providing and fixing 4" dia Cowl/Terminal Guard/ End of PAK-ARAB make of approved quality including making joints by using pest/ solution AGM make as per instruc tion of the Engineer incharge, Rate includes all costs of labour, material, cartage, scaffloding ladders, etc complete (R.A. Sanction) |  | EACH
PART "A" |  | ________________%Above/Below Buildings Schedule Items |  |  | Total Rs:-
PART "B" |  | ________________%Above/Below W/S & S/F Schedule Items |  |  | Total Rs:-
PART "C" |  | ________________%Above/Below P.H. EngrL Schedule Items |  |  | Total Rs:-
PART "D(i+ii") |  | ________________________________________Non Schedule Items |  |  | Total Rs:-
G. Total Rs:-
CONTRACTOR |  |  |  | EXECUTIVE ENGINEER
PROVINCIAL BUILDINGS DIVISION
SUKKUR
BILL OF QUANTITIES
Discription & Rate of items based on Schedule/ Market (offered Rates).
Name of Work:- |  |  | 1(xi) ESTABLISHMENT OF CATTLER COLONIES WITH DISTRICT & PRIVATE PARTICIPATION IN SINDH @ KHAIRPUR. CONSTRUCTION OF SHED NO.17 (EXTERNAL DRAINAGE & INTERNAL WATER SUPPLY).
PART "A" BUILDINGS SCHEDULE ITEMS.
82 | CFT | 1- | Pacca brick work in Ground Floor in cement sand mortar (1:6). (S.I.No:5 P-21). | 12674.36 | %Cft | 10392.9752
(Rupees Twelve Thousand Six Hundred Seventy Four & Ps:Thirty Six)Only
6.17 | CWT | 2- | Fabrication of mild steel reinforcement for cement concrete i/c cutting bending, bending, laying in position, making joints and fastenings including cost of binding wire (also includes removal of rust from bars)(S.I.No: 8 P-16). | 5001.7 | P.CWT. | 30860.489
(Rupees Five Thousand One & Ps:Seventy)Only.
112 | CFT | 3- | Reinforcement cement concrete work including all labour and material except the cost of steel reinforcement and its labour for bending and binding, which will be paid separately. This rate also includes all kinds of forms moulds: lifting shuttering curing rendering and finishing the exposed surface (including screening and washing of shingle)a) R.C. work in roof slab, beams columns rafts, lintels and other structural members laid in situ or pre cast laid in position complete in all respect. i) Ratio (1:2:4) 90 Lbs cement 2 Cft shingle 1/8” to ¼” gauge.(S.I.No:6(a)(i) P-16). | 337 | P.CFT | 37744
(Rupees Three Hundred & Thirty Seven)Only
6931 | SFT | 4- | Cement plaster (1:6) upto 20' ft height 1/2" thick. (S.I.No:13(b) P-57). | 2206.6 | %SFT | 152939.446
(Rupees Two Thousand Two Hundred Six & Ps: Sixty)Only.
6931 | SFT | 5- | Cement plaster (1:4) upto 20' ft height 3/8" thick. (S.I.No:11(a) P-57). | 2197.52 | %SFT | 152310.1112
(Rupees Two Thousand One Hundred Ninety Seven & Ps: Fifty Two)Only.
63 | SFT | 6- | Supplying and fixing in position iron steel grill of 3/4" x 1/4" size flate iron of approved design i/c painting three coats etc complete weight not less than 3.7 Lbs of finshed grill. (S.I.No:26 P-93). | 180.5 | %SFT | 11371.5
Rupees One Hundred Eighty & Ps:Fifty)Only.
338 | SFT | 7- | First class wrought, joinery in doors and windows etc fixed to chowkats fixed in position including tower bolts cocks cleats, handles and cords with hooks etc (S.I.No:7(b) P-57). | 902.93 | P.SFT | 305190.34
Rupees Nine Hundred Two & Ps:Ninety Three)Only.
174 | SFT | 8- | Supplying and fixing in position iron steel grill of 3/4" x 1/4" size flate iron of approved design i/c painting three coats etc complete weight not less than 3.7 Lbs of finshed grill. (S.I.No:26 P-93). | 180.5 | %SFT | 31407
Rupees One Hundred Eighty & Ps:Fifty)Only.
192 | SFT | 9- | Galvanized wire gauze fixed to chowkats with 3/4"thick deodar strips and screws. (S.I.No:14(d)P-59). | 190.72 | P.SFT | 36618.24
Rupees One Hundred Ninety & Ps:Seventy Two)Only.
48 | SFT | 10- | Laying floor of approved with glazed tile 1/4" thick in white cement 1:2 over 3/4" thick cement mortar 1:2 complete.(S.I.no:29 P42). | 27678.86 | %SFT | 13285.8528
(Rupees Twenty Seven Thousand Six Hundred Seventy Eight & Ps: Eighty Six) Only
153 | SFT | 11- | White glazed tiles 1/4" thick dado jointed in white cement and laid over (1:2) cement sand mortar 3/4"thick including finishing. (S.I.No:37 P-44). | 28253.61 | %Sft | 43228.0233
Rupees Twenty Eight Thousand Two Hundred Fifty Three & Ps:Sixty One)Only.
144 | SFT | 12- | Providing and laying HALA or pattern tiles glazed 8"x8"x1/4" on floor or wall facing in required pattern of STILE specification jointed in white cement and pigment over a base of (1:2) grey cement mortar 3/4" thick including washing and filling of joints with slurry of white cement and pigment in desired shape with finishing, cleaning and cost of wax polish etc complete including cutting tiles to proper profile. (S.I.No:62 P-50). | 34520.31 | %SFT | 49709.2464
(Rupees Thirty Four Thousand Five Hundred Twenty & Thirty One)Only
60 | Nos. | 13- | R.C.C. spout/ parnala fixing in position etc complete. | 261.25 | EACH | 15675
(Rupees Two Hundred Sixty One & Ps:Twenty Five)Only
[5 empty] | PART "A" BUILDINGS SCHEDULE ITEMS TOTAL RS:- | 906504
PART "B" W/S & S/F SCHEDULE ITEMS.
1 | Nos. | 1- | Providing and fixing squating type white glazed of flush cisten with internal fitting and flush pipe with bend and making requisite numbers of holes in wall plinth and floor for pipe connection and making good in cement concrete (1:2:4) W.C. not less than 19" clear opening between flushing rims and 3 gallons flushing tank with 4" dia C.I. trap with C.I. thumble. (S.I.No: 1(A) P- 1 ). | 4802.6 | EACH | 4802.6
(Rupees Four Thousand Eight Hundred Two & Sixty)Only
2 | Nos. | 2- | Providing and fixing 6"x2" or 6"x3" C.I. floor trap of the approved self cleaning design with a C.I. screwed down greating with or without a vent arm complete with and i/c making requisite number or holes in walls plinth and floor for pipe connection and making good in cement concrete. (S.I.No: 20 P- 5 ). | 2042.43 | EACH | 4084.86
(Rupees Two Thousand Forty Two & Ps:Forty Three )Only
2 | Nos. | 3- | Supplying and fixing Nyloon connection complete with 1/2" dia brass stop cock with pairs of brass nuts and lining jointing to nyloon connection. (S.I.No:23 P-6). | 447.15 | EACH | 894.3
(Rupees Four Hundred Forty Seven & Fifteen)Only
3 | Nos. | 4- | Supplying and fixing in position bib cock of superior quality with C.P. head 1/2" dia. (S.I.No:13(b) P-16). | 1109.46 | EACH | 3328.38
(Rupees One Thousand One Hundred Nine & Forty Six)Only
2 | Nos. | 5- | Supplying and fixing concelled stop cock of superior quality with crystal head 1/2" dia. (S.I.No:13(b) P-15). | 509.74 | EACH | 1019.48
(Rupees Five Hundred Nine & Ps:Seventy Four)Only
1 | No. | 6- | Supplying and fixing Jet shower with rod of superior quality with crystal head 1/2" dia. (S.I.No:17 P-15). | 1142.24 | EACH | 1142.24
(Rupees One Thousand One Hundred Forty Two & Ps:Twenty Four)Only
1 | No. | 7- | Providing & fixing 22”x16” lavatory basin in white glazed earthen ware complete with an i/c the cost of W.I. or C.I. cantilever brackets 6” inches built into walls painted white in 2 coats after a primary cost of red lead paint & pair of ½” dia chrome plate pillar traps 1-1/2" dia rubber plug and chrome plated brass chain 1-1/4” dia malleable iron or cp brass trape, malleable iron or brass union & making requisite number of holes in walls plinth and floor for pipe connection and making good in Cement Concrete (1:2:4) (Standard pattern ). Add extra for labour for providing & fixing of earthenware pedestal white or coloured glazed (Standard pattern)(S.I.No:8 P-3). | 4694.8 | EACH | 4694.8
(Rupees Four Thousand Six Hundred Ninety Four & Ps:Eighty)Only
1 | No. | 8- | Add extra labour for providing and fixing of earthen ware pedestal white or coloured glazed. (S.I.No:11 P-4). | 938.47 | EACH | 938.47
(Rupees Nine Hundred Thirty Eight & Forty Seven) Only
1 | No. | 9- | Supplying and fixing Swan type pillers cock of superior quality with crystal head (S.I.No:18(b) P-16). | 795 | EACH | 795
(Rupees Seven Hundred Ninety Five)Only
|  | 10- | Providing & fixing handle valves (China) etc complete.
1 | No. | a) | 3/4" dia. | 271.92 | EACH | 271.92
(Rupees Two Hundred Seventy One & Ps:Ninety Two)Only
1 | No. | b) | 1" dia. | 365.42 | EACH | 365.42
(Rupees Three Hundred Sixty Five & Ps:Forty Two)Only
[5 empty] | PART "B" W/S & S/F SCHEDULE ITEMS TOTAL RS:- | 23005
PART "C" P.H. ENGINEERING SCHEDULE ITEMS.
60 | RFT | 1- | Providing UPVC pressure pipes of class "C" equivalent make in trench i/c cutting, fitting and jointing with "Z" joint with one rubber ring i/c testing with water to head of 61 meter or 200 ft 4" dia (PHE) (S.I.No:1(b) P-22). | 373 | EACH | 22380
(Rupees Three Hundred Seventy Three)Only
50 | RFT | 2- | Boring for tube well in all water bearing soils from ground level upto 100 ft or 30.5 meter depth i/c sinking and with drawing of cassing pipe (100 mm 4" dia.(S.I.No:1(b) P-36 ). | 242 | P.RFT | 12100
(Rupees Two Hundred Forty Two)Only
5 | Nos. | 3- | Construction of manhole or inspection chamber for the required dia meter of circular sewer and 3'-6" (1067mm) depth with walls of B.B. in cement sand mortar (1:3) cement plaster (1:3), 1/2" thick, inside of walls and 1" (25mm) thick over benching and channel i/c fixing C.I. manhole cover with frame of clear opening 1-1/2'x 1-1/2' (457x457 mm) of 1.75 Cwt (88.9 Kg) embaded in plain C.C. (1:2:4) and fixing 1" (25mm) dia M.S. steps 6" (150 mm) wide projecting 4" (102 mm) from the face of wall at 12" *305 mm) C/C duly painted etc. Complete as per standard specification and drawing. (S.I.No:1 P-46). | 14748 | EACH | 73740
(Rupees Fourteen Thousand Seven Hundred Forty Eight )Only
[5 empty] | PART "C" P.H. ENGR: SCHEDULE ITEMS TOTAL RS:- | 108220
PART "D(I)" ELECTRIC NON SCHEDULE ITEMS.
1 | No. | 1- | Providing and laying R.C.C. pipe with rubber ring (36"-0" dia) etc complete. |  | EACH
PART "D(II)" NON SCHEDULE ITEMS.
60 | RFT | 1- | Providing and fixing UPVC pipe 1/2" dia PAK-ARAB) SCH-40 surface by using clip / saddler/socket/reducer/bush/tee etc. or recessed in masonry C.C. or R.C.C. upto 20' ft. height and making good with C.C. i/c curring finishing etc complete as per instruc tion of the Engineer incharge, Specification of the material should meet the requirement of class 12454-Bin accordance with the ASTM-D-1784 type 1 Grade 1. rate include all costs of labour, material, cartage scaffloding ladders, etc complete (R.A. Sanction) for Hot /Cold. |  | P.RFT
10 | Nos. | 2- | Providing and fixing UPVC UNION solvent) 1/2" dia PAK-ARAB) SCH-40 make of approved quality and design of various size fixed to UPVC pipe /fitting paid separately using approved adhesive compound upto 20'ft height as per instruc tion of the Engineer incharge, Specification of the material should meet the requirement of class 12454-B 1 Grade 1. Rate include all costs of labour, material, cartage scaffloding ladders, etc complete. |  | EACH
100 | RFT | 3- | Providing and fixing UPVC pipe 13/4" dia PAK-ARAB) SCH-40 surface by using clip / saddler/socket/reducer/bush/tee elbow etc. or recessed in masonry C.C. or R.C.C. upto 20' ft. height and making good with C.C. i/c curring finishing etc complete as per instruc tion of the Engineer incharge, Specification of the material should meet the requirement of class 12454-Bin accordance with the ASTM-D-1784 type 1 Grade 1. rate include all costs of labour, material, cartage scaffloding ladders, etc complete (R.A. Sanction). |  | P.RFT
10 | Nos. | 4- | Providing and fixing UPVC UNION solvent) 3/4" dia PAK-ARAB) SCH-40 make of approved quality and design of various sizes fixed to UPVC pipe /fitting paid separately 20'ft height as per instruc tion of the Engineer incharge, Specification of the material should meet the requirement of class 12454-Bin accrdance with the ASTM-D-1784 type 1 Garde 1. rate include all costs of labour, material, cartage scaffloding ladders, etc complete( R.A. Sanction). |  | EACH
100 | RFT | 5- | Providing and fixing UPVC pipe 1" dia PAK-ARAB) SCH-40 surface by using clip / saddler/socket/reducer/bush/tee elbow etc. or recessed in masonry C.C. or R.C.C. upto 20' ft. height and making good with C.C. i/c curring finishing etc complete as per instruc tion of the Engineer incharge, Specification of the material should meet the requirement of class 12454-Bin accordance with the ASTM-D-1784 type 1 Grade 1. rate include all costs of labour, material, cartage scaffloding ladders, etc complete (R.A. Sanction). |  | P.RFT
20 | RFT | 6- | Providing and fixing UPVC pipe 4" dia PAK-ARAB) SCH-40 surface by using clip / saddler/socket/reducer/bush/tee etc. or recessed in masonry C.C. or R.C.C. upto 20' ft. height and making good with C.C. i/c curring finishing etc complete as per instruc tion of the Engineer incharge, Specification of the material should meet the requirement of class 12454-Bin accordance with the ASTM-D-1784 type 1 Grade 1. rate include all costs of labour, material, cartage scaffloding ladders, etc complete (R.A. Sanction). |  | P.RFT
8 | Nos. | 7- | Providing and fixing UPVC PLUG TEE 4" dia PAK-ARAB) SCH-40 make of approved quality and design of various sizes fixed to UPVC pipe /fitting paid separately using approved adhesive compound upto 20'ft height as per instruc tion of the Engineer incharge, Specification of the material should meet the requirement of class 12454-B in accordance with the ASTM-=D-1784 type 1 Grade 1. Rate include all costs of labour, material, cartage scaffloding ladders, etc complete (R.A. Sanction) |  | EACH
6 | Nos. | 8- | Providing and fixing UPVC BEND (LONG) 4" dia PAK-ARAB make of approved quality including making joints by using pest/ solution AGM make as per instruc tion of the Engineer incharge, Rate includes all costs of labour, material, cartage, scaffloding ladders, etc complete (R.A. Sanction) |  | EACH
3 | Nos. | 9- | Providing and fixing 4" dia UPVC SOCKET of PAK-ARAB make of approved quality including making joints by using pest/ solution AGM make as per instruc tion of the Engineer incharge, Rate includes all costs of labour, material, cartage, scaffloding ladders, etc complete (R.A. Sanction) |  | EACH
2 | Nos. | 10- | Providing and fixing 4" dia Cowl/Terminal Guard/ End of PAK-ARAB make of approved quality including making joints by using pest/ solution AGM make as per instruc tion of the Engineer incharge, Rate includes all costs of labour, material, cartage, scaffloding ladders, etc complete (R.A. Sanction) |  | EACH
PART "A" |  | ________________%Above/Below Buildings Schedule Items |  |  | Total Rs:-
PART "B" |  | ________________%Above/Below W/S & S/F Schedule Items |  |  | Total Rs:-
PART "C" |  | ________________%Above/Below P.H. EngrL Schedule Items |  |  | Total Rs:-
PART "D(i+ii") |  | ________________________________________Non Schedule Items |  |  | Total Rs:-
G. Total Rs:-
CONTRACTOR |  |  |  | EXECUTIVE ENGINEER
PROVINCIAL BUILDINGS DIVISION
SUKKUR
BILL OF QUANTITIES
Discription & Rate of items based on Schedule/ Market (offered Rates).
Name of Work:- |  |  | 1(xii) ESTABLISHMENT OF CATTLER COLONIES WITH DISTRICT & PRIVATE PARTICIPATION IN SINDH @ KHAIRPUR. CONSTRUCTION OF SHED NO.18 (EXTERNAL DRAINAGE & INTERNAL WATER SUPPLY).
Quantities |  | Item No. | Description of items to be executed at site | Rate | Unit | Amount
PART "A" BUILDINGS SCHEDULE ITEMS.
6668 | SFT | 1- | Distempering three coats. (S.I.No:24 P-60). | 1079.65 | %SFT | 71991.062
Rupees One Thousand Seventy Nine Ps:Sixty Five )Only.
5856 | SFT | 2- | White washing three coats. (S.I.No:26© P-9). | 829.95 | %SFT | 48601.872
(Rupees Eight Hundred Twenty Nine & Ps: Ninety Five)Only
9152 | SFT | 3- | Painting new surface:- Painting guard bars gets iron bars grating, railing including standard barces (etc ) and similar open work. (S.I.No:4(d) P-69). | 896.31 | %SFT | 82030.2912
(Rupees Eight Hundred Ninety Six & Ps:Thirty One)Only
22520 | SFT | 4- | Colour washing two coats. (S.I.No:25 (b) P-54). | 1276.53 | %SFT | 287474.556
(Rupees One Thousand Two Hundred Seventy Six & Fifty Three)Only
128 | SFT | 5- | M/F Steel grated door with 1/16"thick sheeting including angle iron frame 2"x2"x3/8" and 3/4" squar bars 4" centre to Centre with locking arrangment. (S.I.No.24 P-92) | 726.12 | P.SFT | 92943.36
(Rupees Seven Hundred Twenty Six & Ps:Twelve)Only
80 | SFT | 6- | First class wrought, joinery in doors and windows etc fixed to chowkats fixed in position including tower bolts cocks cleats, handles and cords with hooks etc (S.I.No:7(b) P-57). | 902.93 | P.SFT | 72234.4
Rupees Nine Hundred Two & Ps:Ninety Three)Only.
5993 | SFT | 7- | Cement plaster (1:4) upto 20' ft height 3/8" thick. (S.I.No:11(a) P-57). | 2197.52 | %SFT | 131697.3736
(Rupees Two Thousand One Hundred Ninety Seven & Ps: Fifty Two)Only.
[5 empty] | PART "A" BUILDINGS SCHEDULE ITEMS TOTAL RS:- | 785654
PART "B" W/S & S/F SCHEDULE ITEMS.
1 | Nos. | 1- | Providing and fixing squating type white glazed of flush cisten with internal fitting and flush pipe with bend and making requisite numbers of holes in wall plinth and floor for pipe connection and making good in cement concrete (1:2:4) W.C. not less than 19" clear opening between flushing rims and 3 gallons flushing tank with 4" dia C.I. trap with C.I. thumble. (S.I.No: 1(A) P- 1 ). | 4802.6 | EACH | 4802.6
(Rupees Four Thousand Eight Hundred Two & Sixty)Only
2 | Nos. | 2- | Providing and fixing 6"x2" or 6"x3" C.I. floor trap of the approved self cleaning design with a C.I. screwed down greating with or without a vent arm complete with and i/c making requisite number or holes in walls plinth and floor for pipe connection and making good in cement concrete. (S.I.No: 20 P- 5 ). | 2042.43 | EACH | 4084.86
(Rupees Two Thousand Forty Two & Ps:Forty Three )Only
2 | Nos. | 3- | Supplying and fixing Nyloon connection complete with 1/2" dia brass stop cock with pairs of brass nuts and lining jointing to nyloon connection. (S.I.No:23 P-6). | 447.15 | EACH | 894.3
(Rupees Four Hundred Forty Seven & Fifteen)Only
3 | Nos. | 4- | Supplying and fixing in position bib cock of superior quality with C.P. head 1/2" dia. (S.I.No:13(b) P-16). | 1109.46 | EACH | 3328.38
(Rupees One Thousand One Hundred Nine & Forty Six)Only
2 | Nos. | 5- | Supplying and fixing concelled stop cock of superior quality with crystal head 1/2" dia. (S.I.No:13(b) P-15). | 509.74 | EACH | 1019.48
(Rupees Five Hundred Nine & Ps:Seventy Four)Only
1 | No. | 6- | Supplying and fixing Jet shower with rod of superior quality with crystal head 1/2" dia. (S.I.No:17 P-15). | 1142.24 | EACH | 1142.24
(Rupees One Thousand One Hundred Forty Two & Ps:Twenty Four)Only
1 | No. | 7- | Providing & fixing 22”x16” lavatory basin in white glazed earthen ware complete with an i/c the cost of W.I. or C.I. cantilever brackets 6” inches built into walls painted white in 2 coats after a primary cost of red lead paint & pair of ½” dia chrome plate pillar traps 1-1/2" dia rubber plug and chrome plated brass chain 1-1/4” dia malleable iron or cp brass trape, malleable iron or brass union & making requisite number of holes in walls plinth and floor for pipe connection and making good in Cement Concrete (1:2:4) (Standard pattern ). Add extra for labour for providing & fixing of earthenware pedestal white or coloured glazed (Standard pattern)(S.I.No:8 P-3). | 4694.8 | EACH | 4694.8
(Rupees Four Thousand Six Hundred Ninety Four & Ps:Eighty)Only
1 | No. | 8- | Add extra labour for providing and fixing of earthen ware pedestal white or coloured glazed. (S.I.No:11 P-4). | 938.47 | EACH | 938.47
(Rupees Nine Hundred Thirty Eight & Forty Seven) Only
1 | No. | 9- | Supplying and fixing Swan type pillers cock of superior quality with crystal head (S.I.No:18(b) P-16). | 795 | EACH | 795
(Rupees Seven Hundred Ninety Five)Only
|  | 10- | Providing & fixing handle valves (China) etc complete.
1 | No. | a) | 3/4" dia. | 271.92 | EACH | 271.92
(Rupees Two Hundred Seventy One & Ps:Ninety Two)Only
1 | No. | b) | 1" dia. | 365.42 | EACH | 365.42
(Rupees Three Hundred Sixty Five & Ps:Forty Two)Only
[5 empty] | PART "B" W/S & S/F SCHEDULE ITEMS TOTAL RS:- | 23005
PART "C" P.H. ENGINEERING SCHEDULE ITEMS.
60 | RFT | 1- | Providing UPVC pressure pipes of class "C" equivalent make in trench i/c cutting, fitting and jointing with "Z" joint with one rubber ring i/c testing with water to head of 61 meter or 200 ft 4" dia (PHE) (S.I.No:1(b) P-22). | 373 | EACH | 22380
(Rupees Three Hundred Seventy Three)Only
50 | RFT | 2- | Boring for tube well in all water bearing soils from ground level upto 100 ft or 30.5 meter depth i/c sinking and with drawing of cassing pipe (100 mm 4" dia.(S.I.No:1(b) P-36 ). | 242 | P.RFT | 12100
(Rupees Two Hundred Forty Two)Only
5 | Nos. | 3- | Construction of manhole or inspection chamber for the required dia meter of circular sewer and 3'-6" (1067mm) depth with walls of B.B. in cement sand mortar (1:3) cement plaster (1:3), 1/2" thick, inside of walls and 1" (25mm) thick over benching and channel i/c fixing C.I. manhole cover with frame of clear opening 1-1/2'x 1-1/2' (457x457 mm) of 1.75 Cwt (88.9 Kg) embaded in plain C.C. (1:2:4) and fixing 1" (25mm) dia M.S. steps 6" (150 mm) wide projecting 4" (102 mm) from the face of wall at 12" *305 mm) C/C duly painted etc. Complete as per standard specification and drawing. (S.I.No:1 P-46). | 14748 | EACH | 73740
(Rupees Fourteen Thousand Seven Hundred Forty Eight )Only
[5 empty] | PART "C" P.H. ENGR: SCHEDULE ITEMS TOTAL RS:- | 108220
PART "D(I)" ELECTRIC NON SCHEDULE ITEMS.
1 | No. | 1- | Providing and laying R.C.C. pipe with rubber ring (36"-0" dia) etc complete. |  | EACH
PART "D(II)" NON SCHEDULE ITEMS.
60 | RFT | 1- | Providing and fixing UPVC pipe 1/2" dia PAK-ARAB) SCH-40 surface by using clip / saddler/socket/reducer/bush/tee etc. or recessed in masonry C.C. or R.C.C. upto 20' ft. height and making good with C.C. i/c curring finishing etc complete as per instruc tion of the Engineer incharge, Specification of the material should meet the requirement of class 12454-Bin accordance with the ASTM-D-1784 type 1 Grade 1. rate include all costs of labour, material, cartage scaffloding ladders, etc complete (R.A. Sanction) for Hot /Cold. |  | P.RFT
10 | Nos. | 2- | Providing and fixing UPVC UNION solvent) 1/2" dia PAK-ARAB) SCH-40 make of approved quality and design of various size fixed to UPVC pipe /fitting paid separately using approved adhesive compound upto 20'ft height as per instruc tion of the Engineer incharge, Specification of the material should meet the requirement of class 12454-B 1 Grade 1. Rate include all costs of labour, material, cartage scaffloding ladders, etc complete. |  | EACH
100 | RFT | 3- | Providing and fixing UPVC pipe 13/4" dia PAK-ARAB) SCH-40 surface by using clip / saddler/socket/reducer/bush/tee elbow etc. or recessed in masonry C.C. or R.C.C. upto 20' ft. height and making good with C.C. i/c curring finishing etc complete as per instruc tion of the Engineer incharge, Specification of the material should meet the requirement of class 12454-Bin accordance with the ASTM-D-1784 type 1 Grade 1. rate include all costs of labour, material, cartage scaffloding ladders, etc complete (R.A. Sanction). |  | P.RFT
10 | Nos. | 4- | Providing and fixing UPVC UNION solvent) 3/4" dia PAK-ARAB) SCH-40 make of approved quality and design of various sizes fixed to UPVC pipe /fitting paid separately 20'ft height as per instruc tion of the Engineer incharge, Specification of the material should meet the requirement of class 12454-Bin accrdance with the ASTM-D-1784 type 1 Garde 1. rate include all costs of labour, material, cartage scaffloding ladders, etc complete( R.A. Sanction). |  | EACH
100 | RFT | 5- | Providing and fixing UPVC pipe 1" dia PAK-ARAB) SCH-40 surface by using clip / saddler/socket/reducer/bush/tee elbow etc. or recessed in masonry C.C. or R.C.C. upto 20' ft. height and making good with C.C. i/c curring finishing etc complete as per instruc tion of the Engineer incharge, Specification of the material should meet the requirement of class 12454-Bin accordance with the ASTM-D-1784 type 1 Grade 1. rate include all costs of labour, material, cartage scaffloding ladders, etc complete (R.A. Sanction). |  | P.RFT
20 | RFT | 6- | Providing and fixing UPVC pipe 4" dia PAK-ARAB) SCH-40 surface by using clip / saddler/socket/reducer/bush/tee etc. or recessed in masonry C.C. or R.C.C. upto 20' ft. height and making good with C.C. i/c curring finishing etc complete as per instruc tion of the Engineer incharge, Specification of the material should meet the requirement of class 12454-Bin accordance with the ASTM-D-1784 type 1 Grade 1. rate include all costs of labour, material, cartage scaffloding ladders, etc complete (R.A. Sanction). |  | P.RFT
8 | Nos. | 7- | Providing and fixing UPVC PLUG TEE 4" dia PAK-ARAB) SCH-40 make of approved quality and design of various sizes fixed to UPVC pipe /fitting paid separately using approved adhesive compound upto 20'ft height as per instruc tion of the Engineer incharge, Specification of the material should meet the requirement of class 12454-B in accordance with the ASTM-=D-1784 type 1 Grade 1. Rate include all costs of labour, material, cartage scaffloding ladders, etc complete (R.A. Sanction) |  | EACH
6 | Nos. | 8- | Providing and fixing UPVC BEND (LONG) 4" dia PAK-ARAB make of approved quality including making joints by using pest/ solution AGM make as per instruc tion of the Engineer incharge, Rate includes all costs of labour, material, cartage, scaffloding ladders, etc complete (R.A. Sanction) |  | EACH
3 | Nos. | 9- | Providing and fixing 4" dia UPVC SOCKET of PAK-ARAB make of approved quality including making joints by using pest/ solution AGM make as per instruc tion of the Engineer incharge, Rate includes all costs of labour, material, cartage, scaffloding ladders, etc complete (R.A. Sanction) |  | EACH
2 | Nos. | 10- | Providing and fixing 4" dia Cowl/Terminal Guard/ End of PAK-ARAB make of approved quality including making joints by using pest/ solution AGM make as per instruc tion of the Engineer incharge, Rate includes all costs of labour, material, cartage, scaffloding ladders, etc complete (R.A. Sanction) |  | EACH
PART "A" |  | ________________%Above/Below Buildings Schedule Items |  |  | Total Rs:-
PART "B" |  | ________________%Above/Below W/S & S/F Schedule Items |  |  | Total Rs:-
PART "C" |  | ________________%Above/Below P.H. EngrL Schedule Items |  |  | Total Rs:-
PART "D(i+ii") |  | ________________________________________Non Schedule Items |  |  | Total Rs:-
G. Total Rs:-
CONTRACTOR |  |  |  | EXECUTIVE ENGINEER
PROVINCIAL BUILDINGS DIVISION
SUKKUR
BILL OF QUANTITIES
Discription & Rate of items based on Schedule/ Market (offered Rates).
Name of Work:- |  |  | 1(xiii) ESTABLISHMENT OF CATTLER COLONIES WITH DISTRICT & PRIVATE PARTICIPATION IN SINDH @ KHAIRPUR. CONSTRUCTION OF SHED NO.19 (EXTERNAL DRAINAGE & INTERNAL WATER SUPPLY).
Quantities |  | Item No. | Description of items to be executed at site | Rate | Unit | Amount
PART "A" BUILDINGS SCHEDULE ITEMS.
3036 | CFT | 1- | Cement concrete brick or stone ballast 1-1/2" to 2" gauge Ratio (1:6:12)(S.I.No:4(d) P-15). | 8122.95 | %Cft | 246612.762
(Rupees Eight Thousand One Hundred Twenty Two & Ninety Five)Only
|  | 2- | Providing and laying 1" thick topping cement concrete (1;2;4) including surface finishing dividing into panels.(S.I.No:16© P-42).
9200 | SFT | A) | 3" thick C.C. topping. | 4411.82 | %SFT | 405887.44
(Rupees Four Thousand Four Hundred Eleven & Eighty Two) Only
[5 empty] | PART "A" BUILDINGS SCHEDULE ITEMS TOTAL RS:- | 652500
PART "B" W/S & S/F SCHEDULE ITEMS.
1 | Nos. | 1- | Providing and fixing squating type white glazed of flush cisten with internal fitting and flush pipe with bend and making requisite numbers of holes in wall plinth and floor for pipe connection and making good in cement concrete (1:2:4) W.C. not less than 19" clear opening between flushing rims and 3 gallons flushing tank with 4" dia C.I. trap with C.I. thumble. (S.I.No: 1(A) P- 1 ). | 4802.6 | EACH | 4802.6
(Rupees Four Thousand Eight Hundred Two & Sixty)Only
2 | Nos. | 2- | Providing and fixing 6"x2" or 6"x3" C.I. floor trap of the approved self cleaning design with a C.I. screwed down greating with or without a vent arm complete with and i/c making requisite number or holes in walls plinth and floor for pipe connection and making good in cement concrete. (S.I.No: 20 P- 5 ). | 2042.43 | EACH | 4084.86
(Rupees Two Thousand Forty Two & Ps:Forty Three )Only
2 | Nos. | 3- | Supplying and fixing Nyloon connection complete with 1/2" dia brass stop cock with pairs of brass nuts and lining jointing to nyloon connection. (S.I.No:23 P-6). | 447.15 | EACH | 894.3
(Rupees Four Hundred Forty Seven & Fifteen)Only
3 | Nos. | 4- | Supplying and fixing in position bib cock of superior quality with C.P. head 1/2" dia. (S.I.No:13(b) P-16). | 1109.46 | EACH | 3328.38
(Rupees One Thousand One Hundred Nine & Forty Six)Only
2 | Nos. | 5- | Supplying and fixing concelled stop cock of superior quality with crystal head 1/2" dia. (S.I.No:13(b) P-15). | 509.74 | EACH | 1019.48
(Rupees Five Hundred Nine & Ps:Seventy Four)Only
1 | No. | 6- | Supplying and fixing Jet shower with rod of superior quality with crystal head 1/2" dia. (S.I.No:17 P-15). | 1142.24 | EACH | 1142.24
(Rupees One Thousand One Hundred Forty Two & Ps:Twenty Four)Only
1 | No. | 7- | Providing & fixing 22”x16” lavatory basin in white glazed earthen ware complete with an i/c the cost of W.I. or C.I. cantilever brackets 6” inches built into walls painted white in 2 coats after a primary cost of red lead paint & pair of ½” dia chrome plate pillar traps 1-1/2" dia rubber plug and chrome plated brass chain 1-1/4” dia malleable iron or cp brass trape, malleable iron or brass union & making requisite number of holes in walls plinth and floor for pipe connection and making good in Cement Concrete (1:2:4) (Standard pattern ). Add extra for labour for providing & fixing of earthenware pedestal white or coloured glazed (Standard pattern)(S.I.No:8 P-3). | 4694.8 | EACH | 4694.8
(Rupees Four Thousand Six Hundred Ninety Four & Ps:Eighty)Only
1 | No. | 8- | Add extra labour for providing and fixing of earthen ware pedestal white or coloured glazed. (S.I.No:11 P-4). | 938.47 | EACH | 938.47
(Rupees Nine Hundred Thirty Eight & Forty Seven) Only
1 | No. | 9- | Supplying and fixing Swan type pillers cock of superior quality with crystal head (S.I.No:18(b) P-16). | 795 | EACH | 795
(Rupees Seven Hundred Ninety Five)Only
|  | 10- | Providing & fixing handle valves (China) etc complete.
1 | No. | a) | 3/4" dia. | 271.92 | EACH | 271.92
(Rupees Two Hundred Seventy One & Ps:Ninety Two)Only
1 | No. | b) | 1" dia. | 365.42 | EACH | 365.42
(Rupees Three Hundred Sixty Five & Ps:Forty Two)Only
[5 empty] | PART "B" W/S & S/F SCHEDULE ITEMS TOTAL RS:- | 23005
PART "C" P.H. ENGINEERING SCHEDULE ITEMS.
60 | RFT | 1- | Providing UPVC pressure pipes of class "C" equivalent make in trench i/c cutting, fitting and jointing with "Z" joint with one rubber ring i/c testing with water to head of 61 meter or 200 ft 4" dia (PHE) (S.I.No:1(b) P-22). | 373 | EACH | 22380
(Rupees Three Hundred Seventy Three)Only
50 | RFT | 2- | Boring for tube well in all water bearing soils from ground level upto 100 ft or 30.5 meter depth i/c sinking and with drawing of cassing pipe (100 mm 4" dia.(S.I.No:1(b) P-36 ). | 242 | P.RFT | 12100
(Rupees Two Hundred Forty Two)Only
5 | Nos. | 3- | Construction of manhole or inspection chamber for the required dia meter of circular sewer and 3'-6" (1067mm) depth with walls of B.B. in cement sand mortar (1:3) cement plaster (1:3), 1/2" thick, inside of walls and 1" (25mm) thick over benching and channel i/c fixing C.I. manhole cover with frame of clear opening 1-1/2'x 1-1/2' (457x457 mm) of 1.75 Cwt (88.9 Kg) embaded in plain C.C. (1:2:4) and fixing 1" (25mm) dia M.S. steps 6" (150 mm) wide projecting 4" (102 mm) from the face of wall at 12" *305 mm) C/C duly painted etc. Complete as per standard specification and drawing. (S.I.No:1 P-46). | 14748 | EACH | 73740
(Rupees Fourteen Thousand Seven Hundred Forty Eight )Only
[5 empty] | PART "C" P.H. ENGR: SCHEDULE ITEMS TOTAL RS:- | 108220
PART "D(I)" ELECTRIC NON SCHEDULE ITEMS.
1 | No. | 1- | Providing and laying R.C.C. pipe with rubber ring (36"-0" dia) etc complete. |  | EACH
PART "D(II)" NON SCHEDULE ITEMS.
60 | RFT | 1- | Providing and fixing UPVC pipe 1/2" dia PAK-ARAB) SCH-40 surface by using clip / saddler/socket/reducer/bush/tee etc. or recessed in masonry C.C. or R.C.C. upto 20' ft. height and making good with C.C. i/c curring finishing etc complete as per instruc tion of the Engineer incharge, Specification of the material should meet the requirement of class 12454-Bin accordance with the ASTM-D-1784 type 1 Grade 1. rate include all costs of labour, material, cartage scaffloding ladders, etc complete (R.A. Sanction) for Hot /Cold. |  | P.RFT
10 | Nos. | 2- | Providing and fixing UPVC UNION solvent) 1/2" dia PAK-ARAB) SCH-40 make of approved quality and design of various size fixed to UPVC pipe /fitting paid separately using approved adhesive compound upto 20'ft height as per instruc tion of the Engineer incharge, Specification of the material should meet the requirement of class 12454-B 1 Grade 1. Rate include all costs of labour, material, cartage scaffloding ladders, etc complete. |  | EACH
100 | RFT | 3- | Providing and fixing UPVC pipe 13/4" dia PAK-ARAB) SCH-40 surface by using clip / saddler/socket/reducer/bush/tee elbow etc. or recessed in masonry C.C. or R.C.C. upto 20' ft. height and making good with C.C. i/c curring finishing etc complete as per instruc tion of the Engineer incharge, Specification of the material should meet the requirement of class 12454-Bin accordance with the ASTM-D-1784 type 1 Grade 1. rate include all costs of labour, material, cartage scaffloding ladders, etc complete (R.A. Sanction). |  | P.RFT
10 | Nos. | 4- | Providing and fixing UPVC UNION solvent) 3/4" dia PAK-ARAB) SCH-40 make of approved quality and design of various sizes fixed to UPVC pipe /fitting paid separately 20'ft height as per instruc tion of the Engineer incharge, Specification of the material should meet the requirement of class 12454-Bin accrdance with the ASTM-D-1784 type 1 Garde 1. rate include all costs of labour, material, cartage scaffloding ladders, etc complete( R.A. Sanction). |  | EACH
100 | RFT | 5- | Providing and fixing UPVC pipe 1" dia PAK-ARAB) SCH-40 surface by using clip / saddler/socket/reducer/bush/tee elbow etc. or recessed in masonry C.C. or R.C.C. upto 20' ft. height and making good with C.C. i/c curring finishing etc complete as per instruc tion of the Engineer incharge, Specification of the material should meet the requirement of class 12454-Bin accordance with the ASTM-D-1784 type 1 Grade 1. rate include all costs of labour, material, cartage scaffloding ladders, etc complete (R.A. Sanction). |  | P.RFT
20 | RFT | 6- | Providing and fixing UPVC pipe 4" dia PAK-ARAB) SCH-40 surface by using clip / saddler/socket/reducer/bush/tee etc. or recessed in masonry C.C. or R.C.C. upto 20' ft. height and making good with C.C. i/c curring finishing etc complete as per instruc tion of the Engineer incharge, Specification of the material should meet the requirement of class 12454-Bin accordance with the ASTM-D-1784 type 1 Grade 1. rate include all costs of labour, material, cartage scaffloding ladders, etc complete (R.A. Sanction). |  | P.RFT
8 | Nos. | 7- | Providing and fixing UPVC PLUG TEE 4" dia PAK-ARAB) SCH-40 make of approved quality and design of various sizes fixed to UPVC pipe /fitting paid separately using approved adhesive compound upto 20'ft height as per instruc tion of the Engineer incharge, Specification of the material should meet the requirement of class 12454-B in accordance with the ASTM-=D-1784 type 1 Grade 1. Rate include all costs of labour, material, cartage scaffloding ladders, etc complete (R.A. Sanction) |  | EACH
6 | Nos. | 8- | Providing and fixing UPVC BEND (LONG) 4" dia PAK-ARAB make of approved quality including making joints by using pest/ solution AGM make as per instruc tion of the Engineer incharge, Rate includes all costs of labour, material, cartage, scaffloding ladders, etc complete (R.A. Sanction) |  | EACH
3 | Nos. | 9- | Providing and fixing 4" dia UPVC SOCKET of PAK-ARAB make of approved quality including making joints by using pest/ solution AGM make as per instruc tion of the Engineer incharge, Rate includes all costs of labour, material, cartage, scaffloding ladders, etc complete (R.A. Sanction) |  | EACH
2 | Nos. | 10- | Providing and fixing 4" dia Cowl/Terminal Guard/ End of PAK-ARAB make of approved quality including making joints by using pest/ solution AGM make as per instruc tion of the Engineer incharge, Rate includes all costs of labour, material, cartage, scaffloding ladders, etc complete (R.A. Sanction) |  | EACH
PART "A" |  | ________________%Above/Below Buildings Schedule Items |  |  | Total Rs:-
PART "B" |  | ________________%Above/Below W/S & S/F Schedule Items |  |  | Total Rs:-
PART "C" |  | ________________%Above/Below P.H. EngrL Schedule Items |  |  | Total Rs:-
PART "D(i+ii") |  | ________________________________________Non Schedule Items |  |  | Total Rs:-
G. Total Rs:-
CONTRACTOR |  |  |  | EXECUTIVE ENGINEER
PROVINCIAL BUILDINGS DIVISION
SUKKUR
BILL OF QUANTITIES
Discription & Rate of items based on Schedule/ Market (offered Rates).
Name of Work:- |  |  | 1(xiv) ESTABLISHMENT OF CATTLER COLONIES WITH DISTRICT & PRIVATE PARTICIPATION IN SINDH @ KHAIRPUR. CONSTRUCTION OF SHED NO.20 (EXTERNAL DRAINAGE & INTERNAL WATER SUPPLY).
Quantities |  | Item No. | Description of items to be executed at site | Rate | Unit | Amount
PART "A" BUILDINGS SCHEDULE ITEMS.
3036 | CFT | 1- | Cement concrete brick or stone ballast 1-1/2" to 2" gauge Ratio (1:6:12)(S.I.No:4(d) P-15). | 8122.95 | %Cft | 246612.762
(Rupees Eight Thousand One Hundred Twenty Two & Ninety Five)Only
|  | 2- | Providing and laying 1" thick topping cement concrete (1;2;4) including surface finishing dividing into panels.(S.I.No:16© P-42).
9200 | SFT | A) | 3" thick C.C. topping. | 4411.82 | %SFT | 405887.44
(Rupees Four Thousand Four Hundred Eleven & Eighty Two) Only
[5 empty] | PART "A" BUILDINGS SCHEDULE ITEMS TOTAL RS:- | 652500
PART "B" W/S & S/F SCHEDULE ITEMS.
1 | Nos. | 1- | Providing and fixing squating type white glazed of flush cisten with internal fitting and flush pipe with bend and making requisite numbers of holes in wall plinth and floor for pipe connection and making good in cement concrete (1:2:4) W.C. not less than 19" clear opening between flushing rims and 3 gallons flushing tank with 4" dia C.I. trap with C.I. thumble. (S.I.No: 1(A) P- 1 ). | 4802.6 | EACH | 4802.6
(Rupees Four Thousand Eight Hundred Two & Sixty)Only
2 | Nos. | 2- | Providing and fixing 6"x2" or 6"x3" C.I. floor trap of the approved self cleaning design with a C.I. screwed down greating with or without a vent arm complete with and i/c making requisite number or holes in walls plinth and floor for pipe connection and making good in cement concrete. (S.I.No: 20 P- 5 ). | 2042.43 | EACH | 4084.86
(Rupees Two Thousand Forty Two & Ps:Forty Three )Only
2 | Nos. | 3- | Supplying and fixing Nyloon connection complete with 1/2" dia brass stop cock with pairs of brass nuts and lining jointing to nyloon connection. (S.I.No:23 P-6). | 447.15 | EACH | 894.3
(Rupees Four Hundred Forty Seven & Fifteen)Only
3 | Nos. | 4- | Supplying and fixing in position bib cock of superior quality with C.P. head 1/2" dia. (S.I.No:13(b) P-16). | 1109.46 | EACH | 3328.38
(Rupees One Thousand One Hundred Nine & Forty Six)Only
2 | Nos. | 5- | Supplying and fixing concelled stop cock of superior quality with crystal head 1/2" dia. (S.I.No:13(b) P-15). | 509.74 | EACH | 1019.48
(Rupees Five Hundred Nine & Ps:Seventy Four)Only
1 | No. | 6- | Supplying and fixing Jet shower with rod of superior quality with crystal head 1/2" dia. (S.I.No:17 P-15). | 1142.24 | EACH | 1142.24
(Rupees One Thousand One Hundred Forty Two & Ps:Twenty Four)Only
1 | No. | 7- | Providing & fixing 22”x16” lavatory basin in white glazed earthen ware complete with an i/c the cost of W.I. or C.I. cantilever brackets 6” inches built into walls painted white in 2 coats after a primary cost of red lead paint & pair of ½” dia chrome plate pillar traps 1-1/2" dia rubber plug and chrome plated brass chain 1-1/4” dia malleable iron or cp brass trape, malleable iron or brass union & making requisite number of holes in walls plinth and floor for pipe connection and making good in Cement Concrete (1:2:4) (Standard pattern ). Add extra for labour for providing & fixing of earthenware pedestal white or coloured glazed (Standard pattern)(S.I.No:8 P-3). | 4694.8 | EACH | 4694.8
(Rupees Four Thousand Six Hundred Ninety Four & Ps:Eighty)Only
1 | No. | 8- | Add extra labour for providing and fixing of earthen ware pedestal white or coloured glazed. (S.I.No:11 P-4). | 938.47 | EACH | 938.47
(Rupees Nine Hundred Thirty Eight & Forty Seven) Only
1 | No. | 9- | Supplying and fixing Swan type pillers cock of superior quality with crystal head (S.I.No:18(b) P-16). | 795 | EACH | 795
(Rupees Seven Hundred Ninety Five)Only
|  | 10- | Providing & fixing handle valves (China) etc complete.
1 | No. | a) | 3/4" dia. | 271.92 | EACH | 271.92
(Rupees Two Hundred Seventy One & Ps:Ninety Two)Only
1 | No. | b) | 1" dia. | 365.42 | EACH | 365.42
(Rupees Three Hundred Sixty Five & Ps:Forty Two)Only
[5 empty] | PART "B" W/S & S/F SCHEDULE ITEMS TOTAL RS:- | 23005
PART "C" P.H. ENGINEERING SCHEDULE ITEMS.
60 | RFT | 1- | Providing UPVC pressure pipes of class "C" equivalent make in trench i/c cutting, fitting and jointing with "Z" joint with one rubber ring i/c testing with water to head of 61 meter or 200 ft 4" dia (PHE) (S.I.No:1(b) P-22). | 373 | EACH | 22380
(Rupees Three Hundred Seventy Three)Only
50 | RFT | 2- | Boring for tube well in all water bearing soils from ground level upto 100 ft or 30.5 meter depth i/c sinking and with drawing of cassing pipe (100 mm 4" dia.(S.I.No:1(b) P-36 ). | 242 | P.RFT | 12100
(Rupees Two Hundred Forty Two)Only
5 | Nos. | 3- | Construction of manhole or inspection chamber for the required dia meter of circular sewer and 3'-6" (1067mm) depth with walls of B.B. in cement sand mortar (1:3) cement plaster (1:3), 1/2" thick, inside of walls and 1" (25mm) thick over benching and channel i/c fixing C.I. manhole cover with frame of clear opening 1-1/2'x 1-1/2' (457x457 mm) of 1.75 Cwt (88.9 Kg) embaded in plain C.C. (1:2:4) and fixing 1" (25mm) dia M.S. steps 6" (150 mm) wide projecting 4" (102 mm) from the face of wall at 12" *305 mm) C/C duly painted etc. Complete as per standard specification and drawing. (S.I.No:1 P-46). | 14748 | EACH | 73740
(Rupees Fourteen Thousand Seven Hundred Forty Eight )Only
[5 empty] | PART "C" P.H. ENGR: SCHEDULE ITEMS TOTAL RS:- | 108220
PART "D(I)" ELECTRIC NON SCHEDULE ITEMS.
1 | No. | 1- | Providing and laying R.C.C. pipe with rubber ring (36"-0" dia) etc complete. |  | EACH
PART "D(II)" NON SCHEDULE ITEMS.
60 | RFT | 1- | Providing and fixing UPVC pipe 1/2" dia PAK-ARAB) SCH-40 surface by using clip / saddler/socket/reducer/bush/tee etc. or recessed in masonry C.C. or R.C.C. upto 20' ft. height and making good with C.C. i/c curring finishing etc complete as per instruc tion of the Engineer incharge, Specification of the material should meet the requirement of class 12454-Bin accordance with the ASTM-D-1784 type 1 Grade 1. rate include all costs of labour, material, cartage scaffloding ladders, etc complete (R.A. Sanction) for Hot /Cold. |  | P.RFT
10 | Nos. | 2- | Providing and fixing UPVC UNION solvent) 1/2" dia PAK-ARAB) SCH-40 make of approved quality and design of various size fixed to UPVC pipe /fitting paid separately using approved adhesive compound upto 20'ft height as per instruc tion of the Engineer incharge, Specification of the material should meet the requirement of class 12454-B 1 Grade 1. Rate include all costs of labour, material, cartage scaffloding ladders, etc complete. |  | EACH
100 | RFT | 3- | Providing and fixing UPVC pipe 13/4" dia PAK-ARAB) SCH-40 surface by using clip / saddler/socket/reducer/bush/tee elbow etc. or recessed in masonry C.C. or R.C.C. upto 20' ft. height and making good with C.C. i/c curring finishing etc complete as per instruc tion of the Engineer incharge, Specification of the material should meet the requirement of class 12454-Bin accordance with the ASTM-D-1784 type 1 Grade 1. rate include all costs of labour, material, cartage scaffloding ladders, etc complete (R.A. Sanction). |  | P.RFT
10 | Nos. | 4- | Providing and fixing UPVC UNION solvent) 3/4" dia PAK-ARAB) SCH-40 make of approved quality and design of various sizes fixed to UPVC pipe /fitting paid separately 20'ft height as per instruc tion of the Engineer incharge, Specification of the material should meet the requirement of class 12454-Bin accrdance with the ASTM-D-1784 type 1 Garde 1. rate include all costs of labour, material, cartage scaffloding ladders, etc complete( R.A. Sanction). |  | EACH
100 | RFT | 5- | Providing and fixing UPVC pipe 1" dia PAK-ARAB) SCH-40 surface by using clip / saddler/socket/reducer/bush/tee elbow etc. or recessed in masonry C.C. or R.C.C. upto 20' ft. height and making good with C.C. i/c curring finishing etc complete as per instruc tion of the Engineer incharge, Specification of the material should meet the requirement of class 12454-Bin accordance with the ASTM-D-1784 type 1 Grade 1. rate include all costs of labour, material, cartage scaffloding ladders, etc complete (R.A. Sanction). |  | P.RFT
20 | RFT | 6- | Providing and fixing UPVC pipe 4" dia PAK-ARAB) SCH-40 surface by using clip / saddler/socket/reducer/bush/tee etc. or recessed in masonry C.C. or R.C.C. upto 20' ft. height and making good with C.C. i/c curring finishing etc complete as per instruc tion of the Engineer incharge, Specification of the material should meet the requirement of class 12454-Bin accordance with the ASTM-D-1784 type 1 Grade 1. rate include all costs of labour, material, cartage scaffloding ladders, etc complete (R.A. Sanction). |  | P.RFT
8 | Nos. | 7- | Providing and fixing UPVC PLUG TEE 4" dia PAK-ARAB) SCH-40 make of approved quality and design of various sizes fixed to UPVC pipe /fitting paid separately using approved adhesive compound upto 20'ft height as per instruc tion of the Engineer incharge, Specification of the material should meet the requirement of class 12454-B in accordance with the ASTM-=D-1784 type 1 Grade 1. Rate include all costs of labour, material, cartage scaffloding ladders, etc complete (R.A. Sanction) |  | EACH
6 | Nos. | 8- | Providing and fixing UPVC BEND (LONG) 4" dia PAK-ARAB make of approved quality including making joints by using pest/ solution AGM make as per instruc tion of the Engineer incharge, Rate includes all costs of labour, material, cartage, scaffloding ladders, etc complete (R.A. Sanction) |  | EACH
3 | Nos. | 9- | Providing and fixing 4" dia UPVC SOCKET of PAK-ARAB make of approved quality including making joints by using pest/ solution AGM make as per instruc tion of the Engineer incharge, Rate includes all costs of labour, material, cartage, scaffloding ladders, etc complete (R.A. Sanction) |  | EACH
2 | Nos. | 10- | Providing and fixing 4" dia Cowl/Terminal Guard/ End of PAK-ARAB make of approved quality including making joints by using pest/ solution AGM make as per instruc tion of the Engineer incharge, Rate includes all costs of labour, material, cartage, scaffloding ladders, etc complete (R.A. Sanction) |  | EACH
PART "A" |  | ________________%Above/Below Buildings Schedule Items |  |  | Total Rs:-
PART "B" |  | ________________%Above/Below W/S & S/F Schedule Items |  |  | Total Rs:-
PART "C" |  | ________________%Above/Below P.H. EngrL Schedule Items |  |  | Total Rs:-
PART "D(i+ii") |  | ________________________________________Non Schedule Items |  |  | Total Rs:-
G. Total Rs:-
CONTRACTOR |  |  |  | EXECUTIVE ENGINEER
PROVINCIAL BUILDINGS DIVISION
SUKKUR
BILL OF QUANTITIES
Discription & Rate of items based on Schedule/ Market (offered Rates).
Name of Work:- |  |  | 1(xv) ESTABLISHMENT OF CATTLER COLONIES WITH DISTRICT & PRIVATE PARTICIPATION IN SINDH @ KHAIRPUR. CONSTRUCTION OF SHED NO.21 (EXTERNAL DRAINAGE & INTERNAL WATER SUPPLY).
Quantities |  | Item No. | Description of items to be executed at site | Rate | Unit | Amount
PART "A" BUILDINGS SCHEDULE ITEMS.
3036 | CFT | 1- | Cement concrete brick or stone ballast 1-1/2" to 2" gauge Ratio (1:6:12)(S.I.No:4(d) P-15). | 8122.95 | %Cft | 246612.762
(Rupees Eight Thousand One Hundred Twenty Two & Ninety Five)Only
|  | 2- | Providing and laying 1" thick topping cement concrete (1;2;4) including surface finishing dividing into panels.(S.I.No:16© P-42).
9200 | SFT | A) | 3" thick C.C. topping. | 4411.82 | %SFT | 405887.44
(Rupees Four Thousand Four Hundred Eleven & Eighty Two) Only
[5 empty] | PART "A" BUILDINGS SCHEDULE ITEMS TOTAL RS:- | 652500
PART "B" W/S & S/F SCHEDULE ITEMS.
1 | Nos. | 1- | Providing and fixing squating type white glazed of flush cisten with internal fitting and flush pipe with bend and making requisite numbers of holes in wall plinth and floor for pipe connection and making good in cement concrete (1:2:4) W.C. not less than 19" clear opening between flushing rims and 3 gallons flushing tank with 4" dia C.I. trap with C.I. thumble. (S.I.No: 1(A) P- 1 ). | 4802.6 | EACH | 4802.6
(Rupees Four Thousand Eight Hundred Two & Sixty)Only
2 | Nos. | 2- | Providing and fixing 6"x2" or 6"x3" C.I. floor trap of the approved self cleaning design with a C.I. screwed down greating with or without a vent arm complete with and i/c making requisite number or holes in walls plinth and floor for pipe connection and making good in cement concrete. (S.I.No: 20 P- 5 ). | 2042.43 | EACH | 4084.86
(Rupees Two Thousand Forty Two & Ps:Forty Three )Only
2 | Nos. | 3- | Supplying and fixing Nyloon connection complete with 1/2" dia brass stop cock with pairs of brass nuts and lining jointing to nyloon connection. (S.I.No:23 P-6). | 447.15 | EACH | 894.3
(Rupees Four Hundred Forty Seven & Fifteen)Only
3 | Nos. | 4- | Supplying and fixing in position bib cock of superior quality with C.P. head 1/2" dia. (S.I.No:13(b) P-16). | 1109.46 | EACH | 3328.38
(Rupees One Thousand One Hundred Nine & Forty Six)Only
2 | Nos. | 5- | Supplying and fixing concelled stop cock of superior quality with crystal head 1/2" dia. (S.I.No:13(b) P-15). | 509.74 | EACH | 1019.48
(Rupees Five Hundred Nine & Ps:Seventy Four)Only
1 | No. | 6- | Supplying and fixing Jet shower with rod of superior quality with crystal head 1/2" dia. (S.I.No:17 P-15). | 1142.24 | EACH | 1142.24
(Rupees One Thousand One Hundred Forty Two & Ps:Twenty Four)Only
1 | No. | 7- | Providing & fixing 22”x16” lavatory basin in white glazed earthen ware complete with an i/c the cost of W.I. or C.I. cantilever brackets 6” inches built into walls painted white in 2 coats after a primary cost of red lead paint & pair of ½” dia chrome plate pillar traps 1-1/2" dia rubber plug and chrome plated brass chain 1-1/4” dia malleable iron or cp brass trape, malleable iron or brass union & making requisite number of holes in walls plinth and floor for pipe connection and making good in Cement Concrete (1:2:4) (Standard pattern ). Add extra for labour for providing & fixing of earthenware pedestal white or coloured glazed (Standard pattern)(S.I.No:8 P-3). | 4694.8 | EACH | 4694.8
(Rupees Four Thousand Six Hundred Ninety Four & Ps:Eighty)Only
1 | No. | 8- | Add extra labour for providing and fixing of earthen ware pedestal white or coloured glazed. (S.I.No:11 P-4). | 938.47 | EACH | 938.47
(Rupees Nine Hundred Thirty Eight & Forty Seven) Only
1 | No. | 9- | Supplying and fixing Swan type pillers cock of superior quality with crystal head (S.I.No:18(b) P-16). | 795 | EACH | 795
(Rupees Seven Hundred Ninety Five)Only
|  | 10- | Providing & fixing handle valves (China) etc complete.
1 | No. | a) | 3/4" dia. | 271.92 | EACH | 271.92
(Rupees Two Hundred Seventy One & Ps:Ninety Two)Only
1 | No. | b) | 1" dia. | 365.42 | EACH | 365.42
(Rupees Three Hundred Sixty Five & Ps:Forty Two)Only
[5 empty] | PART "B" W/S & S/F SCHEDULE ITEMS TOTAL RS:- | 23005
PART "C" P.H. ENGINEERING SCHEDULE ITEMS.
60 | RFT | 1- | Providing UPVC pressure pipes of class "C" equivalent make in trench i/c cutting, fitting and jointing with "Z" joint with one rubber ring i/c testing with water to head of 61 meter or 200 ft 4" dia (PHE) (S.I.No:1(b) P-22). | 373 | EACH | 22380
(Rupees Three Hundred Seventy Three)Only
50 | RFT | 2- | Boring for tube well in all water bearing soils from ground level upto 100 ft or 30.5 meter depth i/c sinking and with drawing of cassing pipe (100 mm 4" dia.(S.I.No:1(b) P-36 ). | 242 | P.RFT | 12100
(Rupees Two Hundred Forty Two)Only
5 | Nos. | 3- | Construction of manhole or inspection chamber for the required dia meter of circular sewer and 3'-6" (1067mm) depth with walls of B.B. in cement sand mortar (1:3) cement plaster (1:3), 1/2" thick, inside of walls and 1" (25mm) thick over benching and channel i/c fixing C.I. manhole cover with frame of clear opening 1-1/2'x 1-1/2' (457x457 mm) of 1.75 Cwt (88.9 Kg) embaded in plain C.C. (1:2:4) and fixing 1" (25mm) dia M.S. steps 6" (150 mm) wide projecting 4" (102 mm) from the face of wall at 12" *305 mm) C/C duly painted etc. Complete as per standard specification and drawing. (S.I.No:1 P-46). | 14748 | EACH | 73740
(Rupees Fourteen Thousand Seven Hundred Forty Eight )Only
[5 empty] | PART "C" P.H. ENGR: SCHEDULE ITEMS TOTAL RS:- | 108220
PART "D(I)" ELECTRIC NON SCHEDULE ITEMS.
1 | No. | 1- | Providing and laying R.C.C. pipe with rubber ring (36"-0" dia) etc complete. |  | EACH
PART "D(II)" NON SCHEDULE ITEMS.
60 | RFT | 1- | Providing and fixing UPVC pipe 1/2" dia PAK-ARAB) SCH-40 surface by using clip / saddler/socket/reducer/bush/tee etc. or recessed in masonry C.C. or R.C.C. upto 20' ft. height and making good with C.C. i/c curring finishing etc complete as per instruc tion of the Engineer incharge, Specification of the material should meet the requirement of class 12454-Bin accordance with the ASTM-D-1784 type 1 Grade 1. rate include all costs of labour, material, cartage scaffloding ladders, etc complete (R.A. Sanction) for Hot /Cold. |  | P.RFT
10 | Nos. | 2- | Providing and fixing UPVC UNION solvent) 1/2" dia PAK-ARAB) SCH-40 make of approved quality and design of various size fixed to UPVC pipe /fitting paid separately using approved adhesive compound upto 20'ft height as per instruc tion of the Engineer incharge, Specification of the material should meet the requirement of class 12454-B 1 Grade 1. Rate include all costs of labour, material, cartage scaffloding ladders, etc complete. |  | EACH
100 | RFT | 3- | Providing and fixing UPVC pipe 13/4" dia PAK-ARAB) SCH-40 surface by using clip / saddler/socket/reducer/bush/tee elbow etc. or recessed in masonry C.C. or R.C.C. upto 20' ft. height and making good with C.C. i/c curring finishing etc complete as per instruc tion of the Engineer incharge, Specification of the material should meet the requirement of class 12454-Bin accordance with the ASTM-D-1784 type 1 Grade 1. rate include all costs of labour, material, cartage scaffloding ladders, etc complete (R.A. Sanction). |  | P.RFT
10 | Nos. | 4- | Providing and fixing UPVC UNION solvent) 3/4" dia PAK-ARAB) SCH-40 make of approved quality and design of various sizes fixed to UPVC pipe /fitting paid separately 20'ft height as per instruc tion of the Engineer incharge, Specification of the material should meet the requirement of class 12454-Bin accrdance with the ASTM-D-1784 type 1 Garde 1. rate include all costs of labour, material, cartage scaffloding ladders, etc complete( R.A. Sanction). |  | EACH
100 | RFT | 5- | Providing and fixing UPVC pipe 1" dia PAK-ARAB) SCH-40 surface by using clip / saddler/socket/reducer/bush/tee elbow etc. or recessed in masonry C.C. or R.C.C. upto 20' ft. height and making good with C.C. i/c curring finishing etc complete as per instruc tion of the Engineer incharge, Specification of the material should meet the requirement of class 12454-Bin accordance with the ASTM-D-1784 type 1 Grade 1. rate include all costs of labour, material, cartage scaffloding ladders, etc complete (R.A. Sanction). |  | P.RFT
20 | RFT | 6- | Providing and fixing UPVC pipe 4" dia PAK-ARAB) SCH-40 surface by using clip / saddler/socket/reducer/bush/tee etc. or recessed in masonry C.C. or R.C.C. upto 20' ft. height and making good with C.C. i/c curring finishing etc complete as per instruc tion of the Engineer incharge, Specification of the material should meet the requirement of class 12454-Bin accordance with the ASTM-D-1784 type 1 Grade 1. rate include all costs of labour, material, cartage scaffloding ladders, etc complete (R.A. Sanction). |  | P.RFT
8 | Nos. | 7- | Providing and fixing UPVC PLUG TEE 4" dia PAK-ARAB) SCH-40 make of approved quality and design of various sizes fixed to UPVC pipe /fitting paid separately using approved adhesive compound upto 20'ft height as per instruc tion of the Engineer incharge, Specification of the material should meet the requirement of class 12454-B in accordance with the ASTM-=D-1784 type 1 Grade 1. Rate include all costs of labour, material, cartage scaffloding ladders, etc complete (R.A. Sanction) |  | EACH
6 | Nos. | 8- | Providing and fixing UPVC BEND (LONG) 4" dia PAK-ARAB make of approved quality including making joints by using pest/ solution AGM make as per instruc tion of the Engineer incharge, Rate includes all costs of labour, material, cartage, scaffloding ladders, etc complete (R.A. Sanction) |  | EACH
3 | Nos. | 9- | Providing and fixing 4" dia UPVC SOCKET of PAK-ARAB make of approved quality including making joints by using pest/ solution AGM make as per instruc tion of the Engineer incharge, Rate includes all costs of labour, material, cartage, scaffloding ladders, etc complete (R.A. Sanction) |  | EACH
2 | Nos. | 10- | Providing and fixing 4" dia Cowl/Terminal Guard/ End of PAK-ARAB make of approved quality including making joints by using pest/ solution AGM make as per instruc tion of the Engineer incharge, Rate includes all costs of labour, material, cartage, scaffloding ladders, etc complete (R.A. Sanction) |  | EACH
PART "A" |  | ________________%Above/Below Buildings Schedule Items |  |  | Total Rs:-
PART "B" |  | ________________%Above/Below W/S & S/F Schedule Items |  |  | Total Rs:-
PART "C" |  | ________________%Above/Below P.H. EngrL Schedule Items |  |  | Total Rs:-
PART "D(i+ii") |  | ________________________________________Non Schedule Items |  |  | Total Rs:-
G. Total Rs:-
CONTRACTOR |  |  |  | EXECUTIVE ENGINEER
PROVINCIAL BUILDINGS DIVISION
SUKKUR
BILL OF QUANTITIES
Discription & Rate of items based on Schedule/ Market (offered Rates).
Name of Work:- |  |  | 1(xvi) ESTABLISHMENT OF CATTLER COLONIES WITH DISTRICT & PRIVATE PARTICIPATION IN SINDH @ KHAIRPUR. CONSTRUCTION OF SHED NO.22 (EXTERNAL DRAINAGE & INTERNAL WATER SUPPLY).
Quantities |  | Item No. | Description of items to be executed at site | Rate | Unit | Amount
PART "A" BUILDINGS SCHEDULE ITEMS.
4000 | CFT | 1- | Excavation in foundation of Building Bridges and other structures including dag belling dressing, refilling around structure with excavated earth Watering and ramming lead upto 5 ft. In hard ordinary soil.(S.I.No.18 (B)P-05). | 3176.25 | %0Cft | 12705
(Rupees Three Thousand One Hundred Seventy Six & Twenty Five)Only
4000 | CFT | 2- | Extra for flush or Duldal including De-watering etc complete. | 2420 | %Cft | 9680
(Rupees Two Thousand Four Hundred Twenty)Only
450 | CFT | 3- | Dry rammed brick or stone ballast 1-1/2" to 2" gauge. (S.I.No:2 P-150). | 3227.5 | %Cft | 14523.75
(Rupees Three Thousand Two Hundred Twenty Seven & Ps:Fifty)Only
495 | CFT | 4- | Cement concrete brick or stone ballast 1-1/2" to 2" gauge Ratio (1:4:8)(S.I.No:4 P-15). | 9416.28 | %Cft | 46610.586
(Rupees Nine Thousand Four Hundred Sixteen & Twenty Eight)Only
48 | RFT | 5- | Providing & laying R.C.C. pipe (with rubber 0.30" dia etc. (S.I.No:2 P-36). | 1034 | P.RFT | 49632
(Rupees One Thousand Thirty Four) Only
5585 | CFT | 6- | Supplying and fixing sand under floor plugging into walls. (S.I.No: P- ). | 1913.21 | %Cft | 106852.7785
(Rupees One Thousand Nine Hundred Thirteen & Ps:Twenty One)Only
500 | CFT | 7- | Pacca brick work in foundation and plinth in cement sand mortar ratio (1:6). (S.I.No:4(e) P-21). | 11948.36 | %Cft | 59741.8
(Rupees Eleven Thousand Nine Hundred Forty Eight & Ps:Thirty Six)Only
584 | SFT | 8- | Cement plaster (1:6) upto 20' ft height 1/2" thick. (S.I.No:13(b) P-57). | 2206.6 | %SFT | 12886.544
(Rupees Two Thousand Two Hundred Six & Ps: Sixty)Only.
584 | SFT | 9- | Cement plaster (1:4) upto 20' ft height 3/8" thick. (S.I.No:11(a) P-57). | 2197.52 | %SFT | 12833.5168
(Rupees Two Thousand One Hundred Ninety Seven & Ps: Fifty Two)Only.
19.569 | CWT | 10- | Fabrication of mild steel reinforcement for cement concrete i/c cutting bending, bending, laying in position, making joints and fastenings including cost of binding wire (also includes removal of rust from bars)(S.I.No: 8 P-16). | 5001.7 | P.CWT. | 97878.2673
(Rupees Five Thousand One & Ps:Seventy)Only.
262 | CFT | 11- | Reinforcement cement concrete work including all labour and material except the cost of steel reinforcement and its labour for bending and binding, which will be paid separately. This rate also includes all kinds of forms moulds: lifting shuttering curing rendering and finishing the exposed surface (including screening and washing of shingle)a) R.C. work in roof slab, beams columns rafts, lintels and other structural members laid in situ or pre cast laid in position complete in all respect. i) Ratio (1:2:4) 90 Lbs cement 2 Cft shingle 1/8” to ¼” gauge.(S.I.No:6(a)(i) P-16). | 337 | P.CFT | 88294
(Rupees Three Hundred & Thirty Seven)Only
|  | 12- | Providing and laying 1" thick topping cement concrete (1;2;4) including surface finishing dividing into panels.(S.I.No:16© P-42).
6958 | SFT | A) | 3" thick C.C. topping. | 4411.82 | %SFT | 306974.4356
(Rupees Four Thousand Four Hundred Eleven & Eighty Two) Only
[5 empty] | PART "A" BUILDINGS SCHEDULE ITEMS TOTAL RS:- | 823623
PART "B" W/S & S/F SCHEDULE ITEMS.
1 | Nos. | 1- | Providing and fixing squating type white glazed of flush cisten with internal fitting and flush pipe with bend and making requisite numbers of holes in wall plinth and floor for pipe connection and making good in cement concrete (1:2:4) W.C. not less than 19" clear opening between flushing rims and 3 gallons flushing tank with 4" dia C.I. trap with C.I. thumble. (S.I.No: 1(A) P- 1 ). | 4802.6 | EACH | 4802.6
(Rupees Four Thousand Eight Hundred Two & Sixty)Only
2 | Nos. | 2- | Providing and fixing 6"x2" or 6"x3" C.I. floor trap of the approved self cleaning design with a C.I. screwed down greating with or without a vent arm complete with and i/c making requisite number or holes in walls plinth and floor for pipe connection and making good in cement concrete. (S.I.No: 20 P- 5 ). | 2042.43 | EACH | 4084.86
(Rupees Two Thousand Forty Two & Ps:Forty Three )Only
2 | Nos. | 3- | Supplying and fixing Nyloon connection complete with 1/2" dia brass stop cock with pairs of brass nuts and lining jointing to nyloon connection. (S.I.No:23 P-6). | 447.15 | EACH | 894.3
(Rupees Four Hundred Forty Seven & Fifteen)Only
3 | Nos. | 4- | Supplying and fixing in position bib cock of superior quality with C.P. head 1/2" dia. (S.I.No:13(b) P-16). | 1109.46 | EACH | 3328.38
(Rupees One Thousand One Hundred Nine & Forty Six)Only
2 | Nos. | 5- | Supplying and fixing concelled stop cock of superior quality with crystal head 1/2" dia. (S.I.No:13(b) P-15). | 509.74 | EACH | 1019.48
(Rupees Five Hundred Nine & Ps:Seventy Four)Only
1 | No. | 6- | Supplying and fixing Jet shower with rod of superior quality with crystal head 1/2" dia. (S.I.No:17 P-15). | 1142.24 | EACH | 1142.24
(Rupees One Thousand One Hundred Forty Two & Ps:Twenty Four)Only
1 | No. | 7- | Providing & fixing 22”x16” lavatory basin in white glazed earthen ware complete with an i/c the cost of W.I. or C.I. cantilever brackets 6” inches built into walls painted white in 2 coats after a primary cost of red lead paint & pair of ½” dia chrome plate pillar traps 1-1/2" dia rubber plug and chrome plated brass chain 1-1/4” dia malleable iron or cp brass trape, malleable iron or brass union & making requisite number of holes in walls plinth and floor for pipe connection and making good in Cement Concrete (1:2:4) (Standard pattern ). Add extra for labour for providing & fixing of earthenware pedestal white or coloured glazed (Standard pattern)(S.I.No:8 P-3). | 4694.8 | EACH | 4694.8
(Rupees Four Thousand Six Hundred Ninety Four & Ps:Eighty)Only
1 | No. | 8- | Add extra labour for providing and fixing of earthen ware pedestal white or coloured glazed. (S.I.No:11 P-4). | 938.47 | EACH | 938.47
(Rupees Nine Hundred Thirty Eight & Forty Seven) Only
1 | No. | 9- | Supplying and fixing Swan type pillers cock of superior quality with crystal head (S.I.No:18(b) P-16). | 795 | EACH | 795
(Rupees Seven Hundred Ninety Five)Only
|  | 10- | Providing & fixing handle valves (China) etc complete.
1 | No. | a) | 3/4" dia. | 271.92 | EACH | 271.92
(Rupees Two Hundred Seventy One & Ps:Ninety Two)Only
1 | No. | b) | 1" dia. | 365.42 | EACH | 365.42
(Rupees Three Hundred Sixty Five & Ps:Forty Two)Only
[5 empty] | PART "B" W/S & S/F SCHEDULE ITEMS TOTAL RS:- | 23005
PART "C" P.H. ENGINEERING SCHEDULE ITEMS.
60 | RFT | 1- | Providing UPVC pressure pipes of class "C" equivalent make in trench i/c cutting, fitting and jointing with "Z" joint with one rubber ring i/c testing with water to head of 61 meter or 200 ft 4" dia (PHE) (S.I.No:1(b) P-22). | 373 | EACH | 22380
(Rupees Three Hundred Seventy Three)Only
50 | RFT | 2- | Boring for tube well in all water bearing soils from ground level upto 100 ft or 30.5 meter depth i/c sinking and with drawing of cassing pipe (100 mm 4" dia.(S.I.No:1(b) P-36 ). | 242 | P.RFT | 12100
(Rupees Two Hundred Forty Two)Only
5 | Nos. | 3- | Construction of manhole or inspection chamber for the required dia meter of circular sewer and 3'-6" (1067mm) depth with walls of B.B. in cement sand mortar (1:3) cement plaster (1:3), 1/2" thick, inside of walls and 1" (25mm) thick over benching and channel i/c fixing C.I. manhole cover with frame of clear opening 1-1/2'x 1-1/2' (457x457 mm) of 1.75 Cwt (88.9 Kg) embaded in plain C.C. (1:2:4) and fixing 1" (25mm) dia M.S. steps 6" (150 mm) wide projecting 4" (102 mm) from the face of wall at 12" *305 mm) C/C duly painted etc. Complete as per standard specification and drawing. (S.I.No:1 P-46). | 14748 | EACH | 73740
(Rupees Fourteen Thousand Seven Hundred Forty Eight )Only
[5 empty] | PART "C" P.H. ENGR: SCHEDULE ITEMS TOTAL RS:- | 108220
PART "D(I)" ELECTRIC NON SCHEDULE ITEMS.
1 | No. | 1- | Providing and laying R.C.C. pipe with rubber ring (36"-0" dia) etc complete. |  | EACH
PART "D(II)" NON SCHEDULE ITEMS.
60 | RFT | 1- | Providing and fixing UPVC pipe 1/2" dia PAK-ARAB) SCH-40 surface by using clip / saddler/socket/reducer/bush/tee etc. or recessed in masonry C.C. or R.C.C. upto 20' ft. height and making good with C.C. i/c curring finishing etc complete as per instruc tion of the Engineer incharge, Specification of the material should meet the requirement of class 12454-Bin accordance with the ASTM-D-1784 type 1 Grade 1. rate include all costs of labour, material, cartage scaffloding ladders, etc complete (R.A. Sanction) for Hot /Cold. |  | P.RFT
10 | Nos. | 2- | Providing and fixing UPVC UNION solvent) 1/2" dia PAK-ARAB) SCH-40 make of approved quality and design of various size fixed to UPVC pipe /fitting paid separately using approved adhesive compound upto 20'ft height as per instruc tion of the Engineer incharge, Specification of the material should meet the requirement of class 12454-B 1 Grade 1. Rate include all costs of labour, material, cartage scaffloding ladders, etc complete. |  | EACH
100 | RFT | 3- | Providing and fixing UPVC pipe 13/4" dia PAK-ARAB) SCH-40 surface by using clip / saddler/socket/reducer/bush/tee elbow etc. or recessed in masonry C.C. or R.C.C. upto 20' ft. height and making good with C.C. i/c curring finishing etc complete as per instruc tion of the Engineer incharge, Specification of the material should meet the requirement of class 12454-Bin accordance with the ASTM-D-1784 type 1 Grade 1. rate include all costs of labour, material, cartage scaffloding ladders, etc complete (R.A. Sanction). |  | P.RFT
10 | Nos. | 4- | Providing and fixing UPVC UNION solvent) 3/4" dia PAK-ARAB) SCH-40 make of approved quality and design of various sizes fixed to UPVC pipe /fitting paid separately 20'ft height as per instruc tion of the Engineer incharge, Specification of the material should meet the requirement of class 12454-Bin accrdance with the ASTM-D-1784 type 1 Garde 1. rate include all costs of labour, material, cartage scaffloding ladders, etc complete( R.A. Sanction). |  | EACH
100 | RFT | 5- | Providing and fixing UPVC pipe 1" dia PAK-ARAB) SCH-40 surface by using clip / saddler/socket/reducer/bush/tee elbow etc. or recessed in masonry C.C. or R.C.C. upto 20' ft. height and making good with C.C. i/c curring finishing etc complete as per instruc tion of the Engineer incharge, Specification of the material should meet the requirement of class 12454-Bin accordance with the ASTM-D-1784 type 1 Grade 1. rate include all costs of labour, material, cartage scaffloding ladders, etc complete (R.A. Sanction). |  | P.RFT
20 | RFT | 6- | Providing and fixing UPVC pipe 4" dia PAK-ARAB) SCH-40 surface by using clip / saddler/socket/reducer/bush/tee etc. or recessed in masonry C.C. or R.C.C. upto 20' ft. height and making good with C.C. i/c curring finishing etc complete as per instruc tion of the Engineer incharge, Specification of the material should meet the requirement of class 12454-Bin accordance with the ASTM-D-1784 type 1 Grade 1. rate include all costs of labour, material, cartage scaffloding ladders, etc complete (R.A. Sanction). |  | P.RFT
8 | Nos. | 7- | Providing and fixing UPVC PLUG TEE 4" dia PAK-ARAB) SCH-40 make of approved quality and design of various sizes fixed to UPVC pipe /fitting paid separately using approved adhesive compound upto 20'ft height as per instruc tion of the Engineer incharge, Specification of the material should meet the requirement of class 12454-B in accordance with the ASTM-=D-1784 type 1 Grade 1. Rate include all costs of labour, material, cartage scaffloding ladders, etc complete (R.A. Sanction) |  | EACH
6 | Nos. | 8- | Providing and fixing UPVC BEND (LONG) 4" dia PAK-ARAB make of approved quality including making joints by using pest/ solution AGM make as per instruc tion of the Engineer incharge, Rate includes all costs of labour, material, cartage, scaffloding ladders, etc complete (R.A. Sanction) |  | EACH
3 | Nos. | 9- | Providing and fixing 4" dia UPVC SOCKET of PAK-ARAB make of approved quality including making joints by using pest/ solution AGM make as per instruc tion of the Engineer incharge, Rate includes all costs of labour, material, cartage, scaffloding ladders, etc complete (R.A. Sanction) |  | EACH
2 | Nos. | 10- | Providing and fixing 4" dia Cowl/Terminal Guard/ End of PAK-ARAB make of approved quality including making joints by using pest/ solution AGM make as per instruc tion of the Engineer incharge, Rate includes all costs of labour, material, cartage, scaffloding ladders, etc complete (R.A. Sanction) |  | EACH
PART "A" |  | ________________%Above/Below Buildings Schedule Items |  |  | Total Rs:-
PART "B" |  | ________________%Above/Below W/S & S/F Schedule Items |  |  | Total Rs:-
PART "C" |  | ________________%Above/Below P.H. EngrL Schedule Items |  |  | Total Rs:-
PART "D(i+ii") |  | ________________________________________Non Schedule Items |  |  | Total Rs:-
G. Total Rs:-
CONTRACTOR |  |  |  | EXECUTIVE ENGINEER
PROVINCIAL BUILDINGS DIVISION
SUKKUR
BILL OF QUANTITIES
Discription & Rate of items based on Schedule/ Market (offered Rates).
Name of Work:- |  |  | 1(xviI) ESTABLISHMENT OF CATTLER COLONIES WITH DISTRICT & PRIVATE PARTICIPATION IN SINDH @ KHAIRPUR. CONSTRUCTION OF SHED NO.23 (EXTERNAL DRAINAGE & INTERNAL WATER SUPPLY).
Quantities |  | Item No. | Description of items to be executed at site | Rate | Unit | Amount
PART "A" BUILDINGS SCHEDULE ITEMS.
4000 | CFT | 1- | Excavation in foundation of Building Bridges and other structures including dag belling dressing, refilling around structure with excavated earth Watering and ramming lead upto 5 ft. In hard ordinary soil.(S.I.No.18 (B)P-05). | 3176.25 | %0Cft | 12705
(Rupees Three Thousand One Hundred Seventy Six & Twenty Five)Only
4000 | CFT | 2- | Extra for flush or Duldal including De-watering etc complete. | 2420 | %Cft | 9680
(Rupees Two Thousand Four Hundred Twenty)Only
450 | CFT | 3- | Dry rammed brick or stone ballast 1-1/2" to 2" gauge. (S.I.No:2 P-150). | 3227.5 | %Cft | 14523.75
(Rupees Three Thousand Two Hundred Twenty Seven & Ps:Fifty)Only
495 | CFT | 4- | Cement concrete brick or stone ballast 1-1/2" to 2" gauge Ratio (1:4:8)(S.I.No:4 P-15). | 9416.28 | %Cft | 46610.586
(Rupees Nine Thousand Four Hundred Sixteen & Twenty Eight)Only
48 | RFT | 5- | Providing & laying R.C.C. pipe (with rubber 0.30" dia etc. (S.I.No:2 P-36). | 1034 | P.RFT | 49632
(Rupees One Thousand Thirty Four) Only
5585 | CFT | 6- | Supplying and fixing sand under floor plugging into walls. (S.I.No: P- ). | 1913.21 | %Cft | 106852.7785
(Rupees One Thousand Nine Hundred Thirteen & Ps:Twenty One)Only
500 | CFT | 7- | Pacca brick work in foundation and plinth in cement sand mortar ratio (1:6). (S.I.No:4(e) P-21). | 11948.36 | %Cft | 59741.8
(Rupees Eleven Thousand Nine Hundred Forty Eight & Ps:Thirty Six)Only
584 | SFT | 8- | Cement plaster (1:6) upto 20' ft height 1/2" thick. (S.I.No:13(b) P-57). | 2206.6 | %SFT | 12886.544
(Rupees Two Thousand Two Hundred Six & Ps: Sixty)Only.
584 | SFT | 9- | Cement plaster (1:4) upto 20' ft height 3/8" thick. (S.I.No:11(a) P-57). | 2197.52 | %SFT | 12833.5168
(Rupees Two Thousand One Hundred Ninety Seven & Ps: Fifty Two)Only.
19.569 | CWT | 10- | Fabrication of mild steel reinforcement for cement concrete i/c cutting bending, bending, laying in position, making joints and fastenings including cost of binding wire (also includes removal of rust from bars)(S.I.No: 8 P-16). | 5001.7 | P.CWT. | 97878.2673
(Rupees Five Thousand One & Ps:Seventy)Only.
262 | CFT | 11- | Reinforcement cement concrete work including all labour and material except the cost of steel reinforcement and its labour for bending and binding, which will be paid separately. This rate also includes all kinds of forms moulds: lifting shuttering curing rendering and finishing the exposed surface (including screening and washing of shingle)a) R.C. work in roof slab, beams columns rafts, lintels and other structural members laid in situ or pre cast laid in position complete in all respect. i) Ratio (1:2:4) 90 Lbs cement 2 Cft shingle 1/8” to ¼” gauge.(S.I.No:6(a)(i) P-16). | 337 | P.CFT | 88294
(Rupees Three Hundred & Thirty Seven)Only
|  | 12- | Providing and laying 1" thick topping cement concrete (1;2;4) including surface finishing dividing into panels.(S.I.No:16© P-42).
6958 | SFT | A) | 3" thick C.C. topping. | 4411.82 | %SFT | 306974.4356
(Rupees Four Thousand Four Hundred Eleven & Eighty Two) Only
[5 empty] | PART "A" BUILDINGS SCHEDULE ITEMS TOTAL RS:- | 823623
PART "B" W/S & S/F SCHEDULE ITEMS.
1 | Nos. | 1- | Providing and fixing squating type white glazed of flush cisten with internal fitting and flush pipe with bend and making requisite numbers of holes in wall plinth and floor for pipe connection and making good in cement concrete (1:2:4) W.C. not less than 19" clear opening between flushing rims and 3 gallons flushing tank with 4" dia C.I. trap with C.I. thumble. (S.I.No: 1(A) P- 1 ). | 4802.6 | EACH | 4802.6
(Rupees Four Thousand Eight Hundred Two & Sixty)Only
2 | Nos. | 2- | Providing and fixing 6"x2" or 6"x3" C.I. floor trap of the approved self cleaning design with a C.I. screwed down greating with or without a vent arm complete with and i/c making requisite number or holes in walls plinth and floor for pipe connection and making good in cement concrete. (S.I.No: 20 P- 5 ). | 2042.43 | EACH | 4084.86
(Rupees Two Thousand Forty Two & Ps:Forty Three )Only
2 | Nos. | 3- | Supplying and fixing Nyloon connection complete with 1/2" dia brass stop cock with pairs of brass nuts and lining jointing to nyloon connection. (S.I.No:23 P-6). | 447.15 | EACH | 894.3
(Rupees Four Hundred Forty Seven & Fifteen)Only
3 | Nos. | 4- | Supplying and fixing in position bib cock of superior quality with C.P. head 1/2" dia. (S.I.No:13(b) P-16). | 1109.46 | EACH | 3328.38
(Rupees One Thousand One Hundred Nine & Forty Six)Only
2 | Nos. | 5- | Supplying and fixing concelled stop cock of superior quality with crystal head 1/2" dia. (S.I.No:13(b) P-15). | 509.74 | EACH | 1019.48
(Rupees Five Hundred Nine & Ps:Seventy Four)Only
1 | No. | 6- | Supplying and fixing Jet shower with rod of superior quality with crystal head 1/2" dia. (S.I.No:17 P-15). | 1142.24 | EACH | 1142.24
(Rupees One Thousand One Hundred Forty Two & Ps:Twenty Four)Only
1 | No. | 7- | Providing & fixing 22”x16” lavatory basin in white glazed earthen ware complete with an i/c the cost of W.I. or C.I. cantilever brackets 6” inches built into walls painted white in 2 coats after a primary cost of red lead paint & pair of ½” dia chrome plate pillar traps 1-1/2" dia rubber plug and chrome plated brass chain 1-1/4” dia malleable iron or cp brass trape, malleable iron or brass union & making requisite number of holes in walls plinth and floor for pipe connection and making good in Cement Concrete (1:2:4) (Standard pattern ). Add extra for labour for providing & fixing of earthenware pedestal white or coloured glazed (Standard pattern)(S.I.No:8 P-3). | 4694.8 | EACH | 4694.8
(Rupees Four Thousand Six Hundred Ninety Four & Ps:Eighty)Only
1 | No. | 8- | Add extra labour for providing and fixing of earthen ware pedestal white or coloured glazed. (S.I.No:11 P-4). | 938.47 | EACH | 938.47
(Rupees Nine Hundred Thirty Eight & Forty Seven) Only
1 | No. | 9- | Supplying and fixing Swan type pillers cock of superior quality with crystal head (S.I.No:18(b) P-16). | 795 | EACH | 795
(Rupees Seven Hundred Ninety Five)Only
|  | 10- | Providing & fixing handle valves (China) etc complete.
1 | No. | a) | 3/4" dia. | 271.92 | EACH | 271.92
(Rupees Two Hundred Seventy One & Ps:Ninety Two)Only
1 | No. | b) | 1" dia. | 365.42 | EACH | 365.42
(Rupees Three Hundred Sixty Five & Ps:Forty Two)Only
[5 empty] | PART "B" W/S & S/F SCHEDULE ITEMS TOTAL RS:- | 23005
PART "C" P.H. ENGINEERING SCHEDULE ITEMS.
60 | RFT | 1- | Providing UPVC pressure pipes of class "C" equivalent make in trench i/c cutting, fitting and jointing with "Z" joint with one rubber ring i/c testing with water to head of 61 meter or 200 ft 4" dia (PHE) (S.I.No:1(b) P-22). | 373 | EACH | 22380
(Rupees Three Hundred Seventy Three)Only
50 | RFT | 2- | Boring for tube well in all water bearing soils from ground level upto 100 ft or 30.5 meter depth i/c sinking and with drawing of cassing pipe (100 mm 4" dia.(S.I.No:1(b) P-36 ). | 242 | P.RFT | 12100
(Rupees Two Hundred Forty Two)Only
5 | Nos. | 3- | Construction of manhole or inspection chamber for the required dia meter of circular sewer and 3'-6" (1067mm) depth with walls of B.B. in cement sand mortar (1:3) cement plaster (1:3), 1/2" thick, inside of walls and 1" (25mm) thick over benching and channel i/c fixing C.I. manhole cover with frame of clear opening 1-1/2'x 1-1/2' (457x457 mm) of 1.75 Cwt (88.9 Kg) embaded in plain C.C. (1:2:4) and fixing 1" (25mm) dia M.S. steps 6" (150 mm) wide projecting 4" (102 mm) from the face of wall at 12" *305 mm) C/C duly painted etc. Complete as per standard specification and drawing. (S.I.No:1 P-46). | 14748 | EACH | 73740
(Rupees Fourteen Thousand Seven Hundred Forty Eight )Only
[5 empty] | PART "C" P.H. ENGR: SCHEDULE ITEMS TOTAL RS:- | 108220
PART "D(I)" ELECTRIC NON SCHEDULE ITEMS.
1 | No. | 1- | Providing and laying R.C.C. pipe with rubber ring (36"-0" dia) etc complete. |  | EACH
PART "D(II)" NON SCHEDULE ITEMS.
60 | RFT | 1- | Providing and fixing UPVC pipe 1/2" dia PAK-ARAB) SCH-40 surface by using clip / saddler/socket/reducer/bush/tee etc. or recessed in masonry C.C. or R.C.C. upto 20' ft. height and making good with C.C. i/c curring finishing etc complete as per instruc tion of the Engineer incharge, Specification of the material should meet the requirement of class 12454-Bin accordance with the ASTM-D-1784 type 1 Grade 1. rate include all costs of labour, material, cartage scaffloding ladders, etc complete (R.A. Sanction) for Hot /Cold. |  | P.RFT
10 | Nos. | 2- | Providing and fixing UPVC UNION solvent) 1/2" dia PAK-ARAB) SCH-40 make of approved quality and design of various size fixed to UPVC pipe /fitting paid separately using approved adhesive compound upto 20'ft height as per instruc tion of the Engineer incharge, Specification of the material should meet the requirement of class 12454-B 1 Grade 1. Rate include all costs of labour, material, cartage scaffloding ladders, etc complete. |  | EACH
100 | RFT | 3- | Providing and fixing UPVC pipe 13/4" dia PAK-ARAB) SCH-40 surface by using clip / saddler/socket/reducer/bush/tee elbow etc. or recessed in masonry C.C. or R.C.C. upto 20' ft. height and making good with C.C. i/c curring finishing etc complete as per instruc tion of the Engineer incharge, Specification of the material should meet the requirement of class 12454-Bin accordance with the ASTM-D-1784 type 1 Grade 1. rate include all costs of labour, material, cartage scaffloding ladders, etc complete (R.A. Sanction). |  | P.RFT
10 | Nos. | 4- | Providing and fixing UPVC UNION solvent) 3/4" dia PAK-ARAB) SCH-40 make of approved quality and design of various sizes fixed to UPVC pipe /fitting paid separately 20'ft height as per instruc tion of the Engineer incharge, Specification of the material should meet the requirement of class 12454-Bin accrdance with the ASTM-D-1784 type 1 Garde 1. rate include all costs of labour, material, cartage scaffloding ladders, etc complete( R.A. Sanction). |  | EACH
100 | RFT | 5- | Providing and fixing UPVC pipe 1" dia PAK-ARAB) SCH-40 surface by using clip / saddler/socket/reducer/bush/tee elbow etc. or recessed in masonry C.C. or R.C.C. upto 20' ft. height and making good with C.C. i/c curring finishing etc complete as per instruc tion of the Engineer incharge, Specification of the material should meet the requirement of class 12454-Bin accordance with the ASTM-D-1784 type 1 Grade 1. rate include all costs of labour, material, cartage scaffloding ladders, etc complete (R.A. Sanction). |  | P.RFT
20 | RFT | 6- | Providing and fixing UPVC pipe 4" dia PAK-ARAB) SCH-40 surface by using clip / saddler/socket/reducer/bush/tee etc. or recessed in masonry C.C. or R.C.C. upto 20' ft. height and making good with C.C. i/c curring finishing etc complete as per instruc tion of the Engineer incharge, Specification of the material should meet the requirement of class 12454-Bin accordance with the ASTM-D-1784 type 1 Grade 1. rate include all costs of labour, material, cartage scaffloding ladders, etc complete (R.A. Sanction). |  | P.RFT
8 | Nos. | 7- | Providing and fixing UPVC PLUG TEE 4" dia PAK-ARAB) SCH-40 make of approved quality and design of various sizes fixed to UPVC pipe /fitting paid separately using approved adhesive compound upto 20'ft height as per instruc tion of the Engineer incharge, Specification of the material should meet the requirement of class 12454-B in accordance with the ASTM-=D-1784 type 1 Grade 1. Rate include all costs of labour, material, cartage scaffloding ladders, etc complete (R.A. Sanction) |  | EACH
6 | Nos. | 8- | Providing and fixing UPVC BEND (LONG) 4" dia PAK-ARAB make of approved quality including making joints by using pest/ solution AGM make as per instruc tion of the Engineer incharge, Rate includes all costs of labour, material, cartage, scaffloding ladders, etc complete (R.A. Sanction) |  | EACH
3 | Nos. | 9- | Providing and fixing 4" dia UPVC SOCKET of PAK-ARAB make of approved quality including making joints by using pest/ solution AGM make as per instruc tion of the Engineer incharge, Rate includes all costs of labour, material, cartage, scaffloding ladders, etc complete (R.A. Sanction) |  | EACH
2 | Nos. | 10- | Providing and fixing 4" dia Cowl/Terminal Guard/ End of PAK-ARAB make of approved quality including making joints by using pest/ solution AGM make as per instruc tion of the Engineer incharge, Rate includes all costs of labour, material, cartage, scaffloding ladders, etc complete (R.A. Sanction) |  | EACH
PART "A" |  | ________________%Above/Below Buildings Schedule Items |  |  | Total Rs:-
PART "B" |  | ________________%Above/Below W/S & S/F Schedule Items |  |  | Total Rs:-
PART "C" |  | ________________%Above/Below P.H. EngrL Schedule Items |  |  | Total Rs:-
PART "D(i+ii") |  | ________________________________________Non Schedule Items |  |  | Total Rs:-
G. Total Rs:-
CONTRACTOR |  |  |  | EXECUTIVE ENGINEER
PROVINCIAL BUILDINGS DIVISION
SUKKUR
BILL OF QUANTITIES
Discription & Rate of items based on Schedule/ Market (offered Rates).
Name of Work:- |  |  | 1(xviii) ESTABLISHMENT OF CATTLER COLONIES WITH DISTRICT & PRIVATE PARTICIPATION IN SINDH @ KHAIRPUR. CONSTRUCTION OF SHED NO.24 (EXTERNAL DRAINAGE & INTERNAL WATER SUPPLY).
Quantities |  | Item No. | Description of items to be executed at site | Rate | Unit | Amount
PART "A" BUILDINGS SCHEDULE ITEMS.
4000 | CFT | 1- | Excavation in foundation of Building Bridges and other structures including dag belling dressing, refilling around structure with excavated earth Watering and ramming lead upto 5 ft. In hard ordinary soil.(S.I.No.18 (B)P-05). | 3176.25 | %0Cft | 12705
(Rupees Three Thousand One Hundred Seventy Six & Twenty Five)Only
4000 | CFT | 2- | Extra for flush or Duldal including De-watering etc complete. | 2420 | %Cft | 9680
(Rupees Two Thousand Four Hundred Twenty)Only
450 | CFT | 3- | Dry rammed brick or stone ballast 1-1/2" to 2" gauge. (S.I.No:2 P-150). | 3227.5 | %Cft | 14523.75
(Rupees Three Thousand Two Hundred Twenty Seven & Ps:Fifty)Only
495 | CFT | 4- | Cement concrete brick or stone ballast 1-1/2" to 2" gauge Ratio (1:4:8)(S.I.No:4 P-15). | 9416.28 | %Cft | 46610.586
(Rupees Nine Thousand Four Hundred Sixteen & Twenty Eight)Only
48 | RFT | 5- | Providing & laying R.C.C. pipe (with rubber 0.30" dia etc. (S.I.No:2 P-36). | 1034 | P.RFT | 49632
(Rupees One Thousand Thirty Four) Only
5585 | CFT | 6- | Supplying and fixing sand under floor plugging into walls. (S.I.No: P- ). | 1913.21 | %Cft | 106852.7785
(Rupees One Thousand Nine Hundred Thirteen & Ps:Twenty One)Only
500 | CFT | 7- | Pacca brick work in foundation and plinth in cement sand mortar ratio (1:6). (S.I.No:4(e) P-21). | 11948.36 | %Cft | 59741.8
(Rupees Eleven Thousand Nine Hundred Forty Eight & Ps:Thirty Six)Only
584 | SFT | 8- | Cement plaster (1:6) upto 20' ft height 1/2" thick. (S.I.No:13(b) P-57). | 2206.6 | %SFT | 12886.544
(Rupees Two Thousand Two Hundred Six & Ps: Sixty)Only.
584 | SFT | 9- | Cement plaster (1:4) upto 20' ft height 3/8" thick. (S.I.No:11(a) P-57). | 2197.52 | %SFT | 12833.5168
(Rupees Two Thousand One Hundred Ninety Seven & Ps: Fifty Two)Only.
19.569 | CWT | 10- | Fabrication of mild steel reinforcement for cement concrete i/c cutting bending, bending, laying in position, making joints and fastenings including cost of binding wire (also includes removal of rust from bars)(S.I.No: 8 P-16). | 5001.7 | P.CWT. | 97878.2673
(Rupees Five Thousand One & Ps:Seventy)Only.
262 | CFT | 11- | Reinforcement cement concrete work including all labour and material except the cost of steel reinforcement and its labour for bending and binding, which will be paid separately. This rate also includes all kinds of forms moulds: lifting shuttering curing rendering and finishing the exposed surface (including screening and washing of shingle)a) R.C. work in roof slab, beams columns rafts, lintels and other structural members laid in situ or pre cast laid in position complete in all respect. i) Ratio (1:2:4) 90 Lbs cement 2 Cft shingle 1/8” to ¼” gauge.(S.I.No:6(a)(i) P-16). | 337 | P.CFT | 88294
(Rupees Three Hundred & Thirty Seven)Only
|  | 12- | Providing and laying 1" thick topping cement concrete (1;2;4) including surface finishing dividing into panels.(S.I.No:16© P-42).
6958 | SFT | A) | 3" thick C.C. topping. | 4411.82 | %SFT | 306974.4356
(Rupees Four Thousand Four Hundred Eleven & Eighty Two) Only
[5 empty] | PART "A" BUILDINGS SCHEDULE ITEMS TOTAL RS:- | 823623
PART "B" W/S & S/F SCHEDULE ITEMS.
1 | Nos. | 1- | Providing and fixing squating type white glazed of flush cisten with internal fitting and flush pipe with bend and making requisite numbers of holes in wall plinth and floor for pipe connection and making good in cement concrete (1:2:4) W.C. not less than 19" clear opening between flushing rims and 3 gallons flushing tank with 4" dia C.I. trap with C.I. thumble. (S.I.No: 1(A) P- 1 ). | 4802.6 | EACH | 4802.6
(Rupees Four Thousand Eight Hundred Two & Sixty)Only
2 | Nos. | 2- | Providing and fixing 6"x2" or 6"x3" C.I. floor trap of the approved self cleaning design with a C.I. screwed down greating with or without a vent arm complete with and i/c making requisite number or holes in walls plinth and floor for pipe connection and making good in cement concrete. (S.I.No: 20 P- 5 ). | 2042.43 | EACH | 4084.86
(Rupees Two Thousand Forty Two & Ps:Forty Three )Only
2 | Nos. | 3- | Supplying and fixing Nyloon connection complete with 1/2" dia brass stop cock with pairs of brass nuts and lining jointing to nyloon connection. (S.I.No:23 P-6). | 447.15 | EACH | 894.3
(Rupees Four Hundred Forty Seven & Fifteen)Only
3 | Nos. | 4- | Supplying and fixing in position bib cock of superior quality with C.P. head 1/2" dia. (S.I.No:13(b) P-16). | 1109.46 | EACH | 3328.38
(Rupees One Thousand One Hundred Nine & Forty Six)Only
2 | Nos. | 5- | Supplying and fixing concelled stop cock of superior quality with crystal head 1/2" dia. (S.I.No:13(b) P-15). | 509.74 | EACH | 1019.48
(Rupees Five Hundred Nine & Ps:Seventy Four)Only
1 | No. | 6- | Supplying and fixing Jet shower with rod of superior quality with crystal head 1/2" dia. (S.I.No:17 P-15). | 1142.24 | EACH | 1142.24
(Rupees One Thousand One Hundred Forty Two & Ps:Twenty Four)Only
1 | No. | 7- | Providing & fixing 22”x16” lavatory basin in white glazed earthen ware complete with an i/c the cost of W.I. or C.I. cantilever brackets 6” inches built into walls painted white in 2 coats after a primary cost of red lead paint & pair of ½” dia chrome plate pillar traps 1-1/2" dia rubber plug and chrome plated brass chain 1-1/4” dia malleable iron or cp brass trape, malleable iron or brass union & making requisite number of holes in walls plinth and floor for pipe connection and making good in Cement Concrete (1:2:4) (Standard pattern ). Add extra for labour for providing & fixing of earthenware pedestal white or coloured glazed (Standard pattern)(S.I.No:8 P-3). | 4694.8 | EACH | 4694.8
(Rupees Four Thousand Six Hundred Ninety Four & Ps:Eighty)Only
1 | No. | 8- | Add extra labour for providing and fixing of earthen ware pedestal white or coloured glazed. (S.I.No:11 P-4). | 938.47 | EACH | 938.47
(Rupees Nine Hundred Thirty Eight & Forty Seven) Only
1 | No. | 9- | Supplying and fixing Swan type pillers cock of superior quality with crystal head (S.I.No:18(b) P-16). | 795 | EACH | 795
(Rupees Seven Hundred Ninety Five)Only
|  | 10- | Providing & fixing handle valves (China) etc complete.
1 | No. | a) | 3/4" dia. | 271.92 | EACH | 271.92
(Rupees Two Hundred Seventy One & Ps:Ninety Two)Only
1 | No. | b) | 1" dia. | 365.42 | EACH | 365.42
(Rupees Three Hundred Sixty Five & Ps:Forty Two)Only
[5 empty] | PART "B" W/S & S/F SCHEDULE ITEMS TOTAL RS:- | 23005
PART "C" P.H. ENGINEERING SCHEDULE ITEMS.
60 | RFT | 1- | Providing UPVC pressure pipes of class "C" equivalent make in trench i/c cutting, fitting and jointing with "Z" joint with one rubber ring i/c testing with water to head of 61 meter or 200 ft 4" dia (PHE) (S.I.No:1(b) P-22). | 373 | EACH | 22380
(Rupees Three Hundred Seventy Three)Only
50 | RFT | 2- | Boring for tube well in all water bearing soils from ground level upto 100 ft or 30.5 meter depth i/c sinking and with drawing of cassing pipe (100 mm 4" dia.(S.I.No:1(b) P-36 ). | 242 | P.RFT | 12100
(Rupees Two Hundred Forty Two)Only
5 | Nos. | 3- | Construction of manhole or inspection chamber for the required dia meter of circular sewer and 3'-6" (1067mm) depth with walls of B.B. in cement sand mortar (1:3) cement plaster (1:3), 1/2" thick, inside of walls and 1" (25mm) thick over benching and channel i/c fixing C.I. manhole cover with frame of clear opening 1-1/2'x 1-1/2' (457x457 mm) of 1.75 Cwt (88.9 Kg) embaded in plain C.C. (1:2:4) and fixing 1" (25mm) dia M.S. steps 6" (150 mm) wide projecting 4" (102 mm) from the face of wall at 12" *305 mm) C/C duly painted etc. Complete as per standard specification and drawing. (S.I.No:1 P-46). | 14748 | EACH | 73740
(Rupees Fourteen Thousand Seven Hundred Forty Eight )Only
[5 empty] | PART "C" P.H. ENGR: SCHEDULE ITEMS TOTAL RS:- | 108220
PART "D(I)" ELECTRIC NON SCHEDULE ITEMS.
1 | No. | 1- | Providing and laying R.C.C. pipe with rubber ring (36"-0" dia) etc complete. |  | EACH
PART "D(II)" NON SCHEDULE ITEMS.
60 | RFT | 1- | Providing and fixing UPVC pipe 1/2" dia PAK-ARAB) SCH-40 surface by using clip / saddler/socket/reducer/bush/tee etc. or recessed in masonry C.C. or R.C.C. upto 20' ft. height and making good with C.C. i/c curring finishing etc complete as per instruc tion of the Engineer incharge, Specification of the material should meet the requirement of class 12454-Bin accordance with the ASTM-D-1784 type 1 Grade 1. rate include all costs of labour, material, cartage scaffloding ladders, etc complete (R.A. Sanction) for Hot /Cold. |  | P.RFT
10 | Nos. | 2- | Providing and fixing UPVC UNION solvent) 1/2" dia PAK-ARAB) SCH-40 make of approved quality and design of various size fixed to UPVC pipe /fitting paid separately using approved adhesive compound upto 20'ft height as per instruc tion of the Engineer incharge, Specification of the material should meet the requirement of class 12454-B 1 Grade 1. Rate include all costs of labour, material, cartage scaffloding ladders, etc complete. |  | EACH
100 | RFT | 3- | Providing and fixing UPVC pipe 13/4" dia PAK-ARAB) SCH-40 surface by using clip / saddler/socket/reducer/bush/tee elbow etc. or recessed in masonry C.C. or R.C.C. upto 20' ft. height and making good with C.C. i/c curring finishing etc complete as per instruc tion of the Engineer incharge, Specification of the material should meet the requirement of class 12454-Bin accordance with the ASTM-D-1784 type 1 Grade 1. rate include all costs of labour, material, cartage scaffloding ladders, etc complete (R.A. Sanction). |  | P.RFT
10 | Nos. | 4- | Providing and fixing UPVC UNION solvent) 3/4" dia PAK-ARAB) SCH-40 make of approved quality and design of various sizes fixed to UPVC pipe /fitting paid separately 20'ft height as per instruc tion of the Engineer incharge, Specification of the material should meet the requirement of class 12454-Bin accrdance with the ASTM-D-1784 type 1 Garde 1. rate include all costs of labour, material, cartage scaffloding ladders, etc complete( R.A. Sanction). |  | EACH
100 | RFT | 5- | Providing and fixing UPVC pipe 1" dia PAK-ARAB) SCH-40 surface by using clip / saddler/socket/reducer/bush/tee elbow etc. or recessed in masonry C.C. or R.C.C. upto 20' ft. height and making good with C.C. i/c curring finishing etc complete as per instruc tion of the Engineer incharge, Specification of the material should meet the requirement of class 12454-Bin accordance with the ASTM-D-1784 type 1 Grade 1. rate include all costs of labour, material, cartage scaffloding ladders, etc complete (R.A. Sanction). |  | P.RFT
20 | RFT | 6- | Providing and fixing UPVC pipe 4" dia PAK-ARAB) SCH-40 surface by using clip / saddler/socket/reducer/bush/tee etc. or recessed in masonry C.C. or R.C.C. upto 20' ft. height and making good with C.C. i/c curring finishing etc complete as per instruc tion of the Engineer incharge, Specification of the material should meet the requirement of class 12454-Bin accordance with the ASTM-D-1784 type 1 Grade 1. rate include all costs of labour, material, cartage scaffloding ladders, etc complete (R.A. Sanction). |  | P.RFT
8 | Nos. | 7- | Providing and fixing UPVC PLUG TEE 4" dia PAK-ARAB) SCH-40 make of approved quality and design of various sizes fixed to UPVC pipe /fitting paid separately using approved adhesive compound upto 20'ft height as per instruc tion of the Engineer incharge, Specification of the material should meet the requirement of class 12454-B in accordance with the ASTM-=D-1784 type 1 Grade 1. Rate include all costs of labour, material, cartage scaffloding ladders, etc complete (R.A. Sanction) |  | EACH
6 | Nos. | 8- | Providing and fixing UPVC BEND (LONG) 4" dia PAK-ARAB make of approved quality including making joints by using pest/ solution AGM make as per instruc tion of the Engineer incharge, Rate includes all costs of labour, material, cartage, scaffloding ladders, etc complete (R.A. Sanction) |  | EACH
3 | Nos. | 9- | Providing and fixing 4" dia UPVC SOCKET of PAK-ARAB make of approved quality including making joints by using pest/ solution AGM make as per instruc tion of the Engineer incharge, Rate includes all costs of labour, material, cartage, scaffloding ladders, etc complete (R.A. Sanction) |  | EACH
2 | Nos. | 10- | Providing and fixing 4" dia Cowl/Terminal Guard/ End of PAK-ARAB make of approved quality including making joints by using pest/ solution AGM make as per instruc tion of the Engineer incharge, Rate includes all costs of labour, material, cartage, scaffloding ladders, etc complete (R.A. Sanction) |  | EACH
PART "A" |  | ________________%Above/Below Buildings Schedule Items |  |  | Total Rs:-
PART "B" |  | ________________%Above/Below W/S & S/F Schedule Items |  |  | Total Rs:-
PART "C" |  | ________________%Above/Below P.H. EngrL Schedule Items |  |  | Total Rs:-
PART "D(i+ii") |  | ________________________________________Non Schedule Items |  |  | Total Rs:-
G. Total Rs:-
CONTRACTOR |  |  |  | EXECUTIVE ENGINEER
PROVINCIAL BUILDINGS DIVISION
SUKKUR
BILL OF QUANTITIES
Discription & Rate of items based on Schedule/ Market (offered Rates).
Name of Work:- |  |  | 1(xix) ESTABLISHMENT OF CATTLER COLONIES WITH DISTRICT & PRIVATE PARTICIPATION IN SINDH @ KHAIRPUR. CONSTRUCTION OF SHED NO.25 (EXTERNAL DRAINAGE & INTERNAL WATER SUPPLY).
Quantities |  | Item No. | Description of items to be executed at site | Rate | Unit | Amount
PART "A" BUILDINGS SCHEDULE ITEMS.
4000 | CFT | 1- | Excavation in foundation of Building Bridges and other structures including dag belling dressing, refilling around structure with excavated earth Watering and ramming lead upto 5 ft. In hard ordinary soil.(S.I.No.18 (B)P-05). | 3176.25 | %0Cft | 12705
(Rupees Three Thousand One Hundred Seventy Six & Twenty Five)Only
4000 | CFT | 2- | Extra for flush or Duldal including De-watering etc complete. | 2420 | %Cft | 9680
(Rupees Two Thousand Four Hundred Twenty)Only
450 | CFT | 3- | Dry rammed brick or stone ballast 1-1/2" to 2" gauge. (S.I.No:2 P-150). | 3227.5 | %Cft | 14523.75
(Rupees Three Thousand Two Hundred Twenty Seven & Ps:Fifty)Only
495 | CFT | 4- | Cement concrete brick or stone ballast 1-1/2" to 2" gauge Ratio (1:4:8)(S.I.No:4 P-15). | 9416.28 | %Cft | 46610.586
(Rupees Nine Thousand Four Hundred Sixteen & Twenty Eight)Only
48 | RFT | 5- | Providing & laying R.C.C. pipe (with rubber 0.30" dia etc. (S.I.No:2 P-36). | 1034 | P.RFT | 49632
(Rupees One Thousand Thirty Four) Only
5585 | CFT | 6- | Supplying and fixing sand under floor plugging into walls. (S.I.No: P- ). | 1913.21 | %Cft | 106852.7785
(Rupees One Thousand Nine Hundred Thirteen & Ps:Twenty One)Only
500 | CFT | 7- | Pacca brick work in foundation and plinth in cement sand mortar ratio (1:6). (S.I.No:4(e) P-21). | 11948.36 | %Cft | 59741.8
(Rupees Eleven Thousand Nine Hundred Forty Eight & Ps:Thirty Six)Only
584 | SFT | 8- | Cement plaster (1:6) upto 20' ft height 1/2" thick. (S.I.No:13(b) P-57). | 2206.6 | %SFT | 12886.544
(Rupees Two Thousand Two Hundred Six & Ps: Sixty)Only.
584 | SFT | 9- | Cement plaster (1:4) upto 20' ft height 3/8" thick. (S.I.No:11(a) P-57). | 2197.52 | %SFT | 12833.5168
(Rupees Two Thousand One Hundred Ninety Seven & Ps: Fifty Two)Only.
19.569 | CWT | 10- | Fabrication of mild steel reinforcement for cement concrete i/c cutting bending, bending, laying in position, making joints and fastenings including cost of binding wire (also includes removal of rust from bars)(S.I.No: 8 P-16). | 5001.7 | P.CWT. | 97878.2673
(Rupees Five Thousand One & Ps:Seventy)Only.
262 | CFT | 11- | Reinforcement cement concrete work including all labour and material except the cost of steel reinforcement and its labour for bending and binding, which will be paid separately. This rate also includes all kinds of forms moulds: lifting shuttering curing rendering and finishing the exposed surface (including screening and washing of shingle)a) R.C. work in roof slab, beams columns rafts, lintels and other structural members laid in situ or pre cast laid in position complete in all respect. i) Ratio (1:2:4) 90 Lbs cement 2 Cft shingle 1/8” to ¼” gauge.(S.I.No:6(a)(i) P-16). | 337 | P.CFT | 88294
(Rupees Three Hundred & Thirty Seven)Only
|  | 12- | Providing and laying 1" thick topping cement concrete (1;2;4) including surface finishing dividing into panels.(S.I.No:16© P-42).
6958 | SFT | A) | 3" thick C.C. topping. | 4411.82 | %SFT | 306974.4356
(Rupees Four Thousand Four Hundred Eleven & Eighty Two) Only
[5 empty] | PART "A" BUILDINGS SCHEDULE ITEMS TOTAL RS:- | 823623
PART "B" W/S & S/F SCHEDULE ITEMS.
1 | Nos. | 1- | Providing and fixing squating type white glazed of flush cisten with internal fitting and flush pipe with bend and making requisite numbers of holes in wall plinth and floor for pipe connection and making good in cement concrete (1:2:4) W.C. not less than 19" clear opening between flushing rims and 3 gallons flushing tank with 4" dia C.I. trap with C.I. thumble. (S.I.No: 1(A) P- 1 ). | 4802.6 | EACH | 4802.6
(Rupees Four Thousand Eight Hundred Two & Sixty)Only
2 | Nos. | 2- | Providing and fixing 6"x2" or 6"x3" C.I. floor trap of the approved self cleaning design with a C.I. screwed down greating with or without a vent arm complete with and i/c making requisite number or holes in walls plinth and floor for pipe connection and making good in cement concrete. (S.I.No: 20 P- 5 ). | 2042.43 | EACH | 4084.86
(Rupees Two Thousand Forty Two & Ps:Forty Three )Only
2 | Nos. | 3- | Supplying and fixing Nyloon connection complete with 1/2" dia brass stop cock with pairs of brass nuts and lining jointing to nyloon connection. (S.I.No:23 P-6). | 447.15 | EACH | 894.3
(Rupees Four Hundred Forty Seven & Fifteen)Only
3 | Nos. | 4- | Supplying and fixing in position bib cock of superior quality with C.P. head 1/2" dia. (S.I.No:13(b) P-16). | 1109.46 | EACH | 3328.38
(Rupees One Thousand One Hundred Nine & Forty Six)Only
2 | Nos. | 5- | Supplying and fixing concelled stop cock of superior quality with crystal head 1/2" dia. (S.I.No:13(b) P-15). | 509.74 | EACH | 1019.48
(Rupees Five Hundred Nine & Ps:Seventy Four)Only
1 | No. | 6- | Supplying and fixing Jet shower with rod of superior quality with crystal head 1/2" dia. (S.I.No:17 P-15). | 1142.24 | EACH | 1142.24
(Rupees One Thousand One Hundred Forty Two & Ps:Twenty Four)Only
1 | No. | 7- | Providing & fixing 22”x16” lavatory basin in white glazed earthen ware complete with an i/c the cost of W.I. or C.I. cantilever brackets 6” inches built into walls painted white in 2 coats after a primary cost of red lead paint & pair of ½” dia chrome plate pillar traps 1-1/2" dia rubber plug and chrome plated brass chain 1-1/4” dia malleable iron or cp brass trape, malleable iron or brass union & making requisite number of holes in walls plinth and floor for pipe connection and making good in Cement Concrete (1:2:4) (Standard pattern ). Add extra for labour for providing & fixing of earthenware pedestal white or coloured glazed (Standard pattern)(S.I.No:8 P-3). | 4694.8 | EACH | 4694.8
(Rupees Four Thousand Six Hundred Ninety Four & Ps:Eighty)Only
1 | No. | 8- | Add extra labour for providing and fixing of earthen ware pedestal white or coloured glazed. (S.I.No:11 P-4). | 938.47 | EACH | 938.47
(Rupees Nine Hundred Thirty Eight & Forty Seven) Only
1 | No. | 9- | Supplying and fixing Swan type pillers cock of superior quality with crystal head (S.I.No:18(b) P-16). | 795 | EACH | 795
(Rupees Seven Hundred Ninety Five)Only
|  | 10- | Providing & fixing handle valves (China) etc complete.
1 | No. | a) | 3/4" dia. | 271.92 | EACH | 271.92
(Rupees Two Hundred Seventy One & Ps:Ninety Two)Only
1 | No. | b) | 1" dia. | 365.42 | EACH | 365.42
(Rupees Three Hundred Sixty Five & Ps:Forty Two)Only
[5 empty] | PART "B" W/S & S/F SCHEDULE ITEMS TOTAL RS:- | 23005
PART "C" P.H. ENGINEERING SCHEDULE ITEMS.
60 | RFT | 1- | Providing UPVC pressure pipes of class "C" equivalent make in trench i/c cutting, fitting and jointing with "Z" joint with one rubber ring i/c testing with water to head of 61 meter or 200 ft 4" dia (PHE) (S.I.No:1(b) P-22). | 373 | EACH | 22380
(Rupees Three Hundred Seventy Three)Only
50 | RFT | 2- | Boring for tube well in all water bearing soils from ground level upto 100 ft or 30.5 meter depth i/c sinking and with drawing of cassing pipe (100 mm 4" dia.(S.I.No:1(b) P-36 ). | 242 | P.RFT | 12100
(Rupees Two Hundred Forty Two)Only
5 | Nos. | 3- | Construction of manhole or inspection chamber for the required dia meter of circular sewer and 3'-6" (1067mm) depth with walls of B.B. in cement sand mortar (1:3) cement plaster (1:3), 1/2" thick, inside of walls and 1" (25mm) thick over benching and channel i/c fixing C.I. manhole cover with frame of clear opening 1-1/2'x 1-1/2' (457x457 mm) of 1.75 Cwt (88.9 Kg) embaded in plain C.C. (1:2:4) and fixing 1" (25mm) dia M.S. steps 6" (150 mm) wide projecting 4" (102 mm) from the face of wall at 12" *305 mm) C/C duly painted etc. Complete as per standard specification and drawing. (S.I.No:1 P-46). | 14748 | EACH | 73740
(Rupees Fourteen Thousand Seven Hundred Forty Eight )Only
[5 empty] | PART "C" P.H. ENGR: SCHEDULE ITEMS TOTAL RS:- | 108220
PART "D(I)" ELECTRIC NON SCHEDULE ITEMS.
1 | No. | 1- | Providing and laying R.C.C. pipe with rubber ring (36"-0" dia) etc complete. |  | EACH
PART "D(II)" NON SCHEDULE ITEMS.
60 | RFT | 1- | Providing and fixing UPVC pipe 1/2" dia PAK-ARAB) SCH-40 surface by using clip / saddler/socket/reducer/bush/tee etc. or recessed in masonry C.C. or R.C.C. upto 20' ft. height and making good with C.C. i/c curring finishing etc complete as per instruc tion of the Engineer incharge, Specification of the material should meet the requirement of class 12454-Bin accordance with the ASTM-D-1784 type 1 Grade 1. rate include all costs of labour, material, cartage scaffloding ladders, etc complete (R.A. Sanction) for Hot /Cold. |  | P.RFT
10 | Nos. | 2- | Providing and fixing UPVC UNION solvent) 1/2" dia PAK-ARAB) SCH-40 make of approved quality and design of various size fixed to UPVC pipe /fitting paid separately using approved adhesive compound upto 20'ft height as per instruc tion of the Engineer incharge, Specification of the material should meet the requirement of class 12454-B 1 Grade 1. Rate include all costs of labour, material, cartage scaffloding ladders, etc complete. |  | EACH
100 | RFT | 3- | Providing and fixing UPVC pipe 13/4" dia PAK-ARAB) SCH-40 surface by using clip / saddler/socket/reducer/bush/tee elbow etc. or recessed in masonry C.C. or R.C.C. upto 20' ft. height and making good with C.C. i/c curring finishing etc complete as per instruc tion of the Engineer incharge, Specification of the material should meet the requirement of class 12454-Bin accordance with the ASTM-D-1784 type 1 Grade 1. rate include all costs of labour, material, cartage scaffloding ladders, etc complete (R.A. Sanction). |  | P.RFT
10 | Nos. | 4- | Providing and fixing UPVC UNION solvent) 3/4" dia PAK-ARAB) SCH-40 make of approved quality and design of various sizes fixed to UPVC pipe /fitting paid separately 20'ft height as per instruc tion of the Engineer incharge, Specification of the material should meet the requirement of class 12454-Bin accrdance with the ASTM-D-1784 type 1 Garde 1. rate include all costs of labour, material, cartage scaffloding ladders, etc complete( R.A. Sanction). |  | EACH
100 | RFT | 5- | Providing and fixing UPVC pipe 1" dia PAK-ARAB) SCH-40 surface by using clip / saddler/socket/reducer/bush/tee elbow etc. or recessed in masonry C.C. or R.C.C. upto 20' ft. height and making good with C.C. i/c curring finishing etc complete as per instruc tion of the Engineer incharge, Specification of the material should meet the requirement of class 12454-Bin accordance with the ASTM-D-1784 type 1 Grade 1. rate include all costs of labour, material, cartage scaffloding ladders, etc complete (R.A. Sanction). |  | P.RFT
20 | RFT | 6- | Providing and fixing UPVC pipe 4" dia PAK-ARAB) SCH-40 surface by using clip / saddler/socket/reducer/bush/tee etc. or recessed in masonry C.C. or R.C.C. upto 20' ft. height and making good with C.C. i/c curring finishing etc complete as per instruc tion of the Engineer incharge, Specification of the material should meet the requirement of class 12454-Bin accordance with the ASTM-D-1784 type 1 Grade 1. rate include all costs of labour, material, cartage scaffloding ladders, etc complete (R.A. Sanction). |  | P.RFT
8 | Nos. | 7- | Providing and fixing UPVC PLUG TEE 4" dia PAK-ARAB) SCH-40 make of approved quality and design of various sizes fixed to UPVC pipe /fitting paid separately using approved adhesive compound upto 20'ft height as per instruc tion of the Engineer incharge, Specification of the material should meet the requirement of class 12454-B in accordance with the ASTM-=D-1784 type 1 Grade 1. Rate include all costs of labour, material, cartage scaffloding ladders, etc complete (R.A. Sanction) |  | EACH
6 | Nos. | 8- | Providing and fixing UPVC BEND (LONG) 4" dia PAK-ARAB make of approved quality including making joints by using pest/ solution AGM make as per instruc tion of the Engineer incharge, Rate includes all costs of labour, material, cartage, scaffloding ladders, etc complete (R.A. Sanction) |  | EACH
3 | Nos. | 9- | Providing and fixing 4" dia UPVC SOCKET of PAK-ARAB make of approved quality including making joints by using pest/ solution AGM make as per instruc tion of the Engineer incharge, Rate includes all costs of labour, material, cartage, scaffloding ladders, etc complete (R.A. Sanction) |  | EACH
2 | Nos. | 10- | Providing and fixing 4" dia Cowl/Terminal Guard/ End of PAK-ARAB make of approved quality including making joints by using pest/ solution AGM make as per instruc tion of the Engineer incharge, Rate includes all costs of labour, material, cartage, scaffloding ladders, etc complete (R.A. Sanction) |  | EACH
PART "A" |  | ________________%Above/Below Buildings Schedule Items |  |  | Total Rs:-
PART "B" |  | ________________%Above/Below W/S & S/F Schedule Items |  |  | Total Rs:-
PART "C" |  | ________________%Above/Below P.H. EngrL Schedule Items |  |  | Total Rs:-
PART "D(i+ii") |  | ________________________________________Non Schedule Items |  |  | Total Rs:-
G. Total Rs:-
CONTRACTOR |  |  |  | EXECUTIVE ENGINEER
PROVINCIAL BUILDINGS DIVISION
SUKKUR
BILL OF QUANTITIES
Discription & Rate of items based on Schedule/ Market (offered Rates).
Name of Work:- |  |  | 1(xx) ESTABLISHMENT OF CATTLER COLONIES WITH DISTRICT & PRIVATE PARTICIPATION IN SINDH @ KHAIRPUR. CONSTRUCTION OF MAIN GATE NO.2).
Quantities |  | Item No. | Description of items to be executed at site | Rate | Unit | Amount
PART "A" BUILDINGS SCHEDULE ITEMS.
407 | CFT | 1- | Pacca brick work in Ground Floor in cement sand mortar (1:6). (S.I.No:5 P-21). | 12674.36 | %Cft | 51584.6452
(Rupees Twelve Thousand Six Hundred Seventy Four & Ps:Thirty Six)Only
822 | SFT | 2- | Cement plaster (1:6) upto 20' ft height 1/2" thick. (S.I.No:13(b) P-57). | 2206.6 | %SFT | 18138.252
(Rupees Two Thousand Two Hundred Six & Ps: Sixty)Only.
360 | SFT | 3- | Cement plaster (1:4) upto 20' ft height 3/8" thick. (S.I.No:11(a) P-57). | 2197.52 | %SFT | 7911.072
(Rupees Two Thousand One Hundred Ninety Seven & Ps: Fifty Two)Only.
128 | SFT | 4- | M/F Steel grated door with 1/16"thick sheeting including angle iron frame 2"x2"x3/8" and 3/4" squar bars 4" centre to Centre with locking arrangment. (S.I.No.24 P-92) | 726.12 | P.SFT | 92943.36
(Rupees Seven Hundred Twenty Six & Ps:Twelve)Only
2050 | SFT | 5- | Providing and laying HALA or pattern tiles glazed 6"x6"x1/4" on floor or wall facing in required color & pattern of STILE specification jointed in white cement and pigment over a base of (1:2) grey cement mortar 3/4" thick including washing and filling of joints with slurry of white cement and pigment in desired shape with finishing, cleaning and cost of wax polish etc complete including cutting tiles to proper profile. (S.I.No:61 P-48). | 47651.56 | %SFT | 976856.98
(Rupees Forty Seven Thousand Six Hundred Fifty One & Ps:Fifty Six)Only
[5 empty] | BUILDINGS SCHEDULE ITEMS TOTAL RS:- | 1147435
PART "A" |  | ________________%Above/Below Buildings Schedule Items |  |  | Total Rs:-
G. Total Rs:-
CONTRACTOR |  |  |  | EXECUTIVE ENGINEER
PROVINCIAL BUILDINGS DIVISION
SUKKUR
BILL OF QUANTITIES
Discription & Rate of items based on Schedule/ Market (offered Rates).
Name of Work:- |  |  | 1 ( xxi ) ESTABHLISHMENT OF CATTLE COLONIES WITH DISTRICT AND PRIVATE PARTICIPATION PHASE-I, CATTLE COLONY KHAIRPUR SINGLE UNIT FOR 50 BUFFALOWS ( EXTERNAL ELECTRIFICATION 19 NOS SHEDS 7 TO 25 SHEDS).
Quantities |  | Item No. | Description of items to be executed at site | Rate | Unit | Amount
NEW ELECTRICAL SCHEDULE ITEMS.
38 | SFT | 1- | Providing and Fixing of streel light 250 watts (SON-T) having IP65 Classification with 250 W Lamp, Choke, Capacitor and Internal wiring complete in all respect at the height with the help of Hydraulic crane as per site requirement and instructions ()S.I.No:162 P-25). | 16100 | EACH | 611800
(Rupees Sixteen Thousand One Hundred )Only.
1135 | SFT | 2- | Providing and Laying (Main or SUB Main) PVC Insulated with size 2-7/.052 (10mm2) Copper Conductor in 1" dia PVC Conduit on Surface. (S.I.No:6 P-31). | 428 | EACH | 485780
(Rupees Four Hundred Twenty Eight) Only.
19 | SFT | 3- | Providing and Fixing circuit breaker 6,10,15,20,30,40,m50,75 and 100 Amp: TP (XS-100NS) On prepared board as required. (S.I.No:208 P-34). | 5301 | EACH | 100719
(Rupees Five Thousand Three Hundred One) Only.
[5 empty] | NEW ELECTRIC SCHEDULE ITEMS TOTAL RS:- | 1198299
PART "A" TO |  | ______________________________New Electrical Schedule Items |  | Total Rs:-
EXECUTIVE ENGINEER
CONTRACTOR |  |  |  | PROVINCIAL BUILDINGS DIVISION
SUKKUR
BILL OF QUANTITIES
Discription & Rate of items based on Schedule/ Market (offered Rates).
Name of Work:- |  |  | 3(i) CONSTRUCTION OF ONE COURT BUILDING AT PANO AKIL (CONSTRUCTION OF COMPOUND WALL).
Quantities |  | Item No. | Description of items to be executed at site | Rate | Unit | Amount
PART "A(I)" BUILDINGS SCHEDULE ITEMS.
625 | CFT | 1- | Excavation in foundation of Building Bridges and other structures including dag belling dressing, refilling around structure with excavated earth Watering and ramming lead upto 5 ft. In hard ordinary soil.(S.I.No.18 (B)P-05). | 3176.25 | %0Cft | 1985.1562
(Rupees Three Thousand One Hundred Seventy Six & Twenty Five)Only
125 | CFT | 2- | Cement concrete brick or stone ballast 1-1/2" to 2" gauge Ratio (1:5:10)(S.I.No:4(d) P-15). | 8694.95 | %Cft | 10868.6875
(Rupees Eight Thousand Six Hundred Ninety Four & Ninety Five)Only
225 | CFT | 3- | Random rubble masonary (Un-coursed) in cement sand mortar (1:6) (S.I.No:1(iv) P-26). | 17723 | %Cft | 39876.75
(Rupees Seventeen Thousand Seven Hundred Twenty Three )Only
313 | CFT | 4- | Coursed Rubble masonry including hammer dressing in cement sand mortar (1:6). (S.i.No:2(iv) P-26). | 25321 | %Cft | 79254.73
(Rupees Twenty Five Thousand Three Hundred Twenty One)Only
4.59 | CWT | 5- | Fabrication of mild steel reinforcement for cement concrete i/c cutting bending, bending, laying in position, making joints and fastenings including cost of binding wire (also includes removal of rust from bars)(S.I.No: 8 P-16). | 5001.7 | P.CWT. | 22957.803
(Rupees Five Thousand One & Ps:Seventy)Only.
63 | CFT | 6- | Reinforcement cement concrete work including all labour and material except the cost of steel reinforcement and its labour for bending and binding, which will be paid separately. This rate also includes all kinds of forms moulds: lifting shuttering curing rendering and finishing the exposed surface (including screening and washing of shingle)a) R.C. work in roof slab, beams columns rafts, lintels and other structural members laid in situ or pre cast laid in position complete in all respect. i) Ratio (1:2:4) 90 Lbs cement 2 Cft shingle 1/8” to ¼” gauge.(S.I.No:6(a)(i) P-16). | 337 | P.CFT | 21231
(Rupees Three Hundred & Thirty Seven)Only
483 | CFT | 7- | Pacca brick work in other than building in cement sand mortar (1:6) (S.I.No: P-20). | 12346.65 | %Cft | 59634.3195
(Rupees Twelve Thousand Three Hundred Forty Six & Ps:Sixty Five)Only
630 | SFT | 8- | Cement plaster (1:6) upto 20' ft height 1/2" thick. (S.I.No:13(b) P-57). | 2206.6 | %SFT | 13901.58
(Rupees Two Thousand Two Hundred Six & Ps: Sixty)Only.
630 | SFT | 9- | Cement plaster (1:4) upto 20' ft height 3/8" thick. (S.I.No:11(a) P-57). | 2197.52 | %SFT | 13844.376
(Rupees Two Thousand One Hundred Ninety Seven & Ps: Fifty Two)Only.
600 | SFT | 10- | Cement pointing struck joints on wall (1:2) (S.I.No:19(b) P-52). | 1213.58 | %SFT | 7281.48
(Rupees One Thousand Two Hundred Thirteen & Fifty Eight)Only
630 | SFT | 11- | White washing three coats. (S.I.No:26© P-9). | 829.95 | %SFT | 5228.685
(Rupees Eight Hundred Twenty Nine & Ps: Ninety Five)Only
100 | SFT | 12- | Making & fixing barbed wire fencing including R.C.C. pouts upto 4 horizontal and cross wires. (S.I.No:7 P-95). | 25283.36 | %SFT | 25283.36
(Rupees Twenty Five Thousand Two Hundred Eighty Three & Ps: Thirty Six)Only
100 | RFT | 13- | Providing and fixing angle iron vertical post of barbed wire framing of size 2"x2"x1/4" embaded. (S.I.No:8 P-95). | 169.18 | P.RFT | 16918
(Rupees One Hundred Sixty Nine & Ps: Eighteen)Only
[5 empty] | PART "A(i)" C/WALL BUILDINGS SCHEDULE ITEMS TOTAL RS:- | 318265
PART "A(ii)" STEEL GATE I/C GATE PILLAR BUILDINGS SCHEEULD ITEM
200 | CFT | 1- | Excavation in foundation of Building Bridges and other structures including dag belling dressing, refilling around structure with excavated earth Watering and ramming lead upto 5 ft. In hard ordinary soil.(S.I.No.18 (B)P-05). | 3176.25 | %0Cft | 635.25
(Rupees Three Thousand One Hundred Seventy Six & Twenty Five)Only
38 | CFT | 2- | Cement concrete brick or stone ballast 1-1/2" to 2" gauge Ratio (1:5:10)(S.I.No:4(d) P-15). | 8694.95 | %Cft | 3304.081
(Rupees Eight Thousand Six Hundred Ninety Four & Ninety Five)Only
186 | CFT | 3- | Reinforcement cement concrete work including all labour and material except the cost of steel reinforcement and its labour for bending and binding, which will be paid separately. This rate also includes all kinds of forms moulds: lifting shuttering curing rendering and finishing the exposed surface (including screening and washing of shingle)a) R.C. work in roof slab, beams columns rafts, lintels and other structural members laid in situ or pre cast laid in position complete in all respect. i) Ratio (1:2:4) 90 Lbs cement 2 Cft shingle 1/8” to ¼” gauge.(S.I.No:6(a)(i) P-16). | 337 | P.CFT | 62682
(Rupees Three Hundred & Thirty Seven)Only
3.527 | CWT | 4- | Fabrication of mild steel reinforcement for cement concrete i/c cutting bending, bending, laying in position, making joints and fastenings including cost of binding wire (also includes removal of rust from bars)(S.I.No: 8 P-16). | 5001.7 | P.CWT. | 17640.9959
(Rupees Five Thousand One & Ps:Seventy)Only.
140 | SFT | 5- | M/F Steel grated doors complete with locking arrangement angle iron frame 2"x2"x3/8" and 3/4" Sq: bars 4" centre to centre. (S.I.No.28 P-91) | 594.57 | %SFT | 83239.8
(Rupees Five Hundred Ninety Four & Fifty Seven)Only
140 | SFT | 6- | Painting sashes, fan light , glazed or gauzed, door and windows two coats. (S.I.No:4 P- 67). | 1270.83 | %SFT | 1779.162
(Rupees One Thousand Two Hundred Seventy & Ps:Eighty Three) Only.
[5 empty] | PART "A(ii)" STEEL GATE I/C GATE PILLAR BUILDINGS SCHEDULE ITEMS TOTAL RS:- | 169281
PART "A(i+ii" |  | ________________%Above/Below Buildings Schedule Items |  |  | Total Rs:-
G. Total Rs:-
CONTRACTOR |  |  |  | EXECUTIVE ENGINEER
PROVINCIAL BUILDINGS DIVISION
SUKKUR
BILL OF QUANTITIES
Discription & Rate of items based on Schedule/ Market (offered Rates).
Name of Work:- |  |  | 4 ( i )- RENOVATION / REHABILITATION OF COMMISSIONER OFFICE @ ADC COLONY SUKKUR ( RENOVATION OF GROUND FLOOR AND FIRST FLOOR)
Quantities |  | Item No. | Description of items to be executed at site | Rate | Unit | Amount
PART "A"(I) GROUND FLOOR BUILDINGS SCHEDULE ITEMS.
21751 | SFT | 1- | Preparing the surface and painting with matt finishing i/c rubbing the surface with bathy (silicon carbide rubbing brick) filling the voids with zink/chalk / plaster of Paris mixture, applying first coat premix, making the surface smooth and then painting 3 coats with matt finish of approved make et complete. (New surface) (S.I.No:3 A P-54). | 2717 | %SFT | 590974.67
Rupees Two Thousand Seven Hundred Seventeen )Only.
6670 | SFT | 2- | Distempering three coats. (S.I.No:24 P-60). | 1079.65 | %SFT | 72012.655
Rupees One Thousand Seventy Nine Ps:Sixty Five )Only.
211 | SFT | 3- | Providing and laying tiles glazed 6"x6" x 1/4" on floor or wall facing in required colour and pattern of STILE specification jointed in white cement and pigment over a base of (1:2) grey cement mortar 3/4"thick including washing and filling of joints with slaurry of white cement and pigment in desired shape with finishing, clearing and cost of wax polish etc complete inclduing cutting tiles to proper profile. (S.I.No:60 P-45). | 30509.77 | %SFT | 64375.6147
(Rupees Thirty Thousand Five Hundred Nine & Seventy Seven)Only
356 | SFT | 4- | First class wrought, joinery in door and windows etc fixed in position including chowkats hold fasts hinges, iron tower bolts, chocks cleats, handles and cords with hooks, etc, 1-3/4" thick. (S.I.No:7(b) P-57). | 1273.76 | P.SFT | 453458.56
(Rupees One Thousand Two Hundred Seventy Three & Ps:Seventy Six)Only.
712 | SFT | 5- | French polishing complete (new work). (S.I.No:7 P-72). | 3841.75 | %SFT | 27353.26
Rupees Three Thousand Eight Hundred Forty One & Ps:Seventy Five)Only.
5513 | SFT | 6- | Preparing the surface and painting with weather coat i/c rubbing the surface brick filling the voids with zink/chalk plaster of Paris and then painting with weather coat of approved made etc complete (New surface). (S.I.No:38 P-61) | 1948.1 | %SFT | 107398.753
Rupees One Thousand Nine Hundred Forty Eight & Ps:Ten)Only.
168 | SFT | 7- | Galvanized wire gauze fixed to chowkats with 3/4"thick deodar strips and screws. (S.I.No:14(d)P-59). | 190.72 | P.SFT | 32040.96
Rupees One Hundred Ninety & Ps:Seventy Two)Only.
602 | CFT | 8- | Excavation in foundation of Building Bridges and other structures including dag belling dressing, refilling around structure with excavated earth Watering and ramming lead upto 5 ft. In hard ordinary soil.(S.I.No.18 (B)P-05). | 3176.25 | %0Cft | 1912.1025
(Rupees Three Thousand One Hundred Seventy Six & Twenty Five)Only
120 | CFT | 9- | Cement concrete brick or stone ballast 1-1/2" to 2" gauge Ratio (1:4:8)(S.I.No:4 P-15). | 9416.28 | %Cft | 11299.536
(Rupees Nine Thousand Four Hundred Sixteen & Twenty Eight)Only
340 | CFT | 10- | Providing and fixing Iron steel grillusing solid square barss of size 1/2"x1/2" placed at 4" i/c frame of flat iron patti of 3/4"x3/4" i/c circle shape at 1-0 part equivalent fitted with screw and painting etc. (S.I.No:30 P-95). | 194.16 | P.SFT | 66014.4
(Rupees One Hundred Ninety Four & Ps:Sixteen)Only
486 | SFT | 11- | Supplying and fixing false ceiling or plaster of pairs, in panels including making frame, work of deodar wood including painting with Soligia paint. (S.I.No:52 P-72). | 25293.42 | %SFT | 122926.0212
Rupees Twenty Five Thousand Two Hundred Ninety Three & Ps:Forty Two)Only.
199 | CFT | 12- | Dismentling brick in lime or cement plaster. (S.I.No:13 P-10). | 1285.63 | %CFT | 2558.4037
Rupees One Thousand Two Hundred Eighty Five & Ps:Sixty Three)Only.
923 | CFT | 13- | Pacca brick work in Ground Floor in cement sand mortar (1:6). (S.I.No:5 P-21). | 12674.36 | %Cft | 116984.3428
(Rupees Twelve Thousand Six Hundred Seventy Four & Ps:Thirty Six)Only
963 | SFT | 14- | Cement plaster (1:6) upto 20' ft height 1/2" thick. (S.I.No:13(b) P-57). | 2206.6 | %SFT | 21249.558
(Rupees Two Thousand Two Hundred Six & Ps: Sixty)Only.
963 | SFT | 15- | Cement plaster (1:4) upto 20' ft height 3/8" thick. (S.I.No:11(a) P-57). | 2197.52 | %SFT | 21162.1176
(Rupees Two Thousand One Hundred Ninety Seven & Ps: Fifty Two)Only.
90 | RFT | 16- | Supplying and fixing of Paris, ceiling border of 8"x10" with specified design and thickness i/c fixing besides ceiling with nails/screws with getties. (S.I.No:44 P-38). | 104.22 | P.RFT | 9379.8
Rupees One Hundred Four & Ps:Twenty Two )Only.
331 | SFT | 17- | Supplying and fixing in position Aluminum channels framing for sliding windows and ventilators of Alcop made with 5 mm thick tinted glass glazing (Belgium) & Aluminum fly screen i/c handles stoppers and locking arrangement etc complete Deluxe model (Bronze).(S.I.No:84(b) P-108). | 1647.69 | P.SFT | 545385.39
Rupees One Thousand Six Hundred Forty Seven & Ps:Sixty Nine )Only.
126 | SFT | 18- | Supplying and fixing in position Aluminum channels framing for hinged doors of Alcop made with 5 mm thick tinted glass glazing (Belgium) & Alpha (Japan) locks i/c handles, stoppers etc. Deluxe model (Bronze).(S.I.No:83(b) P-108). | 1507.66 | P.SFT | 189965.16
Rupees One Thousand Five Hundred Seven & Ps:Sixty Six )Only.
[5 empty] | PART "A" (i) GROUND FLOOR BUILDING SCHEDULE ITEMS TOTAL RS:- | 2454637
PART "C"(i) NON SCHEDULE ITEMS.
294 | SFT | 1- | Providing and fixing Gutica brick facing 2-1/4"x9"x2-1/4" size of approved design set in cement sand mortar (1:3) i/c filling the joints with cement slurry using colour pigment for matching i/c leveling smooth finishing curing and scaffloding etc as specification. |  | P.SFT
PART "A(i)" GROUND FLOOR NON SCHEDULE ITEMS TOTAL RS:-
PART "A(ii)" FIRST FLOOR BUILDINGS SCHEDULE ITEMS.
3064 | SFT | 1- | Dismantling cement concrete reinforced separating reinforcement from concrete cleaning and straightening the same. (S.I.No:20 P-10). | 5445 | %SFT | 166834.8
Rupees Five Thousand Four Hundred Forty Five )Only.
4128 | CFT | 2- | Reinforcement cement concrete work including all labour and material except the cost of steel reinforcement and its labour for bending and binding, which will be paid separately. This rate also includes all kinds of forms moulds: lifting shuttering curing rendering and finishing the exposed surface (including screening and washing of shingle)a) R.C. work in roof slab, beams columns rafts, lintels and other structural members laid in situ or pre cast laid in position complete in all respect. i) Ratio (1:2:4) 90 Lbs cement 2 Cft shingle 1/8” to ¼” gauge.(S.I.No:6(a)(i) P-16). | 337 | P.CFT | 1391136
(Rupees Three Hundred & Thirty Seven)Only
277.98 | CWT | 3- | Fabrication of mild steel reinforcement for cement concrete i/c cutting bending, bending, laying in position, making joints and fastenings including cost of binding wire (also includes removal of rust from bars)(S.I.No: 8 P-16). | 5001.7 | P.CWT. | 1390372.566
(Rupees Five Thousand One & Ps:Seventy)Only.
315 | CFT | 4- | Dismantling cement concrete (1:2:4). (S.I.No:19© P-10). | 3327.5 | %CFT | 10481.625
(Rupees Three Thousand Three Hundred Twenty Seventy & Ps:Fifty)Only.
11820 | SFT | 5- | Preparing the surface and painting with matt finishing i/c rubbing the surface with bathy (silicon carbide rubbing brick) filling the voids with zink/chalk / plaster of Paris mixture, applying first coat premix, making the surface smooth and then painting 3 coats with matt finish of approved make et complete. (New surface) (S.I.No:3 A P-54). | 2717 | %SFT | 321149.4
Rupees Two Thousand Seven Hundred Seventeen )Only.
315 | CFT | 6- | Cement concrete plain including placing compacting, finishing and curing, complete (including screening and washing at stone aggregate without shuttering ratio (1:2:4). (S.I.No:5 P-15). | 14429.25 | %Cft | 45452.1375
(Rupees Fourteen Thousand Four Hundred Twenty Nine & Twenty Five) Only
1884 | SFT | 7- | Providing and laying tiles glazed 6"x6" x 1/4" on floor or wall facing in required colour and pattern of STILE specification jointed in white cement and pigment over a base of (1:2) grey cement mortar 3/4"thick including washing and filling of joints with slaurry of white cement and pigment in desired shape with finishing, clearing and cost of wax polish etc complete inclduing cutting tiles to proper profile. (S.I.No:60 P-45). | 30509.77 | %SFT | 574804.0668
(Rupees Thirty Thousand Five Hundred Nine & Seventy Seven)Only
161 | SFT | 8- | First class wrought, joinery in door and windows etc fixed in position including chowkats hold fasts hinges, iron tower bolts, chocks cleats, handles and cords with hooks, etc, 1-3/4" thick. (S.I.No:7(b) P-57). | 1273.76 | P.SFT | 205075.36
(Rupees One Thousand Two Hundred Seventy Three & Ps: Seventy Six)Only.
8694 | SFT | 9- | Providing and laying 2" thick topping cement concrete (1;2;4) including surface finishing dividing into panels.(S.I.No:16© P-42). | 2548.29 | %SFT | 221548.3326
(Rupees Two Thousand Five Hundred Forty Eight & Twenty Nine)Only
8694 | SFT | 10- | Two coats of bitumen laid hot using 34 Lbs %SFT over roof and blinded with sand at 1 Sft per %SFT. (S.I.No:13 P-35). | 1887.4 | %SFT | 164090.556
(Rupees One Thousand Eight Hundred Eighty Seven & Forty )Only
30 | Nos. | 11- | RCC spouts i/c fixing in position with top & bottom khurras . (S.I.No:68 P-107). | 604.17 | EACH | 18125.1
Rupees Six Hundred Four & Ps:Seventeen)Only.
1592 | SFT | 12- | Painting new surface:- Painting doors and windows any type i/c edges three coats. (S.I.No:4 P-76). | 2116.41 | %SFT | 33693.2472
Rupees Two Thousand One Hundred Sixteen & Ps:Forty One)Only.
5513 | SFT | 13- | Preparing the surface and painting with weather coat i/c rubbing the surface brick filling the voids with Zink/ chalk plaster of Paris and then painting with wearther coat of approved made three coats. (S.I.No:38 P-56). | 1948.1 | %SFT | 107398.753
(Rupees One Thousand Nine Hundred Forty Eight & Ps:Ten)Only
450 | SFT | 14- | Galvanized wire gauze fixed to chowkats with 3/4"thick deodar strips and screws. (S.I.No:14(d)P-59). | 190.72 | %SFT | 85824
Rupees One Hundred Ninety & Ps:Seventy Two)Only.
308 | CFT | 15- | Providing and fixing Iron steel grillusing solid square barss of size 1/2"x1/2" placed at 4" i/c frame of flat iron patti of 3/4"x3/4" i/c circle shape at 1-0 part equivalent fitted with screw and painting etc. (S.I.No:30 P-95). | 194.16 | P.SFT | 59801.28
(Rupees One Hundred Ninety Four & Ps:Sixteen)Only
718 | SFT | 16- | Supplying and fixing false ceiling or plaster of pairs, in panels including making frame, work of deodar wood including painting with Soligia paint. (S.I.No:52 P-72). | 25293.42 | %SFT | 181606.7556
Rupees Twenty Five Thousand Two Hundred Ninety Three & Ps:Forty Two)Only.
308 | SFT | 17- | Supplying and fixing in position Aluminum channels framing for sliding windows and ventilators of Alcop made with 5 mm thick tinted glass glazing (Belgium) & Aluminum fly screen i/c handles stoppers and locking arrangement etc complete Deluxe model (Bronze).(S.I.No:84(b) P-108). | 1647.69 | P.SFT | 507488.52
Rupees One Thousand Six Hundred Forty Seven & Ps:Sixty Nine )Only.
157 | RFT | 18- | Supplying and fixing of Paris, ceiling border of 8"x10" with specified design and thickness i/c fixing besides ceiling with nails/screws with getties. (S.I.No:44 P-38). | 104.22 | P.RFT | 16362.54
Rupees One Hundred Four & Ps:Twenty Two )Only.
12257 | SFT | 19- | Providing Anti-termite treatement by spraying/ sprinkling Neptachlar 0.5 Emulsion as and overall per construciton under the slab and along attached perches or entrances direction of Engineer incharge. (S.I.No:92 P-109). | 9.74 | P.SFT | 119383.18
Rupees Nine & Ps:Seventy Four) Only.
[5 empty] | PART "A(I)" FIRST FLOOR BUILDING SCHEDULE ITEMS TOTAL RS:- | 5620629
PART "A(ii)" FIRST FLOOR NON BUIDLINGS SCH: ITEMS.
294 | SFT | 1- | Providing and fixing Gutica brick facing 2-1/4"x9"x2-1/4" size of approved design set in cement sand mortar (1:3) i/c filling the joints with cement slurry using colour pigment for matching i/c leveling smooth finishing curing and scaffloding etc as specification. |  | P.SFT
PART "B(Ii)" FIRST FLOOR NON SCHEDULE ITEMS TOTAL RS:-
PART "A(iii) CAR POURCH BUILDINGS SCHEDULE ITEMS.
436 | CFT | 1- | Excavation in foundation of Building Bridges and other structures including dag belling dressing, refilling around structure with excavated earth Watering and ramming lead upto 5 ft. In hard ordinary soil.(S.I.No.18 (B)P-05). | 3176.25 | %0Cft | 1384.845
(Rupees Three Thousand One Hundred Seventy Six & Twenty Five)Only
127 | CFT | 2- | Cement concrete brick or stone ballast 1-1/2" to 2" gauge Ratio (1:4:8)(S.I.No:4 P-15). | 9416.28 | %Cft | 11958.6756
(Rupees Nine Thousand Four Hundred Sixteen & Twenty Eight)Only
70 | CFT | 3- | Coursed Rubble masonry including hammer dressing in cement sand mortar (1:6). (S.i.No:2(iv) P-26). | 25321 | %Cft | 17724.7
(Rupees Twenty Five Thousand Three Hundred Twenty One)Only
615 | CFT | 4- | Reinforcement cement concrete work including all labour and material except the cost of steel reinforcement and its labour for bending and binding, which will be paid separately. This rate also includes all kinds of forms moulds: lifting shuttering curing rendering and finishing the exposed surface (including screening and washing of shingle)a) R.C. work in roof slab, beams columns rafts, lintels and other structural members laid in situ or pre cast laid in position complete in all respect. i) Ratio (1:2:4) 90 Lbs cement 2 Cft shingle 1/8” to ¼” gauge.(S.I.No:6(a)(i) P-16). | 337 | P.CFT | 207255
(Rupees Three Hundred & Thirty Seven)Only
226 | CFT | 5- | Pacca brick work in Ground Floor in cement sand mortar (1:6). (S.I.No:5 P-21). | 12674.36 | %Cft | 28644.0536
(Rupees Twelve Thousand Six Hundred Seventy Four & Ps:Thirty Six)Only
27.455 | CWT | 6- | Fabrication of mild steel reinforcement for cement concrete i/c cutting bending, bending, laying in position, making joints and fastenings including cost of binding wire (also includes removal of rust from bars)(S.I.No: 8 P-16). | 5001.7 | P.CWT. | 137321.6735
(Rupees Five Thousand One & Ps:Seventy)Only.
400 | SFT | 7- | Cement plaster (1:6) upto 20' ft height 1/2" thick. (S.I.No:13(b) P-57). | 2206.6 | %SFT | 8826.4
(Rupees Two Thousand Two Hundred Six & Ps: Sixty)Only.
400 | SFT | 8- | Cement plaster (1:4) upto 20' ft height 3/8" thick. (S.I.No:11(a) P-57). | 2197.52 | %SFT | 8790.08
(Rupees Two Thousand One Hundred Ninety Seven & Ps: Fifty Two)Only.
|  | 9- | Providing and laying 1" thick topping cement concrete (1;2;4) including surface finishing dividing into panels.(S.I.No:16© P-42).
441 | SFT | A) | 1-1/2" thick C.C. topping. | 2548.29 | %SFT | 11237.9589
(Rupees Two Thousand Five Hundred Forty Eighty & Ps:Twenty Nine) Only
400 | SFT | 10- | White washing three coats. (S.I.No:26© P-9). | 829.95 | %SFT | 3319.8
(Rupees Eight Hundred Twenty Nine & Ps: Ninety Five)Only
560 | SFT | 11- | Distempering three coats. (S.I.No:24 P-60). | 1079.65 | %SFT | 6046.04
Rupees One Thousand Seventy Nine Ps:Sixty Five )Only.
[5 empty] | PART "A" (iii) CAR POURCH BUILDING SCHEDULE ITEMS TOTAL RS:- | 442510
PART "A(iv) GUARD ROOM BUILDINGS SCHEDULE ITEMS.
269 | CFT | 1- | Excavation in foundation of Building Bridges and other structures including dag belling dressing, refilling around structure with excavated earth Watering and ramming lead upto 5 ft. In hard ordinary soil.(S.I.No.18 (B)P-05). | 3176.25 | %0Cft | 854.4112
(Rupees Three Thousand One Hundred Seventy Six & Twenty Five)Only
54 | CFT | 2- | Cement concrete brick or stone ballast 1-1/2" to 2" gauge Ratio (1:4:8)(S.I.No:4 P-15). | 9416.28 | %Cft | 5084.7912
(Rupees Nine Thousand Four Hundred Sixteen & Twenty Eight)Only
205 | CFT | 3- | Coursed Rubble masonry including hammer dressing in cement sand mortar (1:6). (S.i.No:2(iv) P-26). | 25321 | %Cft | 51908.05
(Rupees Twenty Five Thousand Three Hundred Twenty One)Only
200 | CFT | 4- | Reinforcement cement concrete work including all labour and material except the cost of steel reinforcement and its labour for bending and binding, which will be paid separately. This rate also includes all kinds of forms moulds: lifting shuttering curing rendering and finishing the exposed surface (including screening and washing of shingle)a) R.C. work in roof slab, beams columns rafts, lintels and other structural members laid in situ or pre cast laid in position complete in all respect. i) Ratio (1:2:4) 90 Lbs cement 2 Cft shingle 1/8” to ¼” gauge.(S.I.No:6(a)(i) P-16). | 337 | P.CFT | 67400
(Rupees Three Hundred & Thirty Seven)Only
301 | CFT | 5- | Pacca brick work in Ground Floor in cement sand mortar (1:6). (S.I.No:5 P-21). | 12674.36 | %Cft | 38149.8236
(Rupees Twelve Thousand Six Hundred Seventy Four & Ps:Thirty Six)Only
14.63 | CWT | 6- | Fabrication of mild steel reinforcement for cement concrete i/c cutting bending, bending, laying in position, making joints and fastenings including cost of binding wire (also includes removal of rust from bars)(S.I.No: 8 P-16). | 5001.7 | P.CWT. | 73174.871
(Rupees Five Thousand One & Ps:Seventy)Only.
|  | 7- | P/F G.I. Frame/Chowkats 7"x2" or 4-1/2" x 3" for windows using 20 guage G.I. sheet i/c welded hinges and fixing at site with necessary hols fast filling with cement sand slurry of ratio (1:6) and reparing the janbs, Cost also i/c all carrage tools and plants used in making and fixing. (S.I.No:28 P-93).
18 | RFT |  | A) Doors. | 228.9 | P.RFT | 4120.2
(Rupees Two Hundred Twenty Eight & Ps:Ninety)Only
19 | RFT |  | B) Windows. | 240.5 | P.RFT | 4569.5
(Rupees Two Hundred Forty & Ps:Fifty)Only
61 | SFT | 8- | First class wrought, joinery in doors and windows etc fixed to chowkats fixed in position including tower bolts cocks cleats, handles and cords with hooks etc (S.I.No:7(b) P-57). | 902.93 | P.SFT | 55078.73
Rupees Nine Hundred Two & Ps:Ninety Three)Only.
90 | CFT | 9- | Filling watering and ramming earth in floor with surplus from foundation lead upto one chain & lift upto 5' ft. (S.I.No:21 P-4). | 1512.5 | %OCFT | 136.125
(Rupees One Thousand Five Hundred Twelve & Ps:Fifty)Only
200 | CFT | 10- | Filling watering ramming earth in floor with new earth excavated from foundation lead upto one chain and lift upto 5 feet. (S.I.No:22 P-5). | 9424.1 | %OCFT | 1884.82
(Rupees Nine Thousand Four Hundred Twenty Four & Ten)Only
50 | CFT | 11- | Supplying and filling sand under floor plugging in to walls.(S.I.No:29 P-26). | 1141.25 | %Cft | 570.625
(Rupees One Thousand One Hundred Forty One & Ps: Twenty Five)Only
33 | CFT | 12- | Cement concrete brick or stone ballast 1-1/2" to 2" gauge Ratio (1:6:12)(S.I.No:4(d) P-15). | 8122.95 | %Cft | 2680.5735
(Rupees Eight Thousand One Hundred Twenty Two & Ninety Five)Only
|  | 13- | Providing and laying 1" thick topping cement concrete (1;2;4) including surface finishing dividing into panels.(S.I.No:16© P-42).
296 | SFT | A) | 2" thick C.C. topping. | 3275.5 | %SFT | 9695.48
(Rupees Thirty Thousand Five Hundred Nine & Seventy Seven)Only
905 | SFT | 14- | Cement plaster (1:6) upto 20' ft height 1/2" thick. (S.I.No:13(b) P-57). | 2206.6 | %SFT | 19969.73
(Rupees Two Thousand Two Hundred Six & Ps: Sixty)Only.
905 | SFT | 15- | Cement plaster (1:4) upto 20' ft height 3/8" thick. (S.I.No:11(a) P-57). | 2197.52 | %SFT | 19887.556
(Rupees Two Thousand One Hundred Ninety Seven & Ps: Fifty Two)Only.
905 | SFT | 16- | Distempering three coats. (S.I.No:24 P-60). | 1303.17 | P.SFT | 11793.6885
Rupees One Thousand Three Three Ps:Seventeen )Only.
81 | SFT | 17- | Painting new surface:- Painting doors and windows any type i/c edges three coats. (S.I.No:4 P-76). | 2116.41 | %SFT | 1714.2921
Rupees Two Thousand One Hundred Sixteen & Ps:Forty One) Only.
2 | Nos. | 18- | RCC spouts i/c fixing in position with top & bottom khurras . (S.I.No:68 P-107). | 604.17 | EACH | 1208.34
Rupees Six Hundred Four & Ps:Seventeen)Only.
184 | SFT | 19- | White washing three coats. (S.I.No:26© P-9). | 829.95 | %SFT | 1527.108
(Rupees Eight Hundred Twenty Nine & Ninety Five)Only
13 | SFT | 20- | Supplying and fixing in position iron steel grill of 3/4" x 1/4" size flate iron of approved design i/c painting three coats etc complete weight not less than 3.7 Lbs of finshed grill. (S.I.No:26 P-93). | 180.5 | P.SFT | 2346.5
Rupees One Hundred Eighty & Ps:Fifty)Only.
196 | SFT | 21- | Two coats of bitumen laid hot using 34 Lbs %SFT over roof and blinded with sand at 1 Sft per %SFT. (S.I.No:13 P-35). | 1887.4 | %SFT | 3699.304
(Rupees One Thousand Eight Hundred Eighty Seven & Forty )Only
[5 empty] | PART "A(iv)" GUARD ROOM BUILDING SCHEDULE ITEMS TOTAL RS:- | 377355
PART "A(v) PROVIDING PATH BUILDINGS SCHEDULE ITEMS.
2019 | CFT | 1- | Excavation in rock dressed to designed section, grades and profiles, excavated material disposed off within 100 ft.upto 5' ft. (a) Soft rock, slate, Schist or laterite work with pick and crow bars.(S.I.No:6(a) P-1). | 7260 | %0Cft | 14657.94
(Rupees Seven Thousand Two Hundred Sixty)Only
505 | CFT | 2- | Cement concrete brick or stone ballast 1-1/2" to 2" gauge Ratio (1:6:12)(S.I.No:4(D) P-15). | 8694.95 | %Cft | 43909.4975
(Rupees Eight Thousand Six Hundred Ninety Four & Ninety Five)Only
1578 | CFT | 3- | Coursed Rubble masonry including hammer dressing in cement sand mortar (1:6). (S.i.No:2(iv) P-26). | 25321 | %Cft | 399565.38
(Rupees Twenty Five Thousand Three Hundred Twenty One)Only
560 | CFT | 4- | Reinforcement cement concrete work including all labour and material except the cost of steel reinforcement and its labour for bending and binding, which will be paid separately. This rate also includes all kinds of forms moulds: lifting shuttering curing rendering and finishing the exposed surface (including screening and washing of shingle)a) R.C. work in roof slab, beams columns rafts, lintels and other structural members laid in situ or pre cast laid in position complete in all respect. i) Ratio (1:2:4) 90 Lbs cement 2 Cft shingle 1/8” to ¼” gauge.(S.I.No:6(a)(i) P-16). | 337 | P.CFT | 188720
(Rupees Three Hundred & Thirty Seven)Only
36.4 | CWT | 5- | Fabrication of mild steel reinforcement for cement concrete i/c cutting bending, bending, laying in position, making joints and fastenings including cost of binding wire (also includes removal of rust from bars)(S.I.No: 8 P-16). | 5001.7 | P.CWT. | 182061.88
(Rupees Five Thousand One & Ps:Seventy)Only.
2020 | SFT | 6- | Supplying and fixing in position iron/steel grill of 3/4"x1/4" size flat iron of approved design including painting 3 coats etc complete (weight not to be less than 3.7 Lbs/Sq. Foot of finished grill). (S.I.No:26 P-94). | 180.5 | P.SFT | 364610
(Rupees One Hundred Eighty & Ps:Fifty)Only
28917 | CFT | 7- | Supplying and filling sand under floor plugging in to walls.(S.I.No:29 P-26). | 1141.25 | %Cft | 330015.2625
|  | a) |  | (Rupees One Thousand One Hundred Forty One & Ps: Twenty Five)Only
28917 | CFT | 8- | Extra Lead three miles. (S.I.No:11 P- 3). | 579.41 | %Cft | 167547.9897
(Rupees Five Hundred Seventy Nine & Ps: Forty One)Only
28917 | CFT | 9- | Dressing & leveling of earth work. (S.I.No:11 P-3). | 96.8 | %OCFT | 2799.1656
(Rupees Ninety Six & Ps: Eighty )Only
1263 | CFT | 10- | Cement concrete brick or stone ballast 1-1/2" to 2" gauge Ratio (1:4:8)(S.I.No:4 P-15). | 9416.28 | %Cft | 118927.6164
(Rupees Nine Thousand Four Hundred Sixteen & Twenty Eight)Only
2526 | CFT | 11- | Providing and fixing cement paving blocks flooring having size of 197x97x60 (mm) of city / duddra/ cobble shape with natural colours, having strength b/w 5000 psi to 8500 psi i/c filling the joints with hill sand and laying in specified manner / pattern and design etc, complete. (S.I.No:74 P-49). | 223.97 | P.SFT | 565748.22
(Rupees Two Hundred Twenty Three & Ps: Ninety Seven)Only
14459 | CFT | 12- | Leveling dressing and making lawn. (S.I.No:42 P-103). | 181.5 | %SFT | 26243.085
(Rupees One Hundred Eighty One & Ps: Fifty)Only
2000 | Crtn. | 13- | Supplying manure. | 136.12 | P.Cartn. | 272240
(Rupees One Hundred Thirty Six & Ps:Twelve)Only
13424 | SFT | 14- | Trufing slops of banks or lawns with grass sods including ploughing, laying, setting and watering (Turf got from within a distance of 5 miles and maintenance for 15 days. (S.I.No:27 P-5). | 1210 | %SFT | 162430.4
(Rupees One Thousand Two Hundred Ten)Only
[5 empty] | PART "A(v)" PROVIDING PATH BUILDING SCHEDULE ITEMS TOTAL RS:- | 2839475
PART "B(I)" PROVIDING PATH P.H.ENGR: SCHEDULE ITEMS.
|  | 1- | Providing and fixing cement paving blocks flooring having size of 197x97x60 (mm) of city / duddra/ cobble shape with natural colours, having strength b/w 5000 psi to 8500 psi i/c filling the joints with hill sand and laying in specified manner / pattern and design etc, complete. (S.I.No:74 P-49).
400 | RFT | A) | 2" DIA. | 66 | %SFT | 26400
(Rupees Sixty Six)Only.
300 | RFT | B) | 1" DIA. | 28 | P.Cartn. | 8400
(Rupees Twenty Eight)Only
[5 empty] | PART "A(v)" PROVIDING PATH P.H.ENGR:SCHEDULE ITEMS TOTAL RS:- | 48000
PART "C(iii)" PROVIDING PATH NON BUIDLINGS SCH: ITEMS.
811 | RFT | 1- | P/F C.C. Curb stone size of 18"x12"x6" of city / quads cobble shape with pigment having strength b/w 5000 psi two 8500 psi over bed of 3' thick C.C.(1:3:6) i/c fitting the joints and complete (envicrete curb stone). |  | P.RFT
2 | Nos. | 2- | S/F 1 H.P. Electric Motor i/c mono block 1-1/4" x 1" suction and delivery pump. |  | EACH
PART "C(iii)" PROVIDING PATH NON SCHEDULE ITEMS TOTAL RS:-
PART "A(vi)" CONSTN:" OF U.G.WATER TANK BUIDLINGS SCH: ITEMS.
656 | CFT | 1- | Excavation in rock dressed to designed section, grades and profiles, excavated material disposed off within 100 ft.upto 5' ft. (a) Soft rock, slate, Schist or laterite work with pick and crow bars.(S.I.No:6(a) P-1). | 7260 | %0Cft | 4762.56
(Rupees Seven Thousand Two Hundred Sixty)Only
109 | CFT | 2- | Cement concrete brick or stone ballast 1-1/2" to 2" gauge Ratio (1:6:12)(S.I.No:4(D) P-15). | 8694.95 | %Cft | 9477.4955
(Rupees Eight Thousand Six Hundred Ninety Four & Ninety Five)Only
291 | CFT | 3- | Reinforcement cement concrete work including all labour and material except the cost of steel reinforcement and its labour for bending and binding, which will be paid separately. This rate also includes all kinds of forms moulds: lifting shuttering curing rendering and finishing the exposed surface (including screening and washing of shingle)a) R.C. work in roof slab, beams columns rafts, lintels and other structural members laid in situ or pre cast laid in position complete in all respect. i) Ratio (1:2:4) 90 Lbs cement 2 Cft shingle 1/8” to ¼” gauge.(S.I.No:6(a)(i) P-16). | 337 | P.CFT | 98067
(Rupees Three Hundred & Thirty Seven)Only
16.29 | CWT | 4- | Fabrication of mild steel reinforcement for cement concrete i/c cutting bending, bending, laying in position, making joints and fastenings including cost of binding wire (also includes removal of rust from bars)(S.I.No: 8 P-16). | 5001.7 | P.CWT. | 81477.693
(Rupees Five Thousand One & Ps:Seventy)Only.
75 | CFT | 5- | Cement concrete plain including placing compacting, finishing and curing, complete (including screening and washing at stone aggregate without shuttering ratio (1:2:4). (S.I.No:5 P-15). | 14429.25 | %Cft | 10821.9375
(Rupees Fourteen Thousand Four Hundred Twenty Nine & Twenty Five) Only
|  | 6- | Providing and laying 1" thick topping cement concrete (1;2;4) including surface finishing dividing into panels.(S.I.No:16© P-42).
215 | SFT | A) | 1-1/2" thick C.C. topping. | 2548.29 | %SFT | 5478.8235
(Rupees Two Thousand Five Hundred Forty Eighty & Ps:Twenty Nine) Only
[5 empty] | PART "A(vi)" U.G.WATER TANK BUILDNGS SCHEDULE ITEMS TOTAL RS:- | 210086
PART "B(ii)" EXTERNAL DRAINAGE P.H.ENGR:BUIDLINGS SCH: ITEMS.
|  | 1- | Providing R.C.C. pipe withcollars class "B" and digging the trenches to required depth and fixing in position including cutting, fitting and jointing with maxphalt composition and cement mortor (1:1) andtesting with water pressure to a head of 4' feet above the top of the highest pipe and refilling with excavaated staff. (S.I.No:2 P-16).
80 | RFT | A) | 6" dia (150 mm). | 534.8 | P.M. | 42784
(Rupees Five Hundred Thirty Four & Ps:Eighty )Only
250 | RFT | B) | 15" dia (375mm). | 1204.13 | EACH | 301032.5
(Rupees One Thousand Two Hundred Four & Ps:Thirteen )Only
10 | Nos. | 2- | Construction of manhole or inspection chamber for the required dia meter of circular sewer and 3'-6" (1067mm) depth with walls of B.B. in cement sand mortar (1:3) cement plaster (1:3), 1/2" thick, inside of walls and 1" (25mm) thick over benching and channel i/c fixing C.I. manhole cover with frame of clear opening 1-1/2'x 1-1/2' (457x457 mm) of 1.75 Cwt (88.9 Kg) embaded in plain C.C. (1:2:4) and fixing 1" (25mm) dia M.S. steps 6" (150 mm) wide projecting 4" (102 mm) from the face of wall at 12" *305 mm) C/C duly painted etc. Complete as per standard specification and drawing. (S.I.No:1 P-46). | 14748 | EACH | 147480
(Rupees Fourteen Thousand Seven Hundred Forty Eight )Only
25 | Nos. | 3- | Construction of manhole for the required dia of circular sewer and 7'-9" depth with walls of B.B. incementmortor (1:3) cementplastered (1:3:1/2"thick, inside of walls and 1"(25mm) thick over benching and channel i/c fixing C.I. manhole cover with frame of clear opening 2'x2' (610x610mm) of 4.5 CWT, embaded inplain C.C.(1:2:4) andtwo way reinforeced 6" thickness i/c fixing 1" (25mm) dia M.S. steps 6" (150mm) wide projecting 4" (102mm) from the face of wall at 12" (305 mm) C.C. duly painted etc, complete as per standard specification and drawing. | 47437 | EACH | 1185925
(Rupees Forty Seven Thousand Four Hundred Thirty Seven )Only
[5 empty] | PART "C(ii)" EXTERNAL DRAINAGE P.H.ENGR: SCHEDULE ITEMS TOTAL RS:- | 1677222
PART "A(I TO VI) |  | ________________%Above/Below Buildings Schedule Items |  |  | Total Rs:-
PART "B" |  | ________________%Above/Below P.H.Engr: Schedule Items
PART "C: |  | ___________________________________Non Schedule Items |  |  | Total Rs:-
G. Total Rs:-
EXECUTIVE ENGINEER
CONTRACTOR |  |  |  | PROVINCIAL BUILDINGS DIVISION
SUKKUR
BILL OF QUANTITIES
Discription & Rate of items based on Schedule/ Market (offered Rates).
Name of Work:- |  |  | 5 ( i ) REHABILITATION/ RE-CONSTRUCTION OF RESIDENTIAL BUILDING A.D.C. COLONY SUKKUR ( CONSTRUCITON OF CATG: IIND: BUNGALOW GROUND FLOOR & FIRST FLOOR 1 NO.).
Quantities |  | Item No. | Description of items to be executed at site | Rate | Unit | Amount
PART "A" BUILDINGS SCHEDULE ITEMS.
FOUNDATION & GROUND FLOOR.
2596 | CFT | 1- | Excavation in foundation of Building Bridges and other structures including dag belling dressing, refilling around structure with excavated earth Watering and ramming lead upto 5 ft. In hard ordinary soil.(S.I.No.18 (B)P-05). | 3176.25 | %0Cft | 8245.545
(Rupees Three Thousand One Hundred Seventy Six & Twenty Five)Only
779 | CFT | 2- | Cement concrete brick or stone ballast 1-1/2" to 2" gauge Ratio (1:4:8)(S.I.No:4 P-15). | 9416.28 | %Cft | 73352.8212
(Rupees Nine Thousand Four Hundred Sixteen & Twenty Eight)Only
4245 | CFT | 3- | Coursed Rubble masonry including hammer dressing in cement sand mortar (1:6). (S.i.No:2(iv) P-26). | 25321 | %Cft | 1074876.45
(Rupees Twenty Five Thousand Three Hundred Twenty One)Only
2453 | CFT | 4- | Reinforcement cement concrete work including all labour and material except the cost of steel reinforcement and its labour for bending and binding, which will be paid separately. This rate also includes all kinds of forms moulds: lifting shuttering curing rendering and finishing the exposed surface (including screening and washing of shingle)a) R.C. work in roof slab, beams columns rafts, lintels and other structural members laid in situ or pre cast laid in position complete in all respect. i) Ratio (1:2:4) 90 Lbs cement 2 Cft shingle 1/8” to ¼” gauge.(S.I.No:6(a)(i) P-16). | 337 | P.CFT | 826661
(Rupees Three Hundred & Thirty Seven)Only
167.4 | CWT | 14- | Fabrication of mild steel reinforcement for cement concrete i/c cutting bending, bending, laying in position, making joints and fastenings including cost of binding wire (also includes removal of rust from bars)(S.I.No: 8 P-16). | 5001.7 | P.CWT. | 837284.58
(Rupees Five Thousand One & Ps:Seventy)Only.
3757 | CFT | 6- | Pacca brick work in Ground Floor in cement sand mortar (1:6). (S.I.No:5 P-21). | 12674.4 | %Cft | 476177.208
(Rupees Twelve Thousand Six Hundred Seventy Four & Ps: Forty)Only
|  | 7- | P/F G.I. Frame/Chowkats 7"x2" or 4-1/2" x 3" for windows using 20 guage G.I. sheet i/c welded hinges and fixing at site with necessary hols fast filling with cement sand slurry of ratio (1:6) and reparing the janbs, Cost also i/c all carrage tools and plants used in making and fixing. (S.I.No:28 P-93).
378 | RFT |  | A) Doors. | 228.9 | P.RFT | 86524.2
(Rupees Two Hundred Twenty Eight & Ps:Ninety)Only
257 | RFT |  | B) Windows. | 240.5 | P.RFT | 61808.5
(Rupees Two Hundred Forty & Ps:Fifty)Only
570 | SFT | 8- | First class wrought, joinery in doors and windows etc fixed to chowkats fixed in position including tower bolts cocks cleats, handles and cords with hooks etc (S.I.No:7(b) P-57). | 902.93 | P.SFT | 514670.1
Rupees Nine Hundred Two & Ps:Ninety Three)Only.
1731 | CFT | 9- | Filling watering and ramming earth in floor with surplus from foundation lead upto one chain & lift upto 5' ft. (S.I.No:21 P-4). | 1512.5 | %OCFT | 2618.1375
(Rupees One Thousand Five Hundred Twelve & Ps:Fifty)Only
3692 | CFT | 10- | Filling watering and ramming earth under floor with new earth excavated from out side lead upto one chain and lift upto 5' feet. (S.I.No:23 P-4). | 3630 | %OCFT | 13401.96
(Rupees Three Thousand Six Hundred Thirty)Only
1846 | CFT | 11- | Supplying and filling sand under floor plugging in to walls.(S.I.No:29 P-26). | 1141.25 | %Cft | 21067.475
|  | a) |  | (Rupees One Thousand One Hundred Forty One & Ps: Twenty Five)Only
1846 | CFT | b) | Lead three miles. | 5794.1 | %OCft | 10695.9086
(Rupees Five Thousand Seven Hundred Ninety Four & Ps: Ten)Only
1231 | CFT | 12- | Cement concrete brick or stone ballast 1-1/2" to 2" gauge Ratio (1:6:12)(S.I.No:4(D) P-15). | 8694.95 | %Cft | 107034.8345
(Rupees Eight Thousand Six Hundred Ninety Four & Ninety Five)Only
9262 | SFT | 13- | Cement plaster (1:6) upto 20' ft height 1/2" thick. (S.I.No:13(b) P-57). | 2206.6 | %SFT | 204375.292
(Rupees Two Thousand Two Hundred Six & Ps: Sixty)Only.
7875 | SFT | 14- | Cement plaster (1:4) upto 20' ft height 3/8" thick. (S.I.No:11(a) P-57). | 2197.52 | %SFT | 173054.7
(Rupees Two Thousand One Hundred Ninety Seven & Ps: Fifty Two)Only.
1397 | SFT | 15- | Laying white marble flooring fine dressed in the surface without winding set lime mortar 1:2 i/c rubbing & polishing f the joints. 3/4" thick. | 567.48 | P.Sft | 792769.56
(Rupees Five Hundred Sixty Seven & Ps:Forty Eight)Only
182 | CFT | 16- | Cement concrete plain including placing compacting, finishing and curing, complete (including screening and washing at stone aggregate without shuttering ratio (1:2:4). (S.I.No:5 P-15). | 14429.25 | %Cft | 26261.235
(Rupees Fourteen Thousand Four Hundred Twenty Nine & Twenty Five) Only
207 | SFT | 17- | P/F 3/8"thick marble tiles of approved quality and colour and shade size 8x4"x6x4" in dado stricking and facing removal / tucking of existing plastre surface etc over 1/2" thick base of cement mortar 1:3 setting of tiles in slurry of white cement over mortar base i/c fitting the joints anf washing the tiles with white cement slurry curring finishing cleaning (S.I.No. 68 a P-48). | 186.04 | P.Sft | 38510.28
(Rupees One Hundred Eighty Six & Four)Only
158 | SFT | 18- | Laying floor of approved with glazed tile 1/4" thick in white cement 1:2 over 3/4" thick cement mortar 1:2 complete.(S.I.no:29 P42). | 27678.86 | %SFT | 43732.5988
(Rupees Twenty Seven Thousand Six Hundred Seventy Eight & Ps: Eighty Six) Only
352 | SFT | 19- | White glazed tiles 1/4" thick dado jointed in white cement and laid over (1:2) cement sand mortar 3/4"thick including finishing. (S.I.No:37 P-44). | 28253.61 | %Sft | 99452.7072
Rupees Twenty Eight Thousand Two Hundred Fifty Three & Ps:Sixty One)Only.
68 | SFT | 20- | First class wrought, joinery in doors and windows etc fixed to chowkats fixed in position including tower bolts cocks cleats, handles and cords with hooks etc (S.I.No:7(b) P-57). | 2364.63 | P.SFT | 160794.84
Rupees Two Thosuand Three Hundred Sixty Four & Ps:Sixty Three)Only.
1555 | SFT | 21- | White washing three coats. (S.I.No:26© P-9). | 829.95 | %SFT | 12905.7225
(Rupees Eight Hundred Twenty Nine & Ps: Ninety Five)Only
5078 | SFT | 22- | Primary coat of chalk under distemper. (S.I.No:23 P-59). | 442.75 | %Sft | 22482.845
(Rupees Four Hundred Forty Two & Ps:Seventy Five)Only.
5078 | SFT | 23- | Distempering three coats. (S.I.No:24 P-60). | 1079.65 | %SFT | 54824.627
Rupees One Thousand Seventy Nine Ps:Sixty Five )Only.
36 | SFT | 24- | Providing and fixing deodar Almirah 9" x 12" depth including boxing with back shelves, shutters brass fittings complete. (S.I.No:24 P-61). | 1778.5 | P.SFT | 64026
Rupees One Thousand Seven Hundred Seventy Eight & Ps:Fifty) Only.
1348 | SFT | 25- | Painting New Surface:- Painting doors and windows any type three coats. (S.I.No:4 P-76). | 1662.21 | %SFT | 22406.5908
Rupees One Thousand Six Hundred Sixty Two & Ps:Twenty One) Only.
228 | SFT | 26- | Supplying and fixing in position iron/steel grill of 3/4"x1/4" size flat iron of approved design including painting 3 coats etc complete (weight not to be less than 3.7 Lbs/Sq. Foot of finished grill). (S.I.No:26 P-94). | 180.5 | P.SFT | 41154
(Rupees One Hundred Eighty & Ps:Fifty)Only
228 | SFT | 27- | Galvanized wire gauze fixed to chowkats with 3/4"thick deodar strips and screws. (S.I.No:14(d)P-67). | 190.75 | P.SFT | 43491
Rupees One Hundred Ninety & Ps:Seventy Five)Only.
[5 empty] | PART "A" BUILDINGS SCHEDULE ITEMS FOUNDATION AND GROUND FLOOR TOTAL RS:- | 5938253
PART "A" BUILDING SCHEDULE ITEMS F.FLOOR.
2453 | CFT | 1- | Reinforcement cement concrete work including all labour and material except the cost of steel reinforcement and its labour for bending and binding, which will be paid separately. This rate also includes all kinds of forms moulds: lifting shuttering curing rendering and finishing the exposed surface (including screening and washing of shingle)a) R.C. work in roof slab, beams columns rafts, lintels and other structural members laid in situ or pre cast laid in position complete in all respect. i) Ratio (1:2:4) 90 Lbs cement 2 Cft shingle 1/8” to ¼” gauge.(S.I.No:6(a)(i) P-16). | 337 | P.CFT | 826661
(Rupees Three Hundred & Thirty Seven)Only
167.4 | CWT | 14- | Fabrication of mild steel reinforcement for cement concrete i/c cutting bending, bending, laying in position, making joints and fastenings including cost of binding wire (also includes removal of rust from bars)(S.I.No: 8 P-16). | 5001.7 | P.CWT. | 837284.58
(Rupees Five Thousand One & Ps:Seventy)Only.
3757 | CFT | 6- | Pacca brick work in Ground Floor in cement sand mortar (1:6). (S.I.No:5 P-21). | 12674.4 | %Cft | 476177.208
(Rupees Twelve Thousand Six Hundred Seventy Four & Ps: Forty)Only
|  | 7- | P/F G.I. Frame/Chowkats 7"x2" or 4-1/2" x 3" for windows using 20 guage G.I. sheet i/c welded hinges and fixing at site with necessary hols fast filling with cement sand slurry of ratio (1:6) and reparing the janbs, Cost also i/c all carrage tools and plants used in making and fixing. (S.I.No:28 P-93).
378 | RFT |  | A) Doors. | 228.9 | P.RFT | 86524.2
(Rupees Two Hundred Twenty Eight & Ps:Ninety)Only
257 | RFT |  | B) Windows. | 240.5 | P.RFT | 61808.5
(Rupees Two Hundred Forty & Ps:Fifty)Only
570 | SFT | 8- | First class wrought, joinery in doors and windows etc fixed to chowkats fixed in position including tower bolts cocks cleats, handles and cords with hooks etc (S.I.No:7(b) P-57). | 902.93 | P.SFT | 514670.1
Rupees Nine Hundred Two & Ps:Ninety Three)Only.
9262 | SFT | 9- | Cement plaster (1:6) upto 20' ft height 1/2" thick. (S.I.No:13(b) P-57). | 2206.6 | %SFT | 204375.292
(Rupees Two Thousand Two Hundred Six & Ps: Sixty)Only.
7875 | SFT | 10- | Cement plaster (1:4) upto 20' ft height 3/8" thick. (S.I.No:11(a) P-57). | 2197.52 | %SFT | 173054.7
(Rupees Two Thousand One Hundred Ninety Seven & Ps: Fifty Two)Only.
1397 | SFT | 11- | Laying white marble flooring fine dressed in the surface without winding set lime mortar 1:2 i/c rubbing & polishing f the joints. 3/4" thick. | 567.48 | P.Sft | 792769.56
(Rupees Five Hundred Sixty Seven & Ps:Forty Eight)Only
182 | CFT | 12- | Cement concrete plain including placing compacting, finishing and curing, complete (including screening and washing at stone aggregate without shuttering ratio (1:2:4). (S.I.No:5 P-15). | 14429.25 | %Cft | 26261.235
(Rupees Fourteen Thousand Four Hundred Twenty Nine & Twenty Five) Only
207 | SFT | 13- | P/F 3/8"thick marble tiles of approved quality and colour and shade size 8x4"x6x4" in dado stricking and facing removal / tucking of existing plastre surface etc over 1/2" thick base of cement mortar 1:3 setting of tiles in slurry of white cement over mortar base i/c fitting the joints anf washing the tiles with white cement slurry curring finishing cleaning (S.I.No. 68 a P-48). | 186.04 | P.Sft | 38510.28
(Rupees One Hundred Eighty Six & Four)Only
|  | 14- | Providing and laying 1" thick topping cement concrete (1;2;4) including surface finishing dividing into panels.(S.I.No:16© P-42).
1189 | SFT | a) | 2" thick C.C. topping. | 3275.5 | %SFT | 38945.695
(Rupees Three Thousand Two Hundred Seventy Five & Ps.Fifty) Only
158 | SFT | 15- | Laying floor of approved with glazed tile 1/4" thick in white cement 1:2 over 3/4" thick cement mortar 1:2 complete.(S.I.no:29 P42). | 27678.86 | %SFT | 43732.5988
(Rupees Twenty Seven Thousand Six Hundred Seventy Eight & Ps: Eighty Six) Only
352 | SFT | 16- | White glazed tiles 1/4" thick dado jointed in white cement and laid over (1:2) cement sand mortar 3/4"thick including finishing. (S.I.No:37 P-44). | 28253.61 | %Sft | 99452.7072
Rupees Twenty Eight Thousand Two Hundred Fifty Three & Ps:Sixty One)Only.
68 | SFT | 17- | First class wrought, joinery in doors and windows etc fixed to chowkats fixed in position including tower bolts cocks cleats, handles and cords with hooks etc (S.I.No:7(b) P-57). | 2364.63 | P.SFT | 160794.84
Rupees Two Thosuand Three Hundred Sixty Four & Ps:Sixty Three)Only.
1555 | SFT | 18- | White washing three coats. (S.I.No:26© P-9). | 829.95 | %SFT | 12905.7225
(Rupees Eight Hundred Twenty Nine & Ps: Ninety Five)Only
5078 | SFT | 19- | Primary coat of chalk under distemper. (S.I.No:23 P-59). | 442.75 | %Sft | 22482.845
(Rupees Four Hundred Forty Two & Ps:Seventy Five)Only.
5078 | SFT | 20- | Distempering three coats. (S.I.No:24 P-60). | 1079.65 | %SFT | 54824.627
Rupees One Thousand Seventy Nine Ps:Sixty Five )Only.
36 | SFT | 21- | Providing and fixing deodar Almirah 9" x 12" depth including boxing with back shelves, shutters brass fittings complete. (S.I.No:24 P-61). | 1778.5 | %SFT | 690058
Rupees One Thousand Seven Hundred Seventy Eight & Ps:Fifty) Only.
6 | Nos. | 22- | RCC spouts i/c fixing in position with top and bottom khurras. (S.I.No:68 P-107). | 604.17 | EACH | 3625.02
(Rupees Six Hundred Four & Ps:Seventeen)Only
1348 | SFT | 23- | Painting New Surface:- Painting doors and windows any type three coats. (S.I.No:4 P-76). | 1662.21 | %SFT | 22406.5908
Rupees One Thousand Six Hundred Sixty Two & Ps:Twenty One) Only.
228 | SFT | 24- | Supplying and fixing in position iron/steel grill of 3/4"x1/4" size flat iron of approved design including painting 3 coats etc complete (weight not to be less than 3.7 Lbs/Sq. Foot of finished grill). (S.I.No:26 P-94). | 180.5 | P.SFT | 41154
(Rupees One Hundred Eighty & Ps:Fifty)Only
228 | SFT | 25- | Galvanized wire gauze fixed to chowkats with 3/4"thick deodar strips and screws. (S.I.No:14(d)P-67). | 190.75 | P.SFT | 43491
Rupees One Hundred Ninety & Ps:Seventy Five)Only.
[5 empty] | PART "A" BUILDINGS SCHEDULE ITEMS FIRSR FLOOR TOTAL RS:- | 4683319
GENERAL ABSTRACT.
[5 empty] | PART "A" BUILDINGS SCHEDULE ITEMS FOUNDATION AND GROUND FLOOR TOTAL RS:- | 5938253
[5 empty] | PART "A" BUILDINGS SCHEDULE ITEMS FIRSR FLOOR TOTAL RS:- | 4683319
[5 empty] | G. TOTAL RS:- | 10621572
PART "A" TO |  | _____________________________Buildings Schedule Items |  | Total Rs:-
G. Total Rs:-
EXECUTIVE ENGINEER
CONTRACTOR |  |  |  | PROVINCIAL BUILDINGS DIVISION
SUKKUR
BILL OF QUANTITIES
Discription & Rate of items based on Schedule/ Market (offered Rates).
Name of Work:- |  |  | 5(ii) RENOVATION AND RE-CONSTRUCTION OF RESIDENTIAL BUILDINGS IN ADC COLONY SUKKUR ( RENOVATION OF "B" TYPE QUARTERS).
Quantities |  | Item No. | Description of items to be executed at site | Rate | Unit | Amount
PART "A" BUILDINGS SCHEDULE ITEMS.
1316 | SFT | 1- | Dismantling cement concrete reinforced separating reinforcement from concrete cleaning and straightening the same. (S.I.No:20 P-10). | 5445 | %SFT | 71656.2
Rupees Five Thousand Four Hundred Forty Five )Only.
788 | CFT | 2- | Dismantling cement concrete (1:2:4). (S.I.No:19© P-10). | 3327.5 | %CFT | 26220.7
(Rupees Three Thousand Three Hundred Twenty Seventy & Ps:Fifty)Only.
3314 | SFT | 3- | Removing cement or lime plaster. (S.I.No:53 P-14). | 121 | %SFT | 4009.94
(Rupees One Hundred Twenty One ) Only
1316 | CFT | 4- | Reinforcement cement concrete work including all labour and material except the cost of steel reinforcement and its labour for bending and binding, which will be paid separately. This rate also includes all kinds of forms moulds: lifting shuttering curing rendering and finishing the exposed surface (including screening and washing of shingle)a) R.C. work in roof slab, beams columns rafts, lintels and other structural members laid in situ or pre cast laid in position complete in all respect. i) Ratio (1:2:4) 90 Lbs cement 2 Cft shingle 1/8” to ¼” gauge.(S.I.No:6(a)(i) P-16). | 337 | P.CFT | 443492
(Rupees Three Hundred & Thirty Seven)Only
85.54 | CWT | 5- | Fabrication of mild steel reinforcement for cement concrete i/c cutting bending, bending, laying in position, making joints and fastenings including cost of binding wire (also includes removal of rust from bars)(S.I.No: 8 P-16). | 5001.7 | P.CWT. | 427845.418
(Rupees Five Thousand One & Ps:Seventy)Only.
3314 | SFT | 6- | Applying floa;ting coat of cement 1/32" thick. (S.I.No:14 P-59). | 660 | %SFT | 21872.4
(Rupees Six Hundred Sixty)Only.
3314 | SFT | 7- | Cement plaster (1:6) upto 20' ft height 1/2" thick. (S.I.No:13(b) P-57). | 2206.6 | %SFT | 73126.724
(Rupees Two Thousand Two Hundred Six & Ps: Sixty)Only.
2424 | SFT | 8- | Cement plaster (1:4) upto 20' ft height 3/8" thick. (S.I.No:11(a) P-57). | 2197.52 | %SFT | 53267.8848
(Rupees Two Thousand One Hundred Ninety Seven & Ps: Fifty Two)Only.
144 | SFT | 9- | Laying floor of approved with glazed tile 1/4" thick in white cement 1:2 over 3/4" thick cement mortar 1:2 complete.(S.I.no:29 P42). | 27678.86 | %SFT | 39857.5584
(Rupees Twenty Seven Thousand Six Hundred Seventy Eight & Ps: Eighty Six) Only
580 | SFT | 10- | White glazed tiles 1/4" thick dado jointed in white cement and laid over (1:2) cement sand mortar 3/4"thick including finishing. (S.I.No:37 P-44). | 28253.61 | %Sft | 163870.938
Rupees Twenty Eight Thousand Two Hundred Fifty Three & Ps:Sixty One)Only.
|  | 11- | Providing and laying 1" thick topping cement concrete (1;2;4) including surface finishing dividing into panels.(S.I.No:16© P-42).
5262 | SFT | A) | 1-1/2" thick C.C. topping. | 2548.29 | %SFT | 134091.0198
(Rupees Two Thousand Five Hundred Forty Eight & Twenty Nine) Only
4490 | SFT | B) | 2" thick C.C. topping. | 3275.5 | %SFT | 147069.95
(Rupees Thirty Thousand Five Hundred Nine & Seventy Seven)Only
5262 | SFT | 12- | Two coats of bitumen laid hot using 34 Lbs %SFT over roof and blinded with sand at 1 Sft per %SFT. (S.I.No:13 P-35). | 1887.4 | %SFT | 99314.988
(Rupees One Thousand Eight Hundred Eighty Seven & Forty )Only
24 | Nos. | 13- | RCC spouts i/c fixing in position with top & bottom khurras . (S.I.No:68 P-107). | 604.17 | EACH | 14500.08
Rupees Six Hundred Four & Ps:Seventeen)Only.
140 | SFT | 14- | First class wrought, joinery in door and windows etc fixed in position including chowkats hold fasts hinges, iron tower bolts, chocks cleats, handles and cords with hooks, etc, 1-3/4" thick. (S.I.No:7(b) P-57). | 1273.76 | P.SFT | 178326.4
(Rupees One Thousand Two Hundred Seventy Three & Ps:Seventy Six)Only.
2184 | SFT | 15- | Primary coat of chalk under distemper. (S.I.No:23 P-59). | 442.75 | %Sft | 9669.66
(Rupees Four Hundred Forty Two & Ps:Seventy Five)Only.
12151 | SFT | 16- | Distempering three coats. (S.I.No:24 P-60). | 1079.65 | %SFT | 131188.2715
Rupees One Thousand Seventy Nine Ps:Sixty Five )Only.
4350 | SFT | 17- | Distempering three coats. (S.I.No:24 P-60). | 1303.17 | P.SFT | 56687.895
Rupees One Thousand Three Three Ps:Seventeen )Only.
1586 | SFT | 18- | Painting old Surface:- Painting doors and windows any type 2 coats. (S.I.No:4 P-68). | 1160.06 | %SFT | 18398.5516
Rupees One Thousand One Hundred Sixty & Ps:Six)Only.
240 | SFT | 19- | Galvanized wire gauze fixed to chowkats with 3/4"thick deodar strips and screws. (S.I.No:14(d)P-59). | 190.72 | P.SFT | 45772.8
Rupees One Hundred Ninety & Ps:Seventy Two)Only.
[5 empty] | "B" TYPE QUARTER 4 NO TOTAL RS:- | 2160232
[5 empty] | "B" TYPE QUARTER 2160232/4 = 1 NO QUARTER TOTAL RS:- | 540058
[5 empty] | QUARTER 1 NO RS:540058/- X 11 NOS "B" QUATERS = TOTAL RS:- | 5940638
PART "B" W/S & S/F SCHEDULE ITEMS.
11 | Nos. | 1- | P/F Orisa type white or colour glazed earthen ware W.C. with i/c the cost of flushing cistern with internal fitting and flush pipe with bend & making with plinth and floor for pipe connection and making with good in cement concrete (1:2:4) (Foreign Equivalent)W.C. pan or not less than 23” clear opening between flushing rims and 3 gallons flushing tank with 4"”dia C.I. trape.(S.I.No:3-a(iii) P-2). | 6166.6 | EACH | 67832.6
(Rupees Six Thousand One Hundred Sixty Six & Sixty)Only
11 | Nos. | 2- | Providing & fixing 22”x16” lavatory basin in white glazed earthen ware complete with an i/c the cost of W.I. or C.I. cantilever brackets 6” inches built into walls painted white in 2 coats after a primary cost of red lead paint & pair of ½” dia chrome brass waste of approved pattern 1-1/4” dia malleable iron or cp brass trape, malleable iron or cp brass traps malleable iron or brass unions and making requisite number of holes in walls plinth and floor for pipe connection and making good in C.C. (1:2:4) (Standard or equivalent).(S.I.No:13 P-4). | 1233.65 | EACH | 13570.15
(Rupees Three Thousand One Hundred Seventy Six & Twenty Five)Only
11 | Nos. | 3- | Providing and fixing 4" dia C.I. plain bend of the required degree including extra painting to match the colour of the building. (S.I.No:10 P-10). | 566.7 | EACH | 6233.7
(Rupees Five Hundred Sixty Six & Seventy) Only
11 | No. | 4- | Providing and fixing Steel Sinks stainless make complete with cast iron or wraught iron brackets 6"inches built in wall, 1-1/2" C.P. bubber plug chrome plated brass chain, 1/2" C.P. brass waste, with 1-1/2" P.V.C. waste pipe and making requisite number of holes in wall and plinth and floor for pipe connection and making good in cmeent concrete (1:2:4) Steel sink stainless size 33"x18" locak make (Standard Pattern). (S.I.No:19 P-6). | 5712.3 | EACH | 62835.3
(Rupees Five Thousand Seven Hundred Twelve & Ps:Thirty) Only
11 | Nos. | 5- | Add extra labour for providing and fixing of earthen ware pedestal white or coloured glazed. (S.I.No:11 P-4). | 2533.47 | EACH | 27868.17
(Rupees Two Thousand Five Hundred Thirty Three & Forty Seven) Only
11 | Nos. | 6- | Providing and fixing C.I. trap with 4" dia inlet and 4" dia outlet of the approved self cleaning design with a C.I. grating with or without a vent arm including cast of making requisite number of holes in walls, plinth and floor for pipe connection and making good cement concrete (1:2:4). (S.I.No:21 P-5). | 1671.58 | EACH | 18387.38
(Rupees One Thousand Six Hundred Seventy One & Fifty Eight)Only
11 | Nos. | 7- | Supplying and fixing Nyloon connection complete with 1/2" dia brass stop cock with pairs of brass nuts and lining jointing to nyloon connection. (S.I.No:23 P-6). | 447.15 | EACH | 4918.65
(Rupees Four Hundred Forty Seven & Fifteen)Only
44 | Nos. | 8- | Supplying and fixing in position bib cock of superior quality with C.P. head 1/2" dia. (S.I.No:13(b) P-16). | 1109.46 | EACH | 48816.24
(Rupees One Thousand One Hundred Nine & Forty Six)Only
|  | 9- | Providing and fixing ball valves with 1" dia. (S.I.No: P- ).
11 | Nos. | a) | 1" dia. | 318.34 | EACH | 3501.74
(Rupees Three Hundred Eighteen & Thirty Four)Only
11 | Nos. | B) | 1/2" dia. | 235.84 | EACH | 2594.24
(Rupees Two Hundred Thirty Five & Eighty Four)Only
[5 empty] | PART "B" W/S & S/F SCHEDULE ITEMS TOTAL RS:- | 268126
PART "C" P.H. ENGINEERING SCHEDULE ITEMS.
|  | 1- | Providing and laying U PVC pressure pipes of Class "D" (Equivalent make) fixing in trench i/c cutting, fitting and jointing with "Z" joint with one rubber ring i/c testing with water to a head 122 meter or 400 ft. (S.I.No:3 P-22).
165 | RFT | A) | 6" dia PVC pressure pipe. | 486 | P.RFT | 80190
(Rupees Four Hundred Eighty Six ) Only
440 | RFT | B) | 4" dia PVC pressure pipe. | 226 | P.RFT | 99440
(Rupees Two Hundred Twenty Six ) Only
550 | RFT | C) | 1" dia PVC pressure pipe. | 28 | P.RFT | 15400
(Rupees Twenty Eight ) Only
11 | Nos. | 2- | Construction of manhole or inspection chamber for the required dia meter of circular sewer and 3'-6" (1067mm) depth with walls of B.B. in cement sand mortar (1:3) cement plaster (1:3), 1/2" thick, inside of walls and 1" (25mm) thick over benching and channel i/c fixing C.I. manhole cover with frame of clear opening 1-1/2'x 1-1/2' (457x457 mm) of 1.75 Cwt (88.9 Kg) embaded in plain C.C. (1:2:4) and fixing 1" (25mm) dia M.S. steps 6" (150 mm) wide projecting 4" (102 mm) from the face of wall at 12" *305 mm) C/C duly painted etc. Complete as per standard specification and drawing. (S.I.No:1 P-46). | 14748 | EACH | 162228
(Rupees Fourteen Thousand Seven Hundred Forty Eight )Only
[5 empty] | PART "C" P.H. ENGR: SCHEDULE ITEMS TOTAL RS:- | 357258
PART "A" |  | ________________%Above/Below Buildings Schedule Items |  |  | Total Rs:-
PART "B" |  | ________________%Above/Below W/S & S/F Schedule Items |  |  | Total Rs:-
PART "C" |  | ________________%Above/Below P.H. EngrL Schedule Items |  |  | Total Rs:-
G. Total Rs:-
CONTRACTOR |  |  |  | EXECUTIVE ENGINEER
PROVINCIAL BUILDINGS DIVISION
SUKKUR
BILL OF QUANTITIES
Discription & Rate of items based on Schedule/ Market (offered Rates).
Name of Work:- |  |  | 5(iii) REHABILITATION AND RE-CONSTRUCITON OF RESIDENTIAL BUILDINGS IN ADC COLONY SUKKUR (RENOVATION OF "C" TYPE QUARTER).
Quantities |  | Item No. | Description of items to be executed at site | Rate | Unit | Amount
PART "A" BUILDINGS SCHEDULE ITEMS.
657 | SFT | 1- | Dismantling cement concrete reinforced separating reinforcement from concrete cleaning and straightening the same. (S.I.No:20 P-10). | 5445 | %SFT | 35773.65
Rupees Five Thousand Four Hundred Forty Five )Only.
302 | CFT | 2- | Dismantling cement concrete (1:2:4). (S.I.No:19© P-10). | 3327.5 | %CFT | 10049.05
(Rupees Three Thousand Three Hundred Twenty Seventy & Ps:Fifty)Only.
1336 | SFT | 3- | Removing cement or lime plaster. (S.I.No:53 P-14). | 121 | %SFT | 1616.56
(Rupees One Hundred Twenty One ) Only
195 | CFT | 4- | Dismentling brick in lime or cement plaster. (S.I.No:13 P-10). | 1285.63 | %CFT | 2506.9785
Rupees One Thousand Two Hundred Eighty Five & Ps:Sixty Three)Only.
657 | CFT | 5- | Reinforcement cement concrete work including all labour and material except the cost of steel reinforcement and its labour for bending and binding, which will be paid separately. This rate also includes all kinds of forms moulds: lifting shuttering curing rendering and finishing the exposed surface (including screening and washing of shingle)a) R.C. work in roof slab, beams columns rafts, lintels and other structural members laid in situ or pre cast laid in position complete in all respect. i) Ratio (1:2:4) 90 Lbs cement 2 Cft shingle 1/8” to ¼” gauge.(S.I.No:6(a)(i) P-16). | 337 | P.CFT | 221409
(Rupees Three Hundred & Thirty Seven)Only
396 | CFT | 6- | Pacca brick work in other than building in cement sand mortar (1:6) (S.I.No: P-20). | 12346.65 | %Cft | 48892.734
(Rupees Twelve Thousand Three Hundred Forty Six & Ps:Sixty Five)Only
42.7 | CWT | 7- | Fabrication of mild steel reinforcement for cement concrete i/c cutting bending, bending, laying in position, making joints and fastenings including cost of binding wire (also includes removal of rust from bars)(S.I.No: 8 P-16). | 5001.7 | P.CWT. | 213572.59
(Rupees Five Thousand One & Ps:Seventy)Only.
1336 | SFT | 8- | Applying floa;ting coat of cement 1/32" thick. (S.I.No:14 P-59). | 660 | %SFT | 8817.6
(Rupees Six Hundred Sixty)Only.
2392 | SFT | 9- | Cement plaster (1:6) upto 20' ft height 1/2" thick. (S.I.No:13(b) P-57). | 2206.6 | %SFT | 52781.872
(Rupees Two Thousand Two Hundred Six & Ps: Sixty)Only.
1991 | SFT | 10- | Cement plaster (1:4) upto 20' ft height 3/8" thick. (S.I.No:11(a) P-57). | 2197.52 | %SFT | 43752.6232
(Rupees Two Thousand One Hundred Ninety Seven & Ps: Fifty Two)Only.
130 | SFT | 11- | Laying floor of approved with glazed tile 1/4" thick in white cement 1:2 over 3/4" thick cement mortar 1:2 complete.(S.I.no:29 P42). | 27678.86 | %SFT | 35982.518
(Rupees Twenty Seven Thousand Six Hundred Seventy Eight & Ps: Eighty Six) Only
452 | SFT | 12- | White glazed tiles 1/4" thick dado jointed in white cement and laid over (1:2) cement sand mortar 3/4"thick including finishing. (S.I.No:37 P-44). | 28253.61 | %Sft | 127706.3172
Rupees Twenty Eight Thousand Two Hundred Fifty Three & Ps:Sixty One)Only.
|  | 13- | Providing and laying 1" thick topping cement concrete (1;2;4) including surface finishing dividing into panels.(S.I.No:16© P-42).
1314 | SFT | A) | 1-1/2" thick C.C. topping. | 2548.29 | %SFT | 33484.5306
(Rupees Two Thousand Five Hundred Forty Eight & Twenty Nine) Only
924 | SFT | B) | 2" thick C.C. topping. | 3275.5 | %SFT | 30265.62
(Rupees Thirty Thousand Five Hundred Nine & Seventy Seven)Only
1314 | SFT | 14- | Two coats of bitumen laid hot using 34 Lbs %SFT over roof and blinded with sand at 1 Sft per %SFT. (S.I.No:13 P-35). | 1887.4 | %SFT | 24800.436
(Rupees One Thousand Eight Hundred Eighty Seven & Forty )Only
8 | Nos. | 15- | RCC spouts i/c fixing in position with top & bottom khurras . (S.I.No:68 P-107). | 604.17 | EACH | 4833.36
Rupees Six Hundred Four & Ps:Seventeen)Only.
70 | SFT | 16- | First class wrought, joinery in door and windows etc fixed in position including chowkats hold fasts hinges, iron tower bolts, chocks cleats, handles and cords with hooks, etc, 1-3/4" thick. (S.I.No:7(b) P-57). | 1273.76 | P.SFT | 89163.2
(Rupees One Thousand Two Hundred Seventy Three & Ps:Seventy Six)Only.
1314 | SFT | 17- | White washing three coats. (S.I.No:26© P-9). | 829.95 | %SFT | 10905.543
(Rupees Eight Hundred Twenty Nine & Ninety Five)Only
3580 | SFT | 18- | Distempering three coats. (S.I.No:24 P-60). | 1079.65 | %SFT | 38651.47
Rupees One Thousand Seventy Nine Ps:Sixty Five )Only.
3171 | SFT | 19- | Distempering three coats. (S.I.No:24 P-60). | 1303.17 | P.SFT | 41323.5207
Rupees One Thousand Three Three Ps:Seventeen )Only.
777 | SFT | 20- | Painting old Surface:- Painting doors and windows any type 2 coats. (S.I.No:4 P-68). | 1160.06 | %SFT | 9013.6662
Rupees One Thousand One Hundred Sixty & Ps:Six)Only.
112 | SFT | 21- | Galvanized wire gauze fixed to chowkats with 3/4"thick deodar strips and screws. (S.I.No:14(d)P-59). | 190.72 | P.SFT | 21360.64
Rupees One Hundred Ninety & Ps:Seventy Two)Only.
[5 empty] | "C" TYPE QUARTER 2 NOS TOTAL RS:- | 1182093
[5 empty] | PART "A" 2 NOS QUARTERS =1182093 X 3 = 6 NOS QUARTERS TOTAL RS:- | 3546300
PART "B" W/S & S/F SCHEDULE ITEMS.
6 | Nos. | 1- | P/F Orisa type white or colour glazed earthen ware W.C. with i/c the cost of flushing cistern with internal fitting and flush pipe with bend & making with plinth and floor for pipe connection and making with good in cement concrete (1:2:4) (Foreign Equivalent)W.C. pan or not less than 23” clear opening between flushing rims and 3 gallons flushing tank with 4"”dia C.I. trape.(S.I.No:3-a(iii) P-2). | 6166.6 | EACH | 36999.6
(Rupees Six Thousand One Hundred Sixty Six & Sixty)Only
6 | Nos. | 2- | Providing & fixing 22”x16” lavatory basin in white glazed earthen ware complete with an i/c the cost of W.I. or C.I. cantilever brackets 6” inches built into walls painted white in 2 coats after a primary cost of red lead paint & pair of ½” dia chrome brass waste of approved pattern 1-1/4” dia malleable iron or cp brass trape, malleable iron or cp brass traps malleable iron or brass unions and making requisite number of holes in walls plinth and floor for pipe connection and making good in C.C. (1:2:4) (Standard or equivalent).(S.I.No:13 P-4). | 1233.65 | EACH | 7401.9
(Rupees Three Thousand One Hundred Seventy Six & Twenty Five)Only
6 | Nos. | 3- | Providing & fixing 4"x4"x4" dia C.I. branch of the requirerd degree with access doors, rubber washer 1/8" thick and bolts and nuts and extra painting to match the colour of the building. (S.I.No:5 P-9). | 270.6 | EACH | 1623.6
(Rupees Two Hundred Seventy & Sixty)Only
8 | Nos. | 4- | Providing and fixing 4" dia C.I. plain bend of the required degree including extra painting to match the colour of the building. (S.I.No:10 P-10). | 566.7 | EACH | 4533.6
(Rupees Five Hundred Sixty Six & Seventy) Only
2 | Nos. | 5- | Providing and fixing Steel Sinks stainless make complete with cast iron or wraught iron brackets 6"inches built in wall, 1-1/2" C.P. bubber plug chrome plated brass chain, 1/2" C.P. brass waste, with 1-1/2" P.V.C. waste pipe and making requisite number of holes in wall and plinth and floor for pipe connection and making good in cmeent concrete (1:2:4) Steel sink stainless size 33"x18" locak make (Standard Pattern). (S.I.No:19 P-6). | 5712.3 | EACH | 11424.6
(Rupees Five Thousand Seven Hundred Twelve & Ps:Thirty) Only
6 | Nos. | 6- | Add extra labour for providing and fixing of earthen ware pedestal white or coloured glazed. (S.I.No:11 P-4). | 2533.47 | EACH | 15200.82
(Rupees Two Thousand Five Hundred Thirty Three & Forty Seven) Only
|  | 7- | Providing G.I. pipes and special etc clamps etc i/c fixing cutting and fitting complete with and i/c the cost of breaking through walls and roof making good etc painting two coats after cleaning the pipe etc with white zink paint with pigment to match the colour of the building and testing with water to a pressure head of 200 feet and handling. (S.I.No: 1 P-11).
60 | RFT | a) | 1/2" dia G.I.Pipe. | 73.21 | P.RFT | 4392.6
(Rupees Seventy Three & Ps:Twenty One)Only
60 | Nos. | b) | 3/4" dia G.I. Pipe. | 95.79 | P.RFT | 5747.4
(Rupees Ninety Five & Seventy Nine)Only
6 | Nos. | 8- | Providing and fixing C.I. trap with 4" dia inlet and 4" dia outlet of the approved self cleaning design with a C.I. grating with or without a vent arm including cast of making requisite number of holes in walls, plinth and floor for pipe connection and making good cement concrete (1:2:4). (S.I.No:21 P-5). | 1671.58 | EACH | 10029.48
(Rupees One Thousand Six Hundred Seventy One & Fifty Eight)Only
12 | Nos. | 9- | Supplying and fixing Nyloon connection complete with 1/2" dia brass stop cock with pairs of brass nuts and lining jointing to nyloon connection. (S.I.No:23 P-6). | 447.15 | EACH | 5365.8
(Rupees Four Hundred Forty Seven & Fifteen)Only
12 | Nos. | 10- | Supplying and fixing in position bib cock of superior quality with C.P. head 1/2" dia. (S.I.No:13(b) P-16). | 1109.46 | EACH | 13313.52
(Rupees One Thousand One Hundred Nine & Forty Six)Only
|  | 11- | Providing and fixing ball valves with 1" dia. (S.I.No: P- ).
4 | Nos. | a) | 1" dia. | 318.34 | EACH | 1273.36
(Rupees Three Hundred Eighteen & Thirty Four)Only
3 | Nos. | B) | 1/2" dia. | 235.84 | EACH | 707.52
(Rupees Two Hundred Eighteen & Thirty Four)Only
|  | 12- | RCC pipe with colar class "B" and digging the tranched to the required depth and fixing in position i/c cutting fitting and jointing with max phalt composition and cement mortar (1:1) and testing with water pressure to a head 4' feet above the top of the height. (S.I.No: P- ).
60 | RFT |  | "A" 6" dia R.C.C.Pipes. | 199.25 | P.RFT | 11955
(Rupees One Hundred Ninety Nine & Ps:Twenty Five)Only
120 | RFT |  | "B" 9" dia R.C.C.Pipes. | 250.6 | P.RFT | 30072
(Rupees Two Hundred Fifty & Ps:Sixty)Only
9 | Nos. | 13- | Providing and fixing 24"x18" beveled edge mirror of Belgium glass complete with 1/8" thick hard board and C.P. screws fixed to wooden pleat(Standard pattern). (S.I.No:3 P-7). | 2376 | EACH | 21384
(Rupees Two Thousand Three Hundred Seventy Six)Only
|  | 14- | Providing G.I. pipes and Special etc including fixing cutting and fitting complete with & i/c the cost of cutting trench upto 2-1/2' feet deep refilling watering ramming and disposal of surplus earth within one chain and painting two coats of bitumen pain to pipes and specials after cleaning and hassian cloth soaked in maxphalt composition wrapped tightly round pipes and testing to a pressure head of 200' feet and handling. (S.I.No:1 P-14).
100 | RFT | a) | 1" dia G.I. Pipes. | 44.05 | P.RFT | 4405
(Rupees One Hundred Sixteen & Ps:Twenty )Only
2 | Nos. | 15- | Supplying and fixing Bath room accessories set (7 pieces i/c towel rod, brush holder, soap tray, shelf of approved quality and design etc complete. (S.I.No: P- ). | 2587 | EACH | 5174
(Rupees Two Thousand Five Hundred Eighty Seven)Only
[5 empty] | PART "B" W/S & S/F SCHEDULE ITEMS TOTAL RS:- | 204574
PART "B" P.H. ENGINEERING SCHEDULE ITEMS.
15 | Nos. | 1- | Construction of manhole or inspection chamber for the required dia meter of circular sewer and 3'-6" (1067mm) depth with walls of B.B. in cement sand mortar (1:3) cement plaster (1:3), 1/2" thick, inside of walls and 1" (25mm) thick over benching and channel i/c fixing C.I. manhole cover with frame of clear opening 1-1/2'x 1-1/2' (457x457 mm) of 1.75 Cwt (88.9 Kg) embaded in plain C.C. (1:2:4) and fixing 1" (25mm) dia M.S. steps 6" (150 mm) wide projecting 4" (102 mm) from the face of wall at 12" *305 mm) C/C duly painted etc. Complete as per standard specification and drawing. (S.I.No:1 P-46). | 14748 | EACH | 221220
(Rupees Fourteen Thousand Seven Hundred Forty Eight )Only
|  | 2- | Providing and laying U PVC pressure pipes of Class "D" (Equivalent make) fixing in trench i/c cutting, fitting and jointing with "Z" joint with one rubber ring i/c testing with water to a head 122 meter or 400 ft. (S.I.No:3 P-22).
150 | RFT | a) | 4" dia PVC pressure pipe. | 226 | P.RFT | 33900
(Rupees Two Hundred Twenty Six ) Only
60 | RFT | b) | 6" dia PVC pressure pipe. | 486 | P.RFT | 29160
(Rupees Two Hundred Twenty Six ) Only
[5 empty] | PART "C" P.H. ENGR: SCHEDULE ITEMS TOTAL RS:- | 240036
PART "A" |  | ________________%Above/Below Buildings Schedule Items |  |  | Total Rs:-
PART "B" |  | ________________%Above/Below W/S & S/F Schedule Items |  |  | Total Rs:-
PART "C" |  | ________________%Above/Below P.H. EngrL Schedule Items |  |  | Total Rs:-
G. Total Rs:-
CONTRACTOR |  |  |  | EXECUTIVE ENGINEER
PROVINCIAL BUILDINGS DIVISION
SUKKUR
BILL OF QUANTITIES
Discription & Rate of items based on Schedule/ Market (offered Rates).
Name of Work:- |  |  | 5(iv) RENOVATION AND RE-CONSTRUCTION OF RESIDENTIAL BUILDINGS IN ADC COLONY SUKKUR ( RENOVATION OF "D" TYPE QUARTERS).
Quantities |  | Item No. | Description of items to be executed at site | Rate | Unit | Amount
PART "A" BUILDINGS SCHEDULE ITEMS.
268 | SFT | 1- | Dismantling cement concrete reinforced separating reinforcement from concrete cleaning and straightening the same. (S.I.No:20 P-10). | 5445 | %SFT | 14592.6
Rupees Five Thousand Four Hundred Forty Five )Only.
784 | SFT | 2- | Removing cement or lime plaster. (S.I.No:53 P-14). | 121 | %SFT | 948.64
(Rupees One Hundred Twenty One ) Only
116 | CFT | 3- | Dismentling brick in lime or cement plaster. (S.I.No:13 P-10). | 1285.63 | %CFT | 1491.3308
Rupees One Thousand Two Hundred Eighty Five & Ps:Sixty Three)Only.
886 | CFT | 4- | Supplying and filling sand under floor plugging into walls. (S.I.No:29 P-25). | 1720.66 | %Cft | 15245.0476
(Rupees One Thousand Seven Hundred Twenty & Ps:Sixty Six)Only
230 | CFT | 5- | Pacca brick work in Ground Floor in cement sand mortar (1:6). (S.I.No:5 P-21). | 12674.36 | %Cft | 29151.028
(Rupees Twelve Thousand Six Hundred Seventy Four & Ps:Thirty Six)Only
116 | CFT | 6- | Pacca brick work in other than building in cement sand mortar (1:6) (S.I.No: P-20). | 12346.65 | %Cft | 14322.114
(Rupees Twelve Thousand Three Hundred Forty Six & Ps:Sixty Five)Only
268 | CFT | 7- | Reinforcement cement concrete work including all labour and material except the cost of steel reinforcement and its labour for bending and binding, which will be paid separately. This rate also includes all kinds of forms moulds: lifting shuttering curing rendering and finishing the exposed surface (including screening and washing of shingle)a) R.C. work in roof slab, beams columns rafts, lintels and other structural members laid in situ or pre cast laid in position complete in all respect. i) Ratio (1:2:4) 90 Lbs cement 2 Cft shingle 1/8” to ¼” gauge.(S.I.No:6(a)(i) P-16). | 337 | P.CFT | 90316
(Rupees Three Hundred & Thirty Seven)Only
13.4 | CWT | 8- | Fabrication of mild steel reinforcement for cement concrete i/c cutting bending, bending, laying in position, making joints and fastenings including cost of binding wire (also includes removal of rust from bars)(S.I.No: 8 P-16). | 5001.7 | P.CWT. | 67022.78
(Rupees Five Thousand One & Ps:Seventy)Only.
784 | SFT | 9- | Applying floa;ting coat of cement 1/32" thick. (S.I.No:14 P-59). | 660 | %SFT | 5174.4
(Rupees Six Hundred Sixty)Only.
2417 | SFT | 10- | Cement plaster (1:6) upto 20' ft height 1/2" thick. (S.I.No:13(b) P-57). | 2206.6 | %SFT | 53333.522
(Rupees Two Thousand Two Hundred Six & Ps: Sixty)Only.
2417 | SFT | 11- | Cement plaster (1:4) upto 20' ft height 3/8" thick. (S.I.No:11(a) P-57). | 2197.52 | %SFT | 53114.0584
(Rupees Two Thousand One Hundred Ninety Seven & Ps: Fifty Two)Only.
146 | CFT | 12- | Cement concrete brick or stone ballast 1-1/2" to 2" gauge Ratio (1:6:12)(S.I.No:4(d) P-15). | 8122.95 | %Cft | 11859.507
(Rupees Eight Thousand One Hundred Twenty Two & Ninety Five)Only
|  | 13- | Providing and laying 1" thick topping cement concrete (1;2;4) including surface finishing dividing into panels.(S.I.No:16© P-42).
390 | SFT | A) | 2" thick C.C. topping. | 3275.5 | %SFT | 12774.45
(Rupees Thirty Thousand Five Hundred Nine & Seventy Seven)Only
420 | SFT | B) | 1-1/2" thick C.C. topping. | 2548.29 | %SFT | 10702.818
(Rupees Two Thousand Five Hundred Forty Eight & Twenty Nine) Only
420 | SFT | 14- | Two coats of bitumen laid hot using 34 Lbs %SFT over roof and blinded with sand at 1 Sft per %SFT. (S.I.No:13 P-35). | 1887.4 | %SFT | 7927.08
(Rupees One Thousand Eight Hundred Eighty Seven & Forty )Only
4 | Nos. | 15- | RCC spouts i/c fixing in position with top & bottom khurras . (S.I.No:68 P-107). | 604.17 | EACH | 2416.68
Rupees Six Hundred Four & Ps:Seventeen)Only.
32 | SFT | 16- | Laying floor of approved with glazed tile 1/4" thick in white cement 1:2 over 3/4" thick cement mortar 1:2 complete.(S.I.no:29 P42). | 27678.86 | %SFT | 8857.2352
(Rupees Twenty Seven Thousand Six Hundred Seventy Eight & Ps: Eighty Six) Only
108 | SFT | 17- | White glazed tiles 1/4" thick dado jointed in white cement and laid over (1:2) cement sand mortar 3/4"thick including finishing. (S.I.No:37 P-44). | 28253.61 | %Sft | 30513.8988
Rupees Twenty Eight Thousand Two Hundred Fifty Three & Ps:Sixty One)Only.
28 | SFT | 18- | First class wrought, joinery in door and windows etc fixed in position including chowkats hold fasts hinges, iron tower bolts, chocks cleats, handles and cords with hooks, etc, 1-3/4" thick. (S.I.No:7(b) P-57). | 1273.76 | P.SFT | 35665.28
(Rupees One Thousand Two Hundred Seventy Three & Ps:Seventy Six)Only.
2417 | SFT | 19- | Colour washing 3 coats. (S.I.No:25 P-54). | 859.9 | %Sft | 20783.783
(Rupees Eight Hundred Fifty Nine & Ps:Ninety )Only.
288 | SFT | 20- | White washing three coats. (S.I.No:26© P-9). | 829.95 | %SFT | 2390.256
(Rupees Eight Hundred Twenty Nine & Ninety Five)Only
56 | SFT | 21- | Painting new surface:- Painting doors and windows any type i/c edges three coats. (S.I.No:4 P-76). | 2116.41 | %SFT | 1185.1896
Rupees Two Thousand One Hundred Sixteen & Ps:Forty One) Only.
28 | SFT | 22- | M/F Steel grated door with 1/16"thick sheeting including angle iron frame 2"x2"x3/8" and 3/4" squar bars 4" centre to Centre with locking arrangment. (S.I.No.24 P-92) | 726.72 | P.SFT | 20348.16
(Rupees Seven Hundred Twenty Six & Seventy Two)Only
56 | SFT | 23- | Painting sashes, fan light , glazed or gauzed, door and windows two coats. (S.I.No:4 P- 67). | 1270.83 | %SFT | 711.6648
(Rupees One Thousand Two Hundred Seventy & Eighty Three) Only.
[5 empty] | "D" TYPE QUARTER 1 NO TOTAL RS:- | 510848
[5 empty] | QUARTER 1 NO RS:510848/- X 6 = TOTAL RS:- | 3,065,088/-
PART "B" W/S & S/F SCHEDULE ITEMS.
6 | Nos. | 1- | P/F Orisa type white or colour glazed earthen ware W.C. with i/c the cost of flushing cistern with internal fitting and flush pipe with bend & making with plinth and floor for pipe connection and making with good in cement concrete (1:2:4) (Foreign Equivalent)W.C. pan or not less than 23” clear opening between flushing rims and 3 gallons flushing tank with 4"”dia C.I. trape.(S.I.No:3-a(iii) P-2). | 6166.6 | EACH | 36999.6
(Rupees Six Thousand One Hundred Sixty Six & Sixty)Only
6 | Nos. | 2- | Providing & fixing 22”x16” lavatory basin in white glazed earthen ware complete with an i/c the cost of W.I. or C.I. cantilever brackets 6” inches built into walls painted white in 2 coats after a primary cost of red lead paint & pair of ½” dia chrome brass waste of approved pattern 1-1/4” dia malleable iron or cp brass trape, malleable iron or cp brass traps malleable iron or brass unions and making requisite number of holes in walls plinth and floor for pipe connection and making good in C.C. (1:2:4) (Standard or equivalent).(S.I.No:13 P-4). | 1233.65 | EACH | 7401.9
(Rupees Three Thousand One Hundred Seventy Six & Twenty Five)Only
6 | Nos. | 3- | Providing & fixing 4"x4"x4" dia C.I. branch of the requirerd degree with access doors, rubber washer 1/8" thick and bolts and nuts and extra painting to match the colour of the building. (S.I.No:5 P-9). | 270.6 | EACH | 1623.6
(Rupees Two Hundred Seventy & Sixty)Only
6 | Nos. | 4- | Providing and fixing 4" dia C.I. plain bend of the required degree including extra painting to match the colour of the building. (S.I.No:10 P-10). | 566.7 | EACH | 3400.2
(Rupees Five Hundred Sixty Six & Seventy) Only
6 | No. | 5- | Providing and fixing Steel Sinks stainless make complete with cast iron or wraught iron brackets 6"inches built in wall, 1-1/2" C.P. bubber plug chrome plated brass chain, 1/2" C.P. brass waste, with 1-1/2" P.V.C. waste pipe and making requisite number of holes in wall and plinth and floor for pipe connection and making good in cmeent concrete (1:2:4) Steel sink stainless size 33"x18" locak make (Standard Pattern). (S.I.No:19 P-6). | 5712.3 | EACH | 34273.8
(Rupees Five Thousand Seven Hundred Twelve & Ps:Thirty) Only
6 | Nos. | 6- | Add extra labour for providing and fixing of earthen ware pedestal white or coloured glazed. (S.I.No:11 P-4). | 938.47 | EACH | 5630.82
(Rupees Nine Hundred Thirty Eight & Forty Seven) Only
6 | Nos. | 7- | Providing and fixing C.I. trap with 4" dia inlet and 4" dia outlet of the approved self cleaning design with a C.I. grating with or without a vent arm including cast of making requisite number of holes in walls, plinth and floor for pipe connection and making good cement concrete (1:2:4). (S.I.No:21 P-5). | 1671.58 | EACH | 10029.48
(Rupees One Thousand Six Hundred Seventy One & Fifty Eight)Only
6 | Nos. | 8- | Supplying and fixing Nyloon connection complete with 1/2" dia brass stop cock with pairs of brass nuts and lining jointing to nyloon connection. (S.I.No:23 P-6). | 447.15 | EACH | 2682.9
(Rupees Four Hundred Forty Seven & Fifteen)Only
6 | Nos. | 9- | Supplying and fixing in position bib cock of superior quality with C.P. head 1/2" dia. (S.I.No:13(b) P-16). | 1109.46 | EACH | 6656.76
(Rupees One Thousand One Hundred Nine & Forty Six)Only
|  | 10- | Providing and fixing ball valves with 1" dia. (S.I.No: P- ).
3 | Nos. | A) | 1" dia. | 235.84 | EACH | 707.52
(Rupees Three Hundred Thirty Five & Ps:Eighty Four)Only
6 | Nos. | 12- | Providing and fixing 24"x18" beveled edge mirror of Belgium glass complete with 1/8" thick hard board and C.P. screws fixed to wooden pleat(Standard pattern). (S.I.No:3 P-7). | 2376 | EACH | 14256
(Rupees Two Thousand Three Hundred Seventy Six)Only
[5 empty] | PART "B" W/S & S/F SCHEDULE ITEMS TOTAL RS:- | 123664
PART "C" P.H. ENGINEERING SCHEDULE ITEMS.
|  | 1- | Providing and laying U PVC pressure pipes of Class "D" (Equivalent make) fixing in trench i/c cutting, fitting and jointing with "Z" joint with one rubber ring i/c testing with water to a head 122 meter or 400 ft. (S.I.No:3 P-22).
150 | RFT | A) | 1" dia PVC pressure pipe. | 28 | P.RFT | 4200
(Rupees Twenty Eight ) Only
120 | RFT | B) | 1-3/4" dia PVC pressure pipe. | 34 | P.RFT | 4080
(Rupees Thirty Four ) Only
[5 empty] | PART "C" P.H. ENGR: SCHEDULE ITEMS TOTAL RS:- | 8280
PART "A" |  | ________________%Above/Below Buildings Schedule Items |  |  | Total Rs:-
PART "B" |  | ________________%Above/Below W/S & S/F Schedule Items |  |  | Total Rs:-
PART "C" |  | ________________%Above/Below P.H. EngrL Schedule Items |  |  | Total Rs:-
G. Total Rs:-
CONTRACTOR |  |  |  | EXECUTIVE ENGINEER
PROVINCIAL BUILDINGS DIVISION
SUKKUR
BILL OF QUANTITIES
Discription & Rate of items based on Schedule/ Market (offered Rates).
Name of Work:- |  |  | 5(v) REHABILITATION AND RE-CONSTRUCITON OF RESIDENTIAL BUILDINGS IN ADC COLONY SUKKUR (RENOVATION OF "D" TYPE BUNGALOW).
PART "A" BUILDINGS SCHEDULE ITEMS.
1934 | SFT | 1- | Dismantling cement concrete reinforced separating reinforcement from concrete cleaning and straightening the same. (S.I.No:20 P-10). | 5445 | %SFT | 105306.3
Rupees Five Thousand Four Hundred Forty Five )Only.
4343 | SFT | 2- | Removing cement or lime plaster. (S.I.No:53 P-14). | 121 | %SFT | 5255.03
(Rupees One Hundred Twenty One ) Only
5509 | CFT | 3- | Supplying and filling sand under floor plugging in to walls.(S.I.No:29 P-26). | 1141.25 | %Cft | 62871.4625
(Rupees One Thousand One Hundred Forty One & Ps: Twenty Five)Only
5509 | CFT | 4- | Extra lead for 6 Miles. | 771 | %Cft | 42474.39
(Rupees Seven Hundred Seventy One ) Only
1353 | CFT | 5- | Pacca brick work in Ground Floor in cement sand mortar (1:6). (S.I.No:5 P-21). | 12674.36 | %Cft | 171484.0908
(Rupees Twelve Thousand Six Hundred Seventy Four & Ps:Thirty Six)Only
390 | CFT | 6- | Pacca brick work in other than building in cement sand mortar (1:6) (S.I.No: P-20). | 12346.65 | %Cft | 48151.935
(Rupees Twelve Thousand Three Hundred Forty Six & Ps:Sixty Five)Only
1818 | CFT | 7- | Cement concrete brick or stone ballast 1-1/2" to 2" gauge Ratio (1:6:12)(S.I.No:4(d) P-15). | 8122.95 | %Cft | 147675.231
(Rupees Eight Thousand One Hundred Twenty Two & Ninety Five)Only
1934 | CFT | 8- | Reinforcement cement concrete work including all labour and material except the cost of steel reinforcement and its labour for bending and binding, which will be paid separately. This rate also includes all kinds of forms moulds: lifting shuttering curing rendering and finishing the exposed surface (including screening and washing of shingle)a) R.C. work in roof slab, beams columns rafts, lintels and other structural members laid in situ or pre cast laid in position complete in all respect. i) Ratio (1:2:4) 90 Lbs cement 2 Cft shingle 1/8” to ¼” gauge.(S.I.No:6(a)(i) P-16). | 337 | P.CFT | 651758
(Rupees Three Hundred & Thirty Seven)Only
108.3 | CWT | 9- | Fabrication of mild steel reinforcement for cement concrete i/c cutting bending, bending, laying in position, making joints and fastenings including cost of binding wire (also includes removal of rust from bars)(S.I.No: 8 P-16). | 5001.7 | P.CWT. | 541684.11
(Rupees Five Thousand One & Ps:Seventy)Only.
4343 | SFT | 10- | Applying floa;ting coat of cement 1/32" thick. (S.I.No:14 P-59). | 660 | %SFT | 28663.8
(Rupees Six Hundred Sixty)Only.
7871 | SFT | 11- | Cement plaster (1:6) upto 20' ft height 1/2" thick. (S.I.No:13(b) P-57). | 2206.6 | %SFT | 173681.486
(Rupees Two Thousand Two Hundred Six & Ps: Sixty)Only.
7871 | SFT | 12- | Cement plaster (1:4) upto 20' ft height 3/8" thick. (S.I.No:11(a) P-57). | 2197.52 | %SFT | 172966.7992
(Rupees Two Thousand One Hundred Ninety Seven & Ps: Fifty Two)Only.
476 | CFT | 13- | Cement concrete plain including placing compacting, finishing and curing, complete (including screening and washing at stone aggregate without shuttering ratio (1:2:4). (S.I.No:5 P-15). | 14429.25 | %Cft | 68683.23
(Rupees Fourteen Thousand Four Hundred Twenty Nine & Twenty Five) Only
4303 | SFT | 14- | Providing and laying tiles glazed 6"x6" x 1/4" on floor or wall facing in required colour and pattern of STILE specification jointed in white cement and pigment over a base of (1:2) grey cement mortar 3/4"thick including washing and filling of joints with slaurry of white cement and pigment in desired shape with finishing, clearing and cost of wax polish etc complete inclduing cutting tiles to proper profile. (S.I.No:60 P-45). | 30509.77 | %SFT | 1312835.4031
(Rupees Thirty Thousand Five Hundred Nine & Seventy Seven)Only
97 | SFT | 15- | Laying white marble flooring fine dressed in the surface without winding set lime mortar 1:2 i/c rubbing & polishing f the joints. 3/4" thick. | 567.48 | P.Sft | 55045.56
(Rupees Five Hundred Sixty Seven & Forty Eight)Only
360 | SFT | 16- | Galvanized wire gauze fixed to chowkats with 3/4"thick deodar strips and screws. (S.I.No:14(d)P-59). | 190.72 | P.SFT | 68659.2
Rupees One Hundred Ninety & Ps:Seventy Two)Only.
787 | SFT | 17- | First class wrought, joinery in door and windows etc fixed in position including chowkats hold fasts hinges, iron tower bolts, chocks cleats, handles and cords with hooks, etc, 1-3/4" thick. (S.I.No:7(b) P-57). | 1273.76 | P.SFT | 1002449.12
(Rupees One Thousand Two Hundred Seventy Three & Ps:Seventy Six)Only.
|  | 18- | Providing and laying 1" thick topping cement concrete (1;2;4) including surface finishing dividing into panels.(S.I.No:16© P-42).
2712 | SFT | A) | 2" thick C.C. topping. | 3275.5 | %SFT | 88831.56
(Rupees Thirty Thousand Five Hundred Nine & Seventy Seven)Only
3868 | SFT | B) | 1-1/2" thick C.C. topping. | 2548.29 | %SFT | 98567.8572
(Rupees Two Thousand Five Hundred Forty Eight & Twenty Nine) Only
3868 | SFT | 19- | Two coats of bitumen laid hot using 34 Lbs %SFT over roof and blinded with sand at 1 Sft per %SFT. (S.I.No:13 P-35). | 1887.4 | %SFT | 73004.632
(Rupees One Thousand Eight Hundred Eighty Seven & Forty )Only
20 | Nos. | 20- | RCC spouts i/c fixing in position with top & bottom khurras . (S.I.No:68 P-107). | 604.17 | EACH | 12083.4
Rupees Six Hundred Four & Ps:Seventeen)Only.
3868 | SFT | 21- | Distempering three coats. (S.I.No:24 P-60). | 1079.65 | %SFT | 41760.862
Rupees One Thousand Seventy Nine Ps:Sixty Five )Only.
8148 | SFT | 22- | Preparing the surface and painting with matt finishing i/c rubbing the surface with bathy (silicon carbide rubbing brick) filling the voids with zink/chalk / plaster of Paris mixture, applying first coat premix, making the surface smooth and then painting 3 coats with matt finish of approved make et complete. (New surface) (S.I.No:3 A P-54). | 2717 | %SFT | 221381.16
Rupees Two Thousand Seven Hundred Seventeen )Only.
3900 | SFT | 23- | Preparing the surface and painting with weather coat i/c rubbing the surface brick filling the voids with zink/chalk plaster of Paris and then painting with weather coat of approved made etc complete (New surface). (S.I.No:38 P-61) | 1948.1 | %SFT | 75975.9
Rupees One Thousand Nine Hundred Forty Eight & Ps:Ten)Only.
1544 | SFT | 24- | Painting new surface:- Painting doors and windows any type i/c edges three coats. (S.I.No:4 P-76). | 2116.41 | %SFT | 32677.3704
Rupees Two Thousand One Hundred Sixteen & Ps:Forty One) Only.
[5 empty] | PART "A" BUILDING SCHEDULE ITEMS TOTAL RS:- | 5303926
PART "B" W/S & S/F SCHEDULE ITEMS.
6 | Nos. | 1- | P/F Orisa type white or colour glazed earthen ware W.C. with i/c the cost of flushing cistern with internal fitting and flush pipe with bend & making with plinth and floor for pipe connection and making with good in cement concrete (1:2:4) (Foreign Equivalent)W.C. pan or not less than 23” clear opening between flushing rims and 3 gallons flushing tank with 4"”dia C.I. trape.(S.I.No:3-a(iii) P-2). | 6166.6 | EACH | 36999.6
(Rupees Six Thousand One Hundred Sixty Six & Sixty)Only
6 | Nos. | 2- | Providing & fixing 22”x16” lavatory basin in white glazed earthen ware complete with an i/c the cost of W.I. or C.I. cantilever brackets 6” inches built into walls painted white in 2 coats after a primary cost of red lead paint & pair of ½” dia chrome brass waste of approved pattern 1-1/4” dia malleable iron or cp brass trape, malleable iron or cp brass traps malleable iron or brass unions and making requisite number of holes in walls plinth and floor for pipe connection and making good in C.C. (1:2:4) (Standard or equivalent).(S.I.No:13 P-4). | 1233.65 | EACH | 7401.9
(Rupees Three Thousand One Hundred Seventy Six & Twenty Five)Only
6 | Nos. | 3- | Providing & fixing 4"x4"x4" dia C.I. branch of the requirerd degree with access doors, rubber washer 1/8" thick and bolts and nuts and extra painting to match the colour of the building. (S.I.No:5 P-9). | 270.6 | EACH | 1623.6
(Rupees Two Hundred Seventy & Sixty)Only
8 | Nos. | 4- | Providing and fixing 4" dia C.I. plain bend of the required degree including extra painting to match the colour of the building. (S.I.No:10 P-10). | 566.7 | EACH | 4533.6
(Rupees Five Hundred Sixty Six & Seventy) Only
2 | No. | 5- | Providing and fixing Steel Sinks stainless make complete with cast iron or wraught iron brackets 6"inches built in wall, 1-1/2" C.P. bubber plug chrome plated brass chain, 1/2" C.P. brass waste, with 1-1/2" P.V.C. waste pipe and making requisite number of holes in wall and plinth and floor for pipe connection and making good in cmeent concrete (1:2:4) Steel sink stainless size 33"x18" locak make (Standard Pattern). (S.I.No:19 P-6). | 5712.3 | EACH | 11424.6
(Rupees Five Thousand Seven Hundred Twelve & Ps:Thirty) Only
6 | Nos. | 6- | Add extra labour for providing and fixing of earthen ware pedestal white or coloured glazed. (S.I.No:11 P-4). | 2533.47 | EACH | 15200.82
(Rupees Two Thousand Five Hundred Thirty Three & Forty Seven) Only
|  | 7- | Providing G.I. pipes and special etc clamps etc i/c fixing cutting and fitting complete with and i/c the cost of breaking through walls and roof making good etc painting two coats after cleaning the pipe etc with white zink paint with pigment to match the colour of the building and testing with water to a pressure head of 200 feet and handling. (S.I.No: 1 P-11).
60 | RFT | a) | 1/2" dia G.I.Pipe. | 73.21 | P.RFT | 4392.6
(Rupees Seventy Three & Ps:Twenty One)Only
60 | Nos. | b) | 3/4" dia G.I. Pipe. | 95.79 | P.RFT | 5747.4
(Rupees Ninety Five & Seventy Nine)Only
6 | Nos. | 8- | Providing and fixing C.I. trap with 4" dia inlet and 4" dia outlet of the approved self cleaning design with a C.I. grating with or without a vent arm including cast of making requisite number of holes in walls, plinth and floor for pipe connection and making good cement concrete (1:2:4). (S.I.No:21 P-5). | 1671.58 | EACH | 10029.48
(Rupees One Thousand Six Hundred Seventy One & Fifty Eight)Only
12 | Nos. | 9- | Supplying and fixing Nyloon connection complete with 1/2" dia brass stop cock with pairs of brass nuts and lining jointing to nyloon connection. (S.I.No:23 P-6). | 447.15 | EACH | 5365.8
(Rupees Four Hundred Forty Seven & Fifteen)Only
12 | Nos. | 10- | Supplying and fixing in position bib cock of superior quality with C.P. head 1/2" dia. (S.I.No:13(b) P-16). | 1109.46 | EACH | 13313.52
(Rupees One Thousand One Hundred Nine & Forty Six)Only
|  | 11- | Providing and fixing ball valves with 1" dia. (S.I.No: P- ).
4 | Nos. | a) | 1/2" dia. | 318.34 | EACH | 1273.36
(Rupees Three Hundred Eighteen & Thirty Four)Only
3 | Nos. | B) | 1" dia. | 235.84 | EACH | 707.52
(Rupees Three Hundred Eighteen & Thirty Four)Only
|  | 12- | RCC pipe with colar class "B" and digging the tranched to the required depth and fixing in position i/c cutting fitting and jointing with max phalt composition and cement mortar (1:1) and testing with water pressure to a head 4' feet above the top of the height. (S.I.No: P- ).
60 | RFT |  | "A" 6" dia R.C.C.Pipes. | 199.25 | P.RFT | 11955
(Rupees One Hundred Ninety Nine & Ps:Twenty Five)Only
120 | RFT |  | "B" 9" dia R.C.C.Pipes. | 250.6 | P.RFT | 30072
(Rupees Two Hundred Fifty & Ps:Sixty)Only
9 | Nos. | 13- | Providing and fixing 24"x18" beveled edge mirror of Belgium glass complete with 1/8" thick hard board and C.P. screws fixed to wooden pleat(Standard pattern). (S.I.No:3 P-7). | 2376 | EACH | 21384
(Rupees Two Thousand Three Hundred Seventy Six)Only
|  | 14- | Providing G.I. pipes and Special etc including fixing cutting and fitting complete with & i/c the cost of cutting trench upto 2-1/2' feet deep refilling watering ramming and disposal of surplus earth within one chain and painting two coats of bitumen pain to pipes and specials after cleaning and hassian cloth soaked in maxphalt composition wrapped tightly round pipes and testing to a pressure head of 200' feet and handling. (S.I.No:1 P-14).
100 | RFT | a) | 1" dia G.I. Pipes. | 44.05 | P.RFT | 4405
(Rupees Forty Four & Ps:Five )Only
2 | Nos. | 15- | Supplying and fixing Bath room accessories set (7 pieces i/c towel rod, brush holder, soap tray, shelf of approved quality and design etc complete. (S.I.No: P- ). | 2587 | EACH | 5174
(Rupees Two Thousand Five Hundred Eighty Seven)Only
[5 empty] | PART "B" W/S & S/F SCHEDULE ITEMS TOTAL RS:- | 204574
PART "C" P.H. ENGINEERING SCHEDULE ITEMS.
|  | 1- | Providing and laying U PVC pressure pipes of Class "D" (Equivalent make) fixing in trench i/c cutting, fitting and jointing with "Z" joint with one rubber ring i/c testing with water to a head 122 meter or 400 ft. (S.I.No:3 P-22).
100 | RFT | A) | 4" dia PVC pressure pipe. | 226 | P.RFT | 22600
(Rupees Two Hundred Twenty Six ) Only
60 | RFT | B) | 6" dia PVC pressure pipe. | 486 | P.RFT | 29160
(Rupees Four Hundred Eighty Six ) Only
12 | Nos. | 2- | Construction of manhole or inspection chamber for the required dia meter of circular sewer and 3'-6" (1067mm) depth with walls of B.B. in cement sand mortar (1:3) cement plaster (1:3), 1/2" thick, inside of walls and 1" (25mm) thick over benching and channel i/c fixing C.I. manhole cover with frame of clear opening 1-1/2'x 1-1/2' (457x457 mm) of 1.75 Cwt (88.9 Kg) embaded in plain C.C. (1:2:4) and fixing 1" (25mm) dia M.S. steps 6" (150 mm) wide projecting 4" (102 mm) from the face of wall at 12" *305 mm) C/C duly painted etc. Complete as per standard specification and drawing. (S.I.No:1 P-46). | 14748 | EACH | 176976
(Rupees Fourteen Thousand Seven Hundred Forty Eight )Only
[5 empty] | PART "C" P.H. ENGR: SCHEDULE ITEMS TOTAL RS:- | 228736
PART "A" |  | ________________%Above/Below Buildings Schedule Items |  |  | Total Rs:-
PART "B" |  | ________________%Above/Below W/S & S/F Schedule Items |  |  | Total Rs:-
PART "C" |  | ________________%Above/Below P.H. EngrL Schedule Items |  |  | Total Rs:-
G. Total Rs:-
CONTRACTOR |  |  |  | EXECUTIVE ENGINEER
PROVINCIAL BUILDINGS DIVISION
SUKKUR
BILL OF QUANTITIES
Discription & Rate of items based on Schedule/ Market (offered Rates).
Name of Work:- |  |  | 5 ( vii ) REHABILITATION/ RE-CONSTRUCTION OF RESIDENTIAL BUILDING A.D.C. COLONY SUKKUR ( CONSTRUCITON OF CATG: IIND: BUNGALOW GROUND FLOOR & FIRST FLOOR 1 NO.).
Quantities |  | Item No. | Description of items to be executed at site | Rate | Unit | Amount
PART "A" BUILDINGS SCHEDULE ITEMS.
FOUNDATION & GROUND FLOOR.
2596 | CFT | 1- | Excavation in foundation of Building Bridges and other structures including dag belling dressing, refilling around structure with excavated earth Watering and ramming lead upto 5 ft. In hard ordinary soil.(S.I.No.18 (B)P-05). | 3176.25 | %0Cft | 8245.545
(Rupees Three Thousand One Hundred Seventy Six & Twenty Five)Only
779 | CFT | 2- | Cement concrete brick or stone ballast 1-1/2" to 2" gauge Ratio (1:4:8)(S.I.No:4 P-15). | 9416.28 | %Cft | 73352.8212
(Rupees Nine Thousand Four Hundred Sixteen & Twenty Eight)Only
4245 | CFT | 3- | Coursed Rubble masonry including hammer dressing in cement sand mortar (1:6). (S.i.No:2(iv) P-26). | 25321 | %Cft | 1074876.45
(Rupees Twenty Five Thousand Three Hundred Twenty One)Only
2453 | CFT | 4- | Reinforcement cement concrete work including all labour and material except the cost of steel reinforcement and its labour for bending and binding, which will be paid separately. This rate also includes all kinds of forms moulds: lifting shuttering curing rendering and finishing the exposed surface (including screening and washing of shingle)a) R.C. work in roof slab, beams columns rafts, lintels and other structural members laid in situ or pre cast laid in position complete in all respect. i) Ratio (1:2:4) 90 Lbs cement 2 Cft shingle 1/8” to ¼” gauge.(S.I.No:6(a)(i) P-16). | 337 | P.CFT | 826661
(Rupees Three Hundred & Thirty Seven)Only
167.4 | CWT | 14- | Fabrication of mild steel reinforcement for cement concrete i/c cutting bending, bending, laying in position, making joints and fastenings including cost of binding wire (also includes removal of rust from bars)(S.I.No: 8 P-16). | 5001.7 | P.CWT. | 837284.58
(Rupees Five Thousand One & Ps:Seventy)Only.
3757 | CFT | 6- | Pacca brick work in Ground Floor in cement sand mortar (1:6). (S.I.No:5 P-21). | 12674.4 | %Cft | 476177.208
(Rupees Twelve Thousand Six Hundred Seventy Four & Ps: Forty)Only
|  | 7- | P/F G.I. Frame/Chowkats 7"x2" or 4-1/2" x 3" for windows using 20 guage G.I. sheet i/c welded hinges and fixing at site with necessary hols fast filling with cement sand slurry of ratio (1:6) and reparing the janbs, Cost also i/c all carrage tools and plants used in making and fixing. (S.I.No:28 P-93).
378 | RFT |  | A) Doors. | 228.9 | P.RFT | 86524.2
(Rupees Two Hundred Twenty Eight & Ps:Ninety)Only
257 | RFT |  | B) Windows. | 240.5 | P.RFT | 61808.5
(Rupees Two Hundred Forty & Ps:Fifty)Only
570 | SFT | 8- | First class wrought, joinery in doors and windows etc fixed to chowkats fixed in position including tower bolts cocks cleats, handles and cords with hooks etc (S.I.No:7(b) P-57). | 902.93 | P.SFT | 514670.1
Rupees Nine Hundred Two & Ps:Ninety Three)Only.
1731 | CFT | 9- | Filling watering and ramming earth in floor with surplus from foundation lead upto one chain & lift upto 5' ft. (S.I.No:21 P-4). | 1512.5 | %OCFT | 2618.1375
(Rupees One Thousand Five Hundred Twelve & Ps:Fifty)Only
3692 | CFT | 10- | Filling watering and ramming earth under floor with new earth excavated from out side lead upto one chain and lift upto 5' feet. (S.I.No:23 P-4). | 3630 | %OCFT | 13401.96
(Rupees Three Thousand Six Hundred Thirty)Only
1846 | CFT | 11- | Supplying and filling sand under floor plugging in to walls.(S.I.No:29 P-26). | 1141.25 | %Cft | 21067.475
|  | a) |  | (Rupees One Thousand One Hundred Forty One & Ps: Twenty Five)Only
1846 | CFT | b) | Lead three miles. | 5794.1 | %OCft | 10695.9086
(Rupees Five Thousand Seven Hundred Ninety Four & Ps: Ten)Only
1231 | CFT | 12- | Cement concrete brick or stone ballast 1-1/2" to 2" gauge Ratio (1:6:12)(S.I.No:4(D) P-15). | 8694.95 | %Cft | 107034.8345
(Rupees Eight Thousand Six Hundred Ninety Four & Ninety Five)Only
9262 | SFT | 13- | Cement plaster (1:6) upto 20' ft height 1/2" thick. (S.I.No:13(b) P-57). | 2206.6 | %SFT | 204375.292
(Rupees Two Thousand Two Hundred Six & Ps: Sixty)Only.
7875 | SFT | 14- | Cement plaster (1:4) upto 20' ft height 3/8" thick. (S.I.No:11(a) P-57). | 2197.52 | %SFT | 173054.7
(Rupees Two Thousand One Hundred Ninety Seven & Ps: Fifty Two)Only.
1397 | SFT | 15- | Laying white marble flooring fine dressed in the surface without winding set lime mortar 1:2 i/c rubbing & polishing f the joints. 3/4" thick. | 567.48 | P.Sft | 792769.56
(Rupees Five Hundred Sixty Seven & Ps:Forty Eight)Only
182 | CFT | 16- | Cement concrete plain including placing compacting, finishing and curing, complete (including screening and washing at stone aggregate without shuttering ratio (1:2:4). (S.I.No:5 P-15). | 14429.25 | %Cft | 26261.235
(Rupees Fourteen Thousand Four Hundred Twenty Nine & Twenty Five) Only
207 | SFT | 17- | P/F 3/8"thick marble tiles of approved quality and colour and shade size 8x4"x6x4" in dado stricking and facing removal / tucking of existing plastre surface etc over 1/2" thick base of cement mortar 1:3 setting of tiles in slurry of white cement over mortar base i/c fitting the joints anf washing the tiles with white cement slurry curring finishing cleaning (S.I.No. 68 a P-48). | 186.04 | P.Sft | 38510.28
(Rupees One Hundred Eighty Six & Four)Only
158 | SFT | 18- | Laying floor of approved with glazed tile 1/4" thick in white cement 1:2 over 3/4" thick cement mortar 1:2 complete.(S.I.no:29 P42). | 27678.86 | %SFT | 43732.5988
(Rupees Twenty Seven Thousand Six Hundred Seventy Eight & Ps: Eighty Six) Only
352 | SFT | 19- | White glazed tiles 1/4" thick dado jointed in white cement and laid over (1:2) cement sand mortar 3/4"thick including finishing. (S.I.No:37 P-44). | 28253.61 | %Sft | 99452.7072
Rupees Twenty Eight Thousand Two Hundred Fifty Three & Ps:Sixty One)Only.
68 | SFT | 20- | First class wrought, joinery in doors and windows etc fixed to chowkats fixed in position including tower bolts cocks cleats, handles and cords with hooks etc (S.I.No:7(b) P-57). | 2364.63 | P.SFT | 160794.84
Rupees Two Thosuand Three Hundred Sixty Four & Ps:Sixty Three)Only.
1555 | SFT | 21- | White washing three coats. (S.I.No:26© P-9). | 829.95 | %SFT | 12905.7225
(Rupees Eight Hundred Twenty Nine & Ps: Ninety Five)Only
5078 | SFT | 22- | Primary coat of chalk under distemper. (S.I.No:23 P-59). | 442.75 | %Sft | 22482.845
(Rupees Four Hundred Forty Two & Ps:Seventy Five)Only.
5078 | SFT | 23- | Distempering three coats. (S.I.No:24 P-60). | 1079.65 | %SFT | 54824.627
Rupees One Thousand Seventy Nine Ps:Sixty Five )Only.
36 | SFT | 24- | Providing and fixing deodar Almirah 9" x 12" depth including boxing with back shelves, shutters brass fittings complete. (S.I.No:24 P-61). | 1778.5 | P.SFT | 64026
Rupees One Thousand Seven Hundred Seventy Eight & Ps:Fifty) Only.
1348 | SFT | 25- | Painting New Surface:- Painting doors and windows any type three coats. (S.I.No:4 P-76). | 1662.21 | %SFT | 22406.5908
Rupees One Thousand Six Hundred Sixty Two & Ps:Twenty One) Only.
228 | SFT | 26- | Supplying and fixing in position iron/steel grill of 3/4"x1/4" size flat iron of approved design including painting 3 coats etc complete (weight not to be less than 3.7 Lbs/Sq. Foot of finished grill). (S.I.No:26 P-94). | 180.5 | P.SFT | 41154
(Rupees One Hundred Eighty & Ps:Fifty)Only
228 | SFT | 27- | Galvanized wire gauze fixed to chowkats with 3/4"thick deodar strips and screws. (S.I.No:14(d)P-67). | 190.75 | P.SFT | 43491
Rupees One Hundred Ninety & Ps:Seventy Five)Only.
[5 empty] | PART "A" BUILDINGS SCHEDULE ITEMS FOUNDATION AND GROUND FLOOR TOTAL RS:- | 5938253
PART "A" BUILDING SCHEDULE ITEMS F.FLOOR.
2453 | CFT | 1- | Reinforcement cement concrete work including all labour and material except the cost of steel reinforcement and its labour for bending and binding, which will be paid separately. This rate also includes all kinds of forms moulds: lifting shuttering curing rendering and finishing the exposed surface (including screening and washing of shingle)a) R.C. work in roof slab, beams columns rafts, lintels and other structural members laid in situ or pre cast laid in position complete in all respect. i) Ratio (1:2:4) 90 Lbs cement 2 Cft shingle 1/8” to ¼” gauge.(S.I.No:6(a)(i) P-16). | 337 | P.CFT | 826661
(Rupees Three Hundred & Thirty Seven)Only
167.4 | CWT | 14- | Fabrication of mild steel reinforcement for cement concrete i/c cutting bending, bending, laying in position, making joints and fastenings including cost of binding wire (also includes removal of rust from bars)(S.I.No: 8 P-16). | 5001.7 | P.CWT. | 837284.58
(Rupees Five Thousand One & Ps:Seventy)Only.
3757 | CFT | 6- | Pacca brick work in Ground Floor in cement sand mortar (1:6). (S.I.No:5 P-21). | 12674.4 | %Cft | 476177.208
(Rupees Twelve Thousand Six Hundred Seventy Four & Ps: Forty)Only
|  | 7- | P/F G.I. Frame/Chowkats 7"x2" or 4-1/2" x 3" for windows using 20 guage G.I. sheet i/c welded hinges and fixing at site with necessary hols fast filling with cement sand slurry of ratio (1:6) and reparing the janbs, Cost also i/c all carrage tools and plants used in making and fixing. (S.I.No:28 P-93).
378 | RFT |  | A) Doors. | 228.9 | P.RFT | 86524.2
(Rupees Two Hundred Twenty Eight & Ps:Ninety)Only
257 | RFT |  | B) Windows. | 240.5 | P.RFT | 61808.5
(Rupees Two Hundred Forty & Ps:Fifty)Only
570 | SFT | 8- | First class wrought, joinery in doors and windows etc fixed to chowkats fixed in position including tower bolts cocks cleats, handles and cords with hooks etc (S.I.No:7(b) P-57). | 902.93 | P.SFT | 514670.1
Rupees Nine Hundred Two & Ps:Ninety Three)Only.
9262 | SFT | 9- | Cement plaster (1:6) upto 20' ft height 1/2" thick. (S.I.No:13(b) P-57). | 2206.6 | %SFT | 204375.292
(Rupees Two Thousand Two Hundred Six & Ps: Sixty)Only.
7875 | SFT | 10- | Cement plaster (1:4) upto 20' ft height 3/8" thick. (S.I.No:11(a) P-57). | 2197.52 | %SFT | 173054.7
(Rupees Two Thousand One Hundred Ninety Seven & Ps: Fifty Two)Only.
1397 | SFT | 11- | Laying white marble flooring fine dressed in the surface without winding set lime mortar 1:2 i/c rubbing & polishing f the joints. 3/4" thick. | 567.48 | P.Sft | 792769.56
(Rupees Five Hundred Sixty Seven & Ps:Forty Eight)Only
182 | CFT | 12- | Cement concrete plain including placing compacting, finishing and curing, complete (including screening and washing at stone aggregate without shuttering ratio (1:2:4). (S.I.No:5 P-15). | 14429.25 | %Cft | 26261.235
(Rupees Fourteen Thousand Four Hundred Twenty Nine & Twenty Five) Only
207 | SFT | 13- | P/F 3/8"thick marble tiles of approved quality and colour and shade size 8x4"x6x4" in dado stricking and facing removal / tucking of existing plastre surface etc over 1/2" thick base of cement mortar 1:3 setting of tiles in slurry of white cement over mortar base i/c fitting the joints anf washing the tiles with white cement slurry curring finishing cleaning (S.I.No. 68 a P-48). | 186.04 | P.Sft | 38510.28
(Rupees One Hundred Eighty Six & Four)Only
|  | 14- | Providing and laying 1" thick topping cement concrete (1;2;4) including surface finishing dividing into panels.(S.I.No:16© P-42).
1189 | SFT | a) | 2" thick C.C. topping. | 3275.5 | %SFT | 38945.695
(Rupees Three Thousand Two Hundred Seventy Five & Ps.Fifty) Only
158 | SFT | 15- | Laying floor of approved with glazed tile 1/4" thick in white cement 1:2 over 3/4" thick cement mortar 1:2 complete.(S.I.no:29 P42). | 27678.86 | %SFT | 43732.5988
(Rupees Twenty Seven Thousand Six Hundred Seventy Eight & Ps: Eighty Six) Only
352 | SFT | 16- | White glazed tiles 1/4" thick dado jointed in white cement and laid over (1:2) cement sand mortar 3/4"thick including finishing. (S.I.No:37 P-44). | 28253.61 | %Sft | 99452.7072
Rupees Twenty Eight Thousand Two Hundred Fifty Three & Ps:Sixty One)Only.
68 | SFT | 17- | First class wrought, joinery in doors and windows etc fixed to chowkats fixed in position including tower bolts cocks cleats, handles and cords with hooks etc (S.I.No:7(b) P-57). | 2364.63 | P.SFT | 160794.84
Rupees Two Thosuand Three Hundred Sixty Four & Ps:Sixty Three)Only.
1555 | SFT | 18- | White washing three coats. (S.I.No:26© P-9). | 829.95 | %SFT | 12905.7225
(Rupees Eight Hundred Twenty Nine & Ps: Ninety Five)Only
5078 | SFT | 19- | Primary coat of chalk under distemper. (S.I.No:23 P-59). | 442.75 | %Sft | 22482.845
(Rupees Four Hundred Forty Two & Ps:Seventy Five)Only.
5078 | SFT | 20- | Distempering three coats. (S.I.No:24 P-60). | 1079.65 | %SFT | 54824.627
Rupees One Thousand Seventy Nine Ps:Sixty Five )Only.
36 | SFT | 21- | Providing and fixing deodar Almirah 9" x 12" depth including boxing with back shelves, shutters brass fittings complete. (S.I.No:24 P-61). | 1778.5 | %SFT | 690058
Rupees One Thousand Seven Hundred Seventy Eight & Ps:Fifty) Only.
6 | Nos. | 22- | RCC spouts i/c fixing in position with top and bottom khurras. (S.I.No:68 P-107). | 604.17 | EACH | 3625.02
(Rupees Six Hundred Four & Ps:Seventeen)Only
1348 | SFT | 23- | Painting New Surface:- Painting doors and windows any type three coats. (S.I.No:4 P-76). | 1662.21 | %SFT | 22406.5908
Rupees One Thousand Six Hundred Sixty Two & Ps:Twenty One) Only.
228 | SFT | 24- | Supplying and fixing in position iron/steel grill of 3/4"x1/4" size flat iron of approved design including painting 3 coats etc complete (weight not to be less than 3.7 Lbs/Sq. Foot of finished grill). (S.I.No:26 P-94). | 180.5 | P.SFT | 41154
(Rupees One Hundred Eighty & Ps:Fifty)Only
228 | SFT | 25- | Galvanized wire gauze fixed to chowkats with 3/4"thick deodar strips and screws. (S.I.No:14(d)P-67). | 190.75 | P.SFT | 43491
Rupees One Hundred Ninety & Ps:Seventy Five)Only.
[5 empty] | PART "A" BUILDINGS SCHEDULE ITEMS FIRSR FLOOR TOTAL RS:- | 4683319
GENERAL ABSTRACT.
[5 empty] | PART "A" BUILDINGS SCHEDULE ITEMS FOUNDATION AND GROUND FLOOR TOTAL RS:- | 5938253
[5 empty] | PART "A" BUILDINGS SCHEDULE ITEMS FIRSR FLOOR TOTAL RS:- | 4683319
[5 empty] | G. TOTAL RS:- | 10621572
PART "A" TO |  | ____________________________________Buildings Schedule Items |  | Total Rs:-
G. Total Rs:-
EXECUTIVE ENGINEER
CONTRACTOR |  |  |  | PROVINCIAL BUILDINGS DIVISION
SUKKUR
BILL OF QUANTITIES
Discription & Rate of items based on Schedule/ Market (offered Rates).
Name of Work:- |  |  | 5 ( viii ) REHABILITATION/ RE-CONSTRUCTION OF RESIDENTIAL BUILDING A.D.C. COLONY SUKKUR ( CONSTRUCITON OF CATG: IIND: BUNGALOW GROUND FLOOR & FIRST FLOOR 1 NO.).
Quantities |  | Item No. | Description of items to be executed at site | Rate | Unit | Amount
PART "A" BUILDINGS SCHEDULE ITEMS.
FOUNDATION & GROUND FLOOR.
2596 | CFT | 1- | Excavation in foundation of Building Bridges and other structures including dag belling dressing, refilling around structure with excavated earth Watering and ramming lead upto 5 ft. In hard ordinary soil.(S.I.No.18 (B)P-05). | 3176.25 | %0Cft | 8245.545
(Rupees Three Thousand One Hundred Seventy Six & Twenty Five)Only
779 | CFT | 2- | Cement concrete brick or stone ballast 1-1/2" to 2" gauge Ratio (1:4:8)(S.I.No:4 P-15). | 9416.28 | %Cft | 73352.8212
(Rupees Nine Thousand Four Hundred Sixteen & Twenty Eight)Only
4245 | CFT | 3- | Coursed Rubble masonry including hammer dressing in cement sand mortar (1:6). (S.i.No:2(iv) P-26). | 25321 | %Cft | 1074876.45
(Rupees Twenty Five Thousand Three Hundred Twenty One)Only
2453 | CFT | 4- | Reinforcement cement concrete work including all labour and material except the cost of steel reinforcement and its labour for bending and binding, which will be paid separately. This rate also includes all kinds of forms moulds: lifting shuttering curing rendering and finishing the exposed surface (including screening and washing of shingle)a) R.C. work in roof slab, beams columns rafts, lintels and other structural members laid in situ or pre cast laid in position complete in all respect. i) Ratio (1:2:4) 90 Lbs cement 2 Cft shingle 1/8” to ¼” gauge.(S.I.No:6(a)(i) P-16). | 337 | P.CFT | 826661
(Rupees Three Hundred & Thirty Seven)Only
167.4 | CWT | 14- | Fabrication of mild steel reinforcement for cement concrete i/c cutting bending, bending, laying in position, making joints and fastenings including cost of binding wire (also includes removal of rust from bars)(S.I.No: 8 P-16). | 5001.7 | P.CWT. | 837284.58
(Rupees Five Thousand One & Ps:Seventy)Only.
3757 | CFT | 6- | Pacca brick work in Ground Floor in cement sand mortar (1:6). (S.I.No:5 P-21). | 12674.4 | %Cft | 476177.208
(Rupees Twelve Thousand Six Hundred Seventy Four & Ps: Forty)Only
|  | 7- | P/F G.I. Frame/Chowkats 7"x2" or 4-1/2" x 3" for windows using 20 guage G.I. sheet i/c welded hinges and fixing at site with necessary hols fast filling with cement sand slurry of ratio (1:6) and reparing the janbs, Cost also i/c all carrage tools and plants used in making and fixing. (S.I.No:28 P-93).
378 | RFT |  | A) Doors. | 228.9 | P.RFT | 86524.2
(Rupees Two Hundred Twenty Eight & Ps:Ninety)Only
257 | RFT |  | B) Windows. | 240.5 | P.RFT | 61808.5
(Rupees Two Hundred Forty & Ps:Fifty)Only
570 | SFT | 8- | First class wrought, joinery in doors and windows etc fixed to chowkats fixed in position including tower bolts cocks cleats, handles and cords with hooks etc (S.I.No:7(b) P-57). | 902.93 | P.SFT | 514670.1
Rupees Nine Hundred Two & Ps:Ninety Three)Only.
1731 | CFT | 9- | Filling watering and ramming earth in floor with surplus from foundation lead upto one chain & lift upto 5' ft. (S.I.No:21 P-4). | 1512.5 | %OCFT | 2618.1375
(Rupees One Thousand Five Hundred Twelve & Ps:Fifty)Only
3692 | CFT | 10- | Filling watering and ramming earth under floor with new earth excavated from out side lead upto one chain and lift upto 5' feet. (S.I.No:23 P-4). | 3630 | %OCFT | 13401.96
(Rupees Three Thousand Six Hundred Thirty)Only
1846 | CFT | 11- | Supplying and filling sand under floor plugging in to walls.(S.I.No:29 P-26). | 1141.25 | %Cft | 21067.475
|  | a) |  | (Rupees One Thousand One Hundred Forty One & Ps: Twenty Five)Only
1846 | CFT | b) | Lead three miles. | 5794.1 | %OCft | 10695.9086
(Rupees Five Thousand Seven Hundred Ninety Four & Ps: Ten)Only
1231 | CFT | 12- | Cement concrete brick or stone ballast 1-1/2" to 2" gauge Ratio (1:6:12)(S.I.No:4(D) P-15). | 8694.95 | %Cft | 107034.8345
(Rupees Eight Thousand Six Hundred Ninety Four & Ninety Five)Only
9262 | SFT | 13- | Cement plaster (1:6) upto 20' ft height 1/2" thick. (S.I.No:13(b) P-57). | 2206.6 | %SFT | 204375.292
(Rupees Two Thousand Two Hundred Six & Ps: Sixty)Only.
7875 | SFT | 14- | Cement plaster (1:4) upto 20' ft height 3/8" thick. (S.I.No:11(a) P-57). | 2197.52 | %SFT | 173054.7
(Rupees Two Thousand One Hundred Ninety Seven & Ps: Fifty Two)Only.
1397 | SFT | 15- | Laying white marble flooring fine dressed in the surface without winding set lime mortar 1:2 i/c rubbing & polishing f the joints. 3/4" thick. | 567.48 | P.Sft | 792769.56
(Rupees Five Hundred Sixty Seven & Ps:Forty Eight)Only
182 | CFT | 16- | Cement concrete plain including placing compacting, finishing and curing, complete (including screening and washing at stone aggregate without shuttering ratio (1:2:4). (S.I.No:5 P-15). | 14429.25 | %Cft | 26261.235
(Rupees Fourteen Thousand Four Hundred Twenty Nine & Twenty Five) Only
207 | SFT | 17- | P/F 3/8"thick marble tiles of approved quality and colour and shade size 8x4"x6x4" in dado stricking and facing removal / tucking of existing plastre surface etc over 1/2" thick base of cement mortar 1:3 setting of tiles in slurry of white cement over mortar base i/c fitting the joints anf washing the tiles with white cement slurry curring finishing cleaning (S.I.No. 68 a P-48). | 186.04 | P.Sft | 38510.28
(Rupees One Hundred Eighty Six & Four)Only
158 | SFT | 18- | Laying floor of approved with glazed tile 1/4" thick in white cement 1:2 over 3/4" thick cement mortar 1:2 complete.(S.I.no:29 P42). | 27678.86 | %SFT | 43732.5988
(Rupees Twenty Seven Thousand Six Hundred Seventy Eight & Ps: Eighty Six) Only
352 | SFT | 19- | White glazed tiles 1/4" thick dado jointed in white cement and laid over (1:2) cement sand mortar 3/4"thick including finishing. (S.I.No:37 P-44). | 28253.61 | %Sft | 99452.7072
Rupees Twenty Eight Thousand Two Hundred Fifty Three & Ps:Sixty One)Only.
68 | SFT | 20- | First class wrought, joinery in doors and windows etc fixed to chowkats fixed in position including tower bolts cocks cleats, handles and cords with hooks etc (S.I.No:7(b) P-57). | 2364.63 | P.SFT | 160794.84
Rupees Two Thosuand Three Hundred Sixty Four & Ps:Sixty Three)Only.
1555 | SFT | 21- | White washing three coats. (S.I.No:26© P-9). | 829.95 | %SFT | 12905.7225
(Rupees Eight Hundred Twenty Nine & Ps: Ninety Five)Only
5078 | SFT | 22- | Primary coat of chalk under distemper. (S.I.No:23 P-59). | 442.75 | %Sft | 22482.845
(Rupees Four Hundred Forty Two & Ps:Seventy Five)Only.
5078 | SFT | 23- | Distempering three coats. (S.I.No:24 P-60). | 1079.65 | %SFT | 54824.627
Rupees One Thousand Seventy Nine Ps:Sixty Five )Only.
36 | SFT | 24- | Providing and fixing deodar Almirah 9" x 12" depth including boxing with back shelves, shutters brass fittings complete. (S.I.No:24 P-61). | 1778.5 | P.SFT | 64026
Rupees One Thousand Seven Hundred Seventy Eight & Ps:Fifty) Only.
1348 | SFT | 25- | Painting New Surface:- Painting doors and windows any type three coats. (S.I.No:4 P-76). | 1662.21 | %SFT | 22406.5908
Rupees One Thousand Six Hundred Sixty Two & Ps:Twenty One) Only.
228 | SFT | 26- | Supplying and fixing in position iron/steel grill of 3/4"x1/4" size flat iron of approved design including painting 3 coats etc complete (weight not to be less than 3.7 Lbs/Sq. Foot of finished grill). (S.I.No:26 P-94). | 180.5 | P.SFT | 41154
(Rupees One Hundred Eighty & Ps:Fifty)Only
228 | SFT | 27- | Galvanized wire gauze fixed to chowkats with 3/4"thick deodar strips and screws. (S.I.No:14(d)P-67). | 190.75 | P.SFT | 43491
Rupees One Hundred Ninety & Ps:Seventy Five)Only.
[5 empty] | PART "A" BUILDINGS SCHEDULE ITEMS FOUNDATION AND GROUND FLOOR TOTAL RS:- | 5938253
PART "A" BUILDING SCHEDULE ITEMS F.FLOOR.
2453 | CFT | 1- | Reinforcement cement concrete work including all labour and material except the cost of steel reinforcement and its labour for bending and binding, which will be paid separately. This rate also includes all kinds of forms moulds: lifting shuttering curing rendering and finishing the exposed surface (including screening and washing of shingle)a) R.C. work in roof slab, beams columns rafts, lintels and other structural members laid in situ or pre cast laid in position complete in all respect. i) Ratio (1:2:4) 90 Lbs cement 2 Cft shingle 1/8” to ¼” gauge.(S.I.No:6(a)(i) P-16). | 337 | P.CFT | 826661
(Rupees Three Hundred & Thirty Seven)Only
167.4 | CWT | 14- | Fabrication of mild steel reinforcement for cement concrete i/c cutting bending, bending, laying in position, making joints and fastenings including cost of binding wire (also includes removal of rust from bars)(S.I.No: 8 P-16). | 5001.7 | P.CWT. | 837284.58
(Rupees Five Thousand One & Ps:Seventy)Only.
3757 | CFT | 6- | Pacca brick work in Ground Floor in cement sand mortar (1:6). (S.I.No:5 P-21). | 12674.4 | %Cft | 476177.208
(Rupees Twelve Thousand Six Hundred Seventy Four & Ps: Forty)Only
|  | 7- | P/F G.I. Frame/Chowkats 7"x2" or 4-1/2" x 3" for windows using 20 guage G.I. sheet i/c welded hinges and fixing at site with necessary hols fast filling with cement sand slurry of ratio (1:6) and reparing the janbs, Cost also i/c all carrage tools and plants used in making and fixing. (S.I.No:28 P-93).
378 | RFT |  | A) Doors. | 228.9 | P.RFT | 86524.2
(Rupees Two Hundred Twenty Eight & Ps:Ninety)Only
257 | RFT |  | B) Windows. | 240.5 | P.RFT | 61808.5
(Rupees Two Hundred Forty & Ps:Fifty)Only
570 | SFT | 8- | First class wrought, joinery in doors and windows etc fixed to chowkats fixed in position including tower bolts cocks cleats, handles and cords with hooks etc (S.I.No:7(b) P-57). | 902.93 | P.SFT | 514670.1
Rupees Nine Hundred Two & Ps:Ninety Three)Only.
9262 | SFT | 9- | Cement plaster (1:6) upto 20' ft height 1/2" thick. (S.I.No:13(b) P-57). | 2206.6 | %SFT | 204375.292
(Rupees Two Thousand Two Hundred Six & Ps: Sixty)Only.
7875 | SFT | 10- | Cement plaster (1:4) upto 20' ft height 3/8" thick. (S.I.No:11(a) P-57). | 2197.52 | %SFT | 173054.7
(Rupees Two Thousand One Hundred Ninety Seven & Ps: Fifty Two)Only.
1397 | SFT | 11- | Laying white marble flooring fine dressed in the surface without winding set lime mortar 1:2 i/c rubbing & polishing f the joints. 3/4" thick. | 567.48 | P.Sft | 792769.56
(Rupees Five Hundred Sixty Seven & Ps:Forty Eight)Only
182 | CFT | 12- | Cement concrete plain including placing compacting, finishing and curing, complete (including screening and washing at stone aggregate without shuttering ratio (1:2:4). (S.I.No:5 P-15). | 14429.25 | %Cft | 26261.235
(Rupees Fourteen Thousand Four Hundred Twenty Nine & Twenty Five) Only
207 | SFT | 13- | P/F 3/8"thick marble tiles of approved quality and colour and shade size 8x4"x6x4" in dado stricking and facing removal / tucking of existing plastre surface etc over 1/2" thick base of cement mortar 1:3 setting of tiles in slurry of white cement over mortar base i/c fitting the joints anf washing the tiles with white cement slurry curring finishing cleaning (S.I.No. 68 a P-48). | 186.04 | P.Sft | 38510.28
(Rupees One Hundred Eighty Six & Four)Only
|  | 14- | Providing and laying 1" thick topping cement concrete (1;2;4) including surface finishing dividing into panels.(S.I.No:16© P-42).
1189 | SFT | a) | 2" thick C.C. topping. | 3275.5 | %SFT | 38945.695
(Rupees Three Thousand Two Hundred Seventy Five & Ps.Fifty) Only
158 | SFT | 15- | Laying floor of approved with glazed tile 1/4" thick in white cement 1:2 over 3/4" thick cement mortar 1:2 complete.(S.I.no:29 P42). | 27678.86 | %SFT | 43732.5988
(Rupees Twenty Seven Thousand Six Hundred Seventy Eight & Ps: Eighty Six) Only
352 | SFT | 16- | White glazed tiles 1/4" thick dado jointed in white cement and laid over (1:2) cement sand mortar 3/4"thick including finishing. (S.I.No:37 P-44). | 28253.61 | %Sft | 99452.7072
Rupees Twenty Eight Thousand Two Hundred Fifty Three & Ps:Sixty One)Only.
68 | SFT | 17- | First class wrought, joinery in doors and windows etc fixed to chowkats fixed in position including tower bolts cocks cleats, handles and cords with hooks etc (S.I.No:7(b) P-57). | 2364.63 | P.SFT | 160794.84
Rupees Two Thosuand Three Hundred Sixty Four & Ps:Sixty Three)Only.
1555 | SFT | 18- | White washing three coats. (S.I.No:26© P-9). | 829.95 | %SFT | 12905.7225
(Rupees Eight Hundred Twenty Nine & Ps: Ninety Five)Only
5078 | SFT | 19- | Primary coat of chalk under distemper. (S.I.No:23 P-59). | 442.75 | %Sft | 22482.845
(Rupees Four Hundred Forty Two & Ps:Seventy Five)Only.
5078 | SFT | 20- | Distempering three coats. (S.I.No:24 P-60). | 1079.65 | %SFT | 54824.627
Rupees One Thousand Seventy Nine Ps:Sixty Five )Only.
36 | SFT | 21- | Providing and fixing deodar Almirah 9" x 12" depth including boxing with back shelves, shutters brass fittings complete. (S.I.No:24 P-61). | 1778.5 | %SFT | 690058
Rupees One Thousand Seven Hundred Seventy Eight & Ps:Fifty) Only.
6 | Nos. | 22- | RCC spouts i/c fixing in position with top and bottom khurras. (S.I.No:68 P-107). | 604.17 | EACH | 3625.02
(Rupees Six Hundred Four & Ps:Seventeen)Only
1348 | SFT | 23- | Painting New Surface:- Painting doors and windows any type three coats. (S.I.No:4 P-76). | 1662.21 | %SFT | 22406.5908
Rupees One Thousand Six Hundred Sixty Two & Ps:Twenty One) Only.
228 | SFT | 24- | Supplying and fixing in position iron/steel grill of 3/4"x1/4" size flat iron of approved design including painting 3 coats etc complete (weight not to be less than 3.7 Lbs/Sq. Foot of finished grill). (S.I.No:26 P-94). | 180.5 | P.SFT | 41154
(Rupees One Hundred Eighty & Ps:Fifty)Only
228 | SFT | 25- | Galvanized wire gauze fixed to chowkats with 3/4"thick deodar strips and screws. (S.I.No:14(d)P-67). | 190.75 | P.SFT | 43491
Rupees One Hundred Ninety & Ps:Seventy Five)Only.
[5 empty] | PART "A" BUILDINGS SCHEDULE ITEMS FIRSR FLOOR TOTAL RS:- | 4683319
GENERAL ABSTRACT.
[5 empty] | PART "A" BUILDINGS SCHEDULE ITEMS FOUNDATION AND GROUND FLOOR TOTAL RS:- | 5938253
[5 empty] | PART "A" BUILDINGS SCHEDULE ITEMS FIRSR FLOOR TOTAL RS:- | 4683319
[5 empty] | G. TOTAL RS:- | 10621572
PART "A" TO |  | ____________________________________Buildings Schedule Items |  | Total Rs:-
G. Total Rs:-
EXECUTIVE ENGINEER
CONTRACTOR |  |  |  | PROVINCIAL BUILDINGS DIVISION
SUKKUR
BILL OF QUANTITIES
Discription & Rate of items based on Schedule/ Market (offered Rates).
Name of Work:- |  |  | 6(I) CONSTRUCTION OF OFFICE CUM-RESIDENCE FOR STAFF ENQUARIES ANTI-CORRUPTION ESTABLISHMENT @ THARI MIR WAH ( EXTERNAL DEVELOPMENT).
Quantities |  | Item No. | Description of items to be executed at site | Rate | Unit | Amount
PART "A(i)" EXT: DEVELOPMENT BUILDINGS SCHEDULE ITEMS.
49218 | CFT | 1- | Barrow pit excavation undressed lead upto 100 'ft (Ordinary soil) (Lead upto 3 Miles). | 9837.1 | %OCFT | 484162.3878
(Rupees Nine Thousand Eight Hundred Thirty Seven & Ps:Ten)Only.
1006 | CFT | 2- | Excavation in foundation of Building Bridges and other structures including dag belling dressing, refilling around structure with excavated earth Watering and ramming lead upto 5 ft. In hard ordinary soil.(S.I.No.18 (B)P-05). | 3176.25 | %0Cft | 3195.3075
(Rupees Three Thousand One Hundred Seventy Six & Twenty Five)Only
335 | CFT | 3- | Cement concrete brick or stone ballast 1-1/2" to 2" gauge Ratio (1:5:10)(S.I.No:4(d) P-15). | 8694.95 | %Cft | 29128.0825
(Rupees Eight Thousand Six Hundred Ninety Four & Ninety Five)Only
1006 | CFT | 4- | Pacca brick work in foundation and plinth in cement sand mortar ratio (1:6). (S.I.No:4(e) P-21). | 11948.36 | %Cft | 120200.5016
(Rupees Eleven Thousand Nine Hundred Forty Eight & Ps:Thirty Six)Only
7610 | CFT | 5- | Cement concrete brick or stone ballast 1-1/2" to 2" gauge Ratio (1:6:12)(S.I.No:4(d) P-15). | 8122.95 | %Cft | 618156.495
(Rupees Eight Thousand One Hundred Twenty Two & Ninety Five)Only
|  | 6- | Providing and laying 1" thick topping cement concrete (1;2;4) including surface finishing dividing into panels.(S.I.No:16© P-42).
13306 | SFT | A) | 3" thick C.C. topping. | 4411.82 | %SFT | 587036.7692
(Rupees Four Thousand Four Hundred Eleven & Eighty Two) Only
1125 | CFT | 7- | Cement concrete plain including placing compacting, finishing and curing, complete (including screening and washing at stone aggregate without shuttering ratio (1:2:4). (S.I.No:5 P-15). | 14429.25 | %Cft | 162329.0625
(Rupees Fourteen Thousand Four Hundred Twenty Nine & Twenty Five) Only
[5 empty] | PART "A(I)" EXT: DEV: BUILDINGS SCHEDULE ITEMS TOTAL RS:- | 2004208
PART "A(II)" SEPTIC TANK BUILDINGS SCHEDULE ITEMS.
1431 | CFT | 1- | Excavation in foundation of Building Bridges and other structures including dag belling dressing, refilling around structure with excavated earth Watering and ramming lead upto 5 ft. In hard ordinary soil.(S.I.No.18 (B)P-05). | 3176.25 | %0Cft | 4545.2137
(Rupees Three Thousand One Hundred Seventy Six & Twenty Five)Only
215 | CFT | 2- | Cement concrete brick or stone ballast 1-1/2" to 2" gauge Ratio (1:5:10)(S.I.No:4(d) P-15). | 8694.95 | %Cft | 18694.1425
(Rupees Eight Thousand Six Hundred Ninety Four & Ninety Five)Only
332 | CFT | 3- | Pacca brick work in foundation and plinth in cement sand mortar ratio (1:6). (S.I.No:4(e) P-21). | 11948.36 | %Cft | 39668.5552
(Rupees Eleven Thousand Nine Hundred Forty Eight & Ps:Thirty Six)Only
852 | SFT | 4- | Cement plaster (1:6) upto 20' ft height 1/2" thick. (S.I.No:13(b) P-57). | 2206.6 | %SFT | 18800.232
(Rupees Two Thousand Two Hundred Six & Ps: Sixty)Only.
582 | SFT | 5- | Cement plaster (1:4) upto 20' ft height 3/8" thick. (S.I.No:11(a) P-57). | 2197.52 | %SFT | 12789.5664
(Rupees Two Thousand One Hundred Ninety Seven & Ps: Fifty Two)Only.
7.91 | CWT | 6- | Fabrication of mild steel reinforcement for cement concrete i/c cutting bending, bending, laying in position, making joints and fastenings including cost of binding wire (also includes removal of rust from bars)(S.I.No: 8 P-16). | 5001.7 | P.CWT. | 39563.447
(Rupees Five Thousand One & Ps:Seventy)Only.
105 | CFT | 7- | Reinforcement cement concrete work including all labour and material except the cost of steel reinforcement and its labour for bending and binding, which will be paid separately. This rate also includes all kinds of forms moulds: lifting shuttering curing rendering and finishing the exposed surface (including screening and washing of shingle)a) R.C. work in roof slab, beams columns rafts, lintels and other structural members laid in situ or pre cast laid in position complete in all respect. i) Ratio (1:2:4) 90 Lbs cement 2 Cft shingle 1/8” to ¼” gauge.(S.I.No:6(a)(i) P-16). | 337 | P.CFT | 35385
(Rupees Three Hundred & Thirty Seven)Only
45 | CFT | 8- | Cement concrete plain including placing compacting, finishing and curing, complete (including screening and washing at stone aggregate without shuttering ratio (1:2:4). (S.I.No:5 P-15). | 14429.25 | %Cft | 6493.1625
(Rupees Fourteen Thousand Four Hundred Twenty Nine & Twenty Five) Only
8 | RFT | 9- | Providing and fixing 4" dia C.I. soil and vent pipes including cutting and fitting and extra painting to match the colour o the building(S.I.No:1 P-8). | 333.29 | EACH | 2666.32
(Rupees Three Hundred Thirty Three & Ps:Twenty Nine )Only
[5 empty] | PART "A(II)" SEPTIC TANK BUILDINGS SCHEDULE ITEMS TOTAL RS:- | 172597
PART "A(III)" SOAK PIT TANK BUILDINGS SCHEDULE ITEMS.
|  | 1- | Excavation of wall in dray upto 20'-0' below ground and disposal soil with in one chain . (S.I.No:1 P-86).
663 | RFT | A) |  | 2247.58 | %OCFT | 1490.1455
(Rupees Two Thousand Two Hundred Forty Seven & Ps:Fifty Eight )Only
663 | RFT | B) |  | 2347.4 | %OCFT | 1556.3262
(Rupees Two Thousand Three Hundred Forty Seven & Ps:Forty) Only
|  | 2- | Wet siking of wells for depth below spring level by means of drivers i/c all charges for shoring loading and removing excavated material in this one chain for 0.0 to 5.0.
663 | RFT | A) | For 0.0 to 5.0 | 11763.8 | %OCFT | 7799.3994
(Rupees Eleven Thousand Seven Hundred Sixty Three & Ps:Eighty )Only
663 | RFT | B) | For 5.0 to 10.0 | 24200 | %OCFT | 16044.6
(Rupees Twenty Four Thousand Two Hundred ) Only
54 | CFT | 3- | Making R.C.C. well crub etc. | 704.25 | P.CFT | 38029.5
(Rupees Seven Hundred Four & Ps:Twenty Five )Only
408 | CFT | 4- | Pacca brick work in foundation and plinth in cement sand mortar ratio (1:6). (S.I.No:4(e) P-21). | 11948.36 | %Cft | 48749.3088
(Rupees Eleven Thousand Nine Hundred Forty Eight & Ps:Thirty Six)Only
408 | CFT | 5- | Extra for pacca brick work in steaming of wall or any other granular Ratio (1:6). | 1131.63 | %Cft | 4617.0504
(Rupees One Thousand One Hundred Thirty One & Ps:Sixty Three)Only
3.239 | CWT | 6- | Fabrication of mild steel reinforcement for cement concrete i/c cutting bending, bending, laying in position, making joints and fastenings including cost of binding wire (also includes removal of rust from bars)(S.I.No: 8 P-16). | 5001.7 | P.CWT. | 16200.5063
(Rupees Five Thousand One & Ps:Seventy)Only.
52 | CFT | 7- | Reinforcement cement concrete work including all labour and material except the cost of steel reinforcement and its labour for bending and binding, which will be paid separately. This rate also includes all kinds of forms moulds: lifting shuttering curing rendering and finishing the exposed surface (including screening and washing of shingle)a) R.C. work in roof slab, beams columns rafts, lintels and other structural members laid in situ or pre cast laid in position complete in all respect. i) Ratio (1:2:4) 90 Lbs cement 2 Cft shingle 1/8” to ¼” gauge.(S.I.No:6(a)(i) P-16). | 337 | P.CFT | 17524
(Rupees Three Hundred & Thirty Seven)Only
290 | SFT | 8- | Cement plaster (1:6) upto 20' ft height 1/2" thick. (S.I.No:13(b) P-57). | 2206.6 | %SFT | 6399.14
(Rupees Two Thousand Two Hundred Six & Ps: Sixty)Only.
290 | SFT | 9- | Cement plaster (1:4) upto 20' ft height 3/8" thick. (S.I.No:11(a) P-57). | 2197.52 | %SFT | 6372.808
(Rupees Two Thousand One Hundred Ninety Seven & Ps: Fifty Two)Only.
470 | CFT | 10- | Dry rammed brick or stone ballast 1-1/2" to 2" guage. | 3327.5 | %Cft | 15639.25
(Rupees Three Thousand Three Hundred Twenty Seven & Ps:Fifty ) Only
5 | RFT | 11- | Providing and fixing 4" dia C.I. soil and vent pipes including cutting and fitting and extra painting to match the colour o the building(S.I.No:1 P-8). | 333.29 | EACH | 1666.45
(Rupees Three Hundred Thirty Three & Ps:Twenty Nine )Only
[5 empty] | PART "A(III)" SOAK PIT TANK BUILDINGS SCHEDULE ITEMS TOTAL RS:- | 182088
PART "A(IV)" OVER HEAD TANK BUILDINGS SCHEDULE ITEMS.
61 | CFT | 1- | Pacca brick work in Ground Floor in cement sand mortar (1:6). (S.I.No:5 P-21). | 12674.36 | %Cft | 7731.3596
(Rupees Twelve Thousand Six Hundred Seventy Four & Ps:Thirty Six)Only
48.746 | CWT | 2- | Fabrication of mild steel reinforcement for cement concrete i/c cutting bending, bending, laying in position, making joints and fastenings including cost of binding wire (also includes removal of rust from bars)(S.I.No: 8 P-16). | 5001.7 | P.CWT. | 243812.8682
(Rupees Five Thousand One & Ps:Seventy)Only.
639 | CFT | 3- | Reinforcement cement concrete work including all labour and material except the cost of steel reinforcement and its labour for bending and binding, which will be paid separately. This rate also includes all kinds of forms moulds: lifting shuttering curing rendering and finishing the exposed surface (including screening and washing of shingle)a) R.C. work in roof slab, beams columns rafts, lintels and other structural members laid in situ or pre cast laid in position complete in all respect. i) Ratio (1:2:4) 90 Lbs cement 2 Cft shingle 1/8” to ¼” gauge.(S.I.No:6(a)(i) P-16). | 337 | P.CFT | 215343
(Rupees Three Hundred & Thirty Seven)Only
559 | CFT | 4- | Pacca brick work in Ground Floor in cement sand mortar (1:6). (S.I.No:5 P-21). | 12674.36 | %Cft | 70849.6724
(Rupees Twelve Thousand Six Hundred Seventy Four & Ps:Thirty Six)Only
1491 | SFT | 4- | Cement plaster (1:6) upto 20' ft height 1/2" thick. (S.I.No:13(b) P-57). | 2206.6 | %SFT | 32900.406
(Rupees Two Thousand Two Hundred Six & Ps: Sixty)Only.
840 | SFT | 5- | Cement plaster (1:4) upto 20' ft height 3/8" thick. (S.I.No:11(a) P-57). | 2197.52 | %SFT | 18459.168
(Rupees Two Thousand One Hundred Ninety Seven & Ps: Fifty Two)Only.
41 | CFT | 6- | Cement concrete plain including placing compacting, finishing and curing, complete (including screening and washing at stone aggregate without shuttering ratio (1:2:4). (S.I.No:5 P-15). | 14429.25 | %Cft | 5915.9925
(Rupees Fourteen Thousand Four Hundred Twenty Nine & Twenty Five) Only
[5 empty] | PART "A(IV)" OVER HEAD TANK BUILDINGS SCHEDULE ITEMS TOTAL RS:- | 615648
PART :B" EXTERNAL W/S & S/F SCHEDULE ITEMS.
540 | RFT | 1- | Boring for tube wll in all water bearing soils from ground level upto 100 ' ft or 30.50 meter depth i/c sinking and with drawing of casing pipe (100 mm 4"). (S.I.No:1(b) P-36). | 160 | P.RFT | 86400
(Rupees One Hundred Sixty) Only
|  | 2- | Providing G.I. pipes special & clamps etc i/c fixing cutting and fitting complete with and i/c the cost of breaking through walls and roof making good etc painting two coats after cleaning the pipe etc with white sink paint with pigment to match the colour of the building and testing with water to a pressure head of 200' feet and handling.
450 | RFT | A) | 1-1/2"dia G.I. pipe. | 183.58 | P.RFT | 82611
(Rupees One Hundred Eighty Three & Ps:Fifty Eight )Only
270 | RFT | B) | 1"dia G.I. pipe. | 116.2 | P.RFT | 31374
(Rupees One Hundred Sixteen & Ps:Twenty) Only
315 | RFT | C) | 1/4" dia G.I. pipe. | 68.36 | P.RFT | 21533.4
(Rupees Sixty Eight & Ps:Thirty Six) Only
9 | Nos. | 3- | Providing and fixing Handle valve 3/4" dia (China). | 271.92 | EACH | 2447.28
(Rupees Two Hundred Seventy One & Ps:Ninety Two) Only
[5 empty] | PART "B" W/S & S/F SCHEDULE ITEMS TOTAL RS:- | 224365
PART "C" EXTERNAL DRAINAGE P.H. ENGG: SCHEDULE ITEMS.
2320 | CFT | 1- | Excavation in for pipe line in trenches, and pits in soft soils i/c trimming and dressing sides to true alignment and shape leveling of bedews of trenches to correct level and grade. Fitting joint holes and disposal of surplus earth within a one chain as directed by Engineering incharge. Providing fence guard, lights, flags and temporary crossing for non vehicular trattic where ever required litt up-to 5'ft. (1.52m) and lead upto one chain (30.5 m) PM3. | 3600 | %0Cft | 8352
(Rupees Three Thousand Six Hundred )Only
|  | 2- | Providing R.C.C. pipes and collars of class "B" and fixing in trench i/c cutting, fitting and jointing with maxphalt composition and cement mortar (1:1) i/c testing with water to a head of 22.5 meter or 75'ft: (P.H.E). (S.I.No:2(f) P-17).
350 | RFT | A) | 12" dia R.C.C. Pipe. | 286 | P.RFT | 100100
(Rupees Two Hundred Eighty Six ) Only
590 | RFT | B) | 9" dia R.C.C. Pipe. | 163 | P.RFT | 96170
(Rupees One Hundred Sixty Three) Only
60 | RFT | C) | 6" dia R.C.C. Pipe. | 163 | P.RFT | 9780
(Rupees One Hundred Sixty Three) Only
1547 | CFT | 3- | Refilling the excavated staff in tranches 6" thick large including watering ramming to full compaction etc complete. | 2760 | %0Cft | 4269.72
(Rupees Two Thousand Seven Hundred Sixty)Only
22 | Nos. | 4- | Construction of manhole or inspection chamber for the required dia meter of circular sewer and 3'-6" (1067mm) depth with walls of B.B. in cement sand mortar (1:3) cement plaster (1:3), 1/2" thick, inside of walls and 1" (25mm) thick over benching and channel i/c fixing C.I. manhole cover with frame of clear opening 1-1/2'x 1-1/2' (457x457 mm) of 1.75 Cwt (88.9 Kg) embaded in plain C.C. (1:2:4) and fixing 1" (25mm) dia M.S. steps 6" (150 mm) white projecting 4" (102 mm) from the face of walls at 12" (305 mm) C/C duly painted etc. Complete as per standard specification and drawing. (S.I.No:1 P-46).( Without C.I. cover). | 14748 | EACH
2524
[5 empty] | PART "C" P.H. ENGR: BUILDINGS SCHEDULE ITEMS TOTAL RS:- | 274206
PART "D" NON SCHEDULE ITEMS.
1 | No. | 1- | Providing and fixing water pumping set 1/2" Power P 2500 R.P.M. shingle phase 1-1/4"+1" sanaction/delivery 40"-o' head i/c base plate and also making C.C. (1:3:6) plate form of required size and fixing nuts and holts complete in all respect. |  | EACH
90 | RFT | 2- | Supplying and fixing suction pipe filter with wraping coir rope 1-1/2" dia. |  | P.RFT
9 | Nos. | 3- | Supplying and fixing Check valve 1-1/2" dia brass check valve etc complete. |  | EACH
PART "D" NON SCHEDULE ITEMS TOTAL RS:-
PART "A(I to IV)" |  | ________________%Above/Below Buildings Schedule Items |  |  | Total Rs:-
PART "B" |  | ________________%Above/Below W/S & S/F Schedule Items |  |  | Total Rs:-
PART "C" |  | ________________%Above/Below P.H. EngrL Schedule Items |  |  | Total Rs:-
PART "D") |  | ________________________________________Non Schedule Items |  |  | Total Rs:-
G. Total Rs:-
CONTRACTOR |  |  |  | EXECUTIVE ENGINEER
PROVINCIAL BUILDINGS DIVISION
SUKKUR
SCHEDULE "B" (BILL OF QUANTITY)
8(iii) CONSTRUCTION OF WOMEN DEVELOPMENT COMPLEX @ SUKKUR (CONSTRUCTION OF WOMEN DEVELOPMENT COMPLX CENTRE (E.I).
Quantities |  | Item No. | Description of items to be executed at site | Rate | Unit | Amount
PART "A" NEW ELECTRIC SCHEDULE ITEMS 2012.
|  | 1- | Wiring for light or fan point with 3/.029 PVC insulated wire in 20mm (3/4") PVC conduit recessed in the wall or column as required (S.I.No:124 P-15).
260 | Point. |  | Each point. | 1130 | P.Point. | 293800
Rupees One Thousand One Hundred Thirty)Only.
61 | Point. | 2- | Wiring for plug point with 3/.29 PVC in 20 mm (3/4") PVC conduit recessed in the wall or column as required. (S.I.No:126 P-15). | 985 | P.Point. | 60085
Rupees Nine Hundred Eighty Five)Only.
3 | Point. | 3- | Wiring for call bell point with 3/.029 PVC insulated wire in 20 mm (3/4") PVC conduit recessed in the wall or column as required. (S.I.No:126 P-15). | 1764 | P.Point. | 5292
Rupees One Thousand Seven Hundred Sixty Four)Only.
50 | P.Met. | 4- | Providing and laying (MAIN or SUB MAIN) PVC insulated with size 2-3/.029 copper conductor in 3/4" dia PVC conduit recessed in the wall or column as required. (S.I.No:8 P-2). | 173 | P.Meter. | 8650
Rupees One Seventy Three)Only.
600 | P.Met. | 5- | Providing and laying (MAIN or SUB MAIN) PVC insulated with size 2-7/.029 copper conductor in 3/4" dia PVC conduit recessed in the wall or column as required. (S.I.No:10 P-2). | 222 | P.Meter. | 133200
Rupees Two Hundred Twenty Two)Only.
20 | P.Met. | 6- | Providing and laying (MAIN or SUB MAIN) PVC insulated with size 2-7/.036 copper conductor in 3/4" dia PVC conduit recessed in the wall or column as required. (S.I.No:11 P-2). | 252 | P.Meter. | 5040
Rupees Two Hundred Fifty Two)Only.
100 | P.Met. | 7- | Providing and laying (MAIN or SUB MAIN) PVC insulated with size 2-7/.052 (10 mm2) copper conductor in 1" dia PVC conduit on surface. (S.I.No:06 P-1). | 463 | P.Meter. | 46300
Rupees Four Hundred Sixty Three)Only.
60 | Nos | 8- | Providing & fixing circuit breaker 6,10,15,20, 30,40,50 & 63 Amps: SP (TB-5S) on prepared board as required. (S.I.No:202 P-30). | 916 | Each | 54960
Rupees Nine Hundred Sixteen)Only.
2 | Nos. | 9- | Providing & fixing circuit breaker 6,10,15,20, 30,40,50 & 63 Amps: DP (TB-5S) on prepared board as required. (S.I.No:202 P-30). | 2456 | Each | 4912
Rupees Two Thousand Four Hundred Fifty Six)Only.
61 | Nos | 10- | Providing and fixing two pin 5 Amp plug & flush type. (S.I.No:225 P-33). | 83 | Each | 5063
Rupees Eighty Three)Only.
23 | Nos | 11- | Providing and fixing three pin 10/15 Amp plug & Socket flush type. (S.I.No:222 P-33). | 151 | Each | 3473
Rupees One Hundred Fifty One)Only.
20 | Point. | 12- | Providing and fixing three pin 10/15 Amp plug & Socket flush type. (S.I.No:222 P-33). | 162 | P.Point. | 3240
Rupees One Hundred Sixty Two)Only.
260 | Point. | 13- | Providing and fixing one way SP 5 Amp: switch flush type. (S.I.No:219 P-33). | 54 | Each | 14040
Rupees Fifty Four)Only.
15 | Point. | 14- | Providing and fixing Bakelite ceiling rose with two terminals. (S.I.No:228 P-33). | 72 | Each | 1080
Rupees Seventy Two)Only.
61 | Nos | 15- | Providing and fixing Brass Ceiling fan 56" (good quality) (S.I.No:235 P-34). | 3185 | Each | 194285
Rupees Three Thousand One Hundred Eighty Five)Only.
91 | Nos | 16- | Providing and fixing Brass Battern holders (S.I.No:232 P-33). | 70 | Each | 6370
Rupees Seventy )Only.
10 | No. | 17- | Providing and fixing Brass Bracket fan 18" (good quality) (S.I.No:236 P-34). | 2791 | Each | 27910
Rupees Two Thousand Seven Hundred Ninety One )Only.
300 | P.Met. | 18- | Providing and laying (MAIN or SUB MAIN) PVC insulated with size 2-7/.044 copper conductor in 3/4" dia PVC conduit recessed in the wall or column as required. (S.I.No:11 P-2). | 341 | P.Meter. | 102300
Rupees Three Hundred Forty One)Only.
4 | Nos. | 19- | Providing & fixing circuit breaker 3,5,10,15,20 & 30 Amps: TP (XS-30NS{NB}) on prepared board as required. (S.I.No:202 P-30). | 5301 | Each | 21204
Rupees Five Thousand Five Hundred Twenty One)Only.
4 | Nos. | 20- | Providing and fixing circuit breaker 15,20,30,40,50 & 60 Amp: TP (XE-100CS{CB}) on prepared board as required (S.I.No: P- ). | 5521 | Each | 22084
Rupees Five Thousand Five Hundred Twenty One)Only.
4 | Nos | 21- | Providing & fixing circuit breaker 15,20, 30,40,50, 60, 75 & 100 Amps: TP (XS-100NS) on prepared board as required. (S.I.No:207 P-31). | 9261 | Each | 37044
Rupees Nine Thousand Two Hundred Sixty One)Only.
1 | Nos | 22- | Providing and fixing circuit breaker 125, 150, 200, & 225 Amps: TP (XS-225 NS) on prepared board as required. (CSI No:1208 P- 31). | 25541 | Each | 25541
Rupees Twenty Five Thousand Five Hundred Forty One)Only.
100 | Nos | 23- | Providing and laying (MAIN or SUB MAIN ) PVC insulated size 2-7/.064 (16mm2) copper conductor in 3/4" PVC conduit recessed in the wall or column as required.(CSI No: P- ). | 641 | Each | 64100
Rupees Six Hundred Forty One)Only.
[5 empty] | PART "A" NEW SCHEDULE OF RATES 2012 TOTAL RS:- | 1139973
PART "B" OLD SCHEDULE OF RATES 2004.
8 | SFT | 1- | Providing and fixing distribution metal board double shutter to accommodate circuit breakers including painting with ememel paint and for other simmilar job on surface. (S.I.No:18 P-13). | 1426.33 | P.SFT | 11410.64
Rupees One Thousand Four Hundred Twenty Six & Ps:Thirty Three )Only.
61 | Nos | 2- | Providing and fixing meld steel bar fan clamp 15.8 mm (5/8" dia) suitable for RCC roof. (S.I.No:1© P-14). | 141.01 | Each | 8601.61
Rupees One Hundred Forty One & Ps:One )Only.
15 | Nos | 3- | Providing and fixing 1-40 watts tube light complete with 40 watts 4.0" long rod chok , starter and putty with Phillips components including necessary electric connection and fixing on wall or ceiling etc complete. (S.I.No:1 P-33). | 396 | Each | 5940
Rupees Three Hundred Ninety Six ) Only.
10 | Nos. | 4- | Providing and fixing 2-40 watts tube light complete with 40 watts 4.0" long rod chok , starter and putty with Phillips components including necessary electric connection and fixing on wall or ceiling etc complete. (S.I.No:1 P-33). | 1677 | Each | 16770
Rupees One Thousand Six Hundred Seventy Seven )Only.
91 | Nos | 5- | Providing and fixing wall bracket light fancy type superior quality including necessary electric connection and fixing on wall one ceiling etc complete. (S.I.No:5 P-33). | 497 | Each | 45227
Rupees One Thousand Nine Hundred Nine )Only.
4 | Nos | 6- | Providing and fixing earthing set with 2x2x1/4" copper plate burried in ground at a depth of 12' or less if water comes out from the ground level with salt and chorcoal , etc, in/c making the pit 12" deep by excavation of all type of soil, Earth plat to be connected with No:8. | 3610.04 | Each | 14440.16
Rupees Three Thousand Six Hundred Ten and Ps:Four )Only.
61 | Nos | 7- | Providing and fixing A.C. ceiling fan regulator on metal board recessed in the walls column and covered with plastic sheet. (S.I.No:2b P-14). | 124.3 | Each | 7582.3
Rupees One Hundred Twenty Four & Ps:Thirty )Only.
120 | Nos | 8- | Providing and fixing type electric bell bush button. (S.I.No:23 P-12). | 25.19 | Each | 3022.8
Rupees One Thousand Nine Hundred Nine )Only.
50 | Nos | 9- | Providing and fixing wall bracket light fancy type superior quality including necessary electric connection and fixing on wall one ceiling etc complete. (S.I.No:5 P-33). | 497 | Each | 24850
Rupees One Thousand Nine Hundred Nine )Only.
[5 empty] | PART "B" OLD SCHEDULE OF RATES 2004 TOTAL RS:- | 137844.51
PART "C" NON SCHEDULE ITEMS.
13 | Nos. | 1- | Supplying & Fixing Exhaust fan 16" fan. |  | Each
38 | Nos. | 2- | Supplying and Fixing round or square shape with wiring connection etc approved by Officer Incharge. |  | Each
22 | Nos. | 3- | Supplying and Fixing Street light fitting with LED light complete with stand moveable type wiring connection etc approved by Engineer Incharge. |  | Each
10 | Nos. | 4- | Supplying and Fixing bulk fitting complete with glass shade holder water light fitting etc. |  | Each
PART "C" NON SCHEDULE ITEM TOTAL RS:-
GENERAL ABSTRACT.
[5 empty] | PART "A" NEW SCHEDULE OF RATES 2012 TOTAL RS:- | 1139973
[5 empty] | PART "B" OLD SCHEDULE OF RATES 2004 TOTAL RS:- | 137844.51
PART "C" NON SCHEDULE ITEM TOTAL RS:-
G. TOTAL RS:-
Amount Total (CSR)
|  | PART "A" | New Electric Schedule Items %Above/Below ____________ |  | Total Rs:
|  | PART "B" | Old Electric Schedule Items %Above/Below ____________ |  | Total Rs:
|  | PART "C" | Non Schedule Item %Above/Below ________________ |  | Total Rs:
Total (A to C)RS:-
EXECUTIVE ENGINEER
| CONTRACTOR |  |  | PROVINCIAL BUILDINGS DIVISION
SUKKUR
SCHEDULE "B" (BILL OF QUANTITY)
9(i) CONSTRUCTION OF DARGAH SADARUDDIN BADSHAH (RIZIVI) SITUATED @ DEH BAKHAR TALUKA ROHRI DISTRICT SUKKUR PHASE-I (CONSTRUCTION OF TOMB INTERNAL E.I.).
Quantities |  | Item No. | Description of items to be executed at site | Rate | Unit | Amount
PART "A" NEW ELECTRIC SCHEDULE ITEMS 2012.
|  | 1- | Wiring for light or fan point with 3/.029 PVC insulated wire in 20mm (3/4") PVC conduit recessed in the wall or column as required (S.I.No:124 P-15).
65 | Point. |  | Each point. | 1130 | P.Point. | 73450
Rupees One Thousand One Hundred Thirty)Only.
8 | Point. | 2- | Wiring for plug point with 3/.29 PVC in 20 mm (3/4") PVC conduit recessed in the wall or column as required. (S.I.No:126 P-15). | 985 | P.Point. | 7880
Rupees Nine Hundred Eighty Five)Only.
20 | P.Met. | 3- | Providing and laying (MAIN or SUB MAIN) PVC insulated with size 2-3/.029 copper conductor in 3/4" dia PVC conduit recessed in the wall or column as required. (S.I.No:8 P-2). | 173 | P.Meter. | 3460
Rupees One Seventy Three)Only.
200 | P.Met. | 4- | Providing and laying (MAIN or SUB MAIN) PVC insulated with size 2-7/.029 copper conductor in 3/4" dia PVC conduit recessed in the wall or column as required. (S.I.No:10 P-2). | 222 | P.Meter. | 44400
Rupees Two Hundred Twenty Two)Only.
50 | P.Met. | 5- | Providing and laying (MAIN or SUB MAIN) PVC insulated with size 2-7/.036 copper conductor in 3/4" dia PVC conduit recessed in the wall or column as required. (S.I.No:11 P-2). | 252 | P.Meter. | 12600
Rupees Two Hundred Fifty Two)Only.
100 | P.Met. | 6- | Providing and laying (MAIN or SUB MAIN) PVC insulated with size 2-7/.044 copper conductor in 3/4" dia PVC conduit recessed in the wall or column as required. (S.I.No:11 P-2). | 341 | P.Meter. | 34100
Rupees Three Hundred Forty One)Only.
20 | Nos | 7- | Providing & fixing circuit breaker 6,10,15,20, 30,40,50 & 63 Amps: SP (TB-5S) on prepared board as required. (S.I.No:202 P-30). | 916 | Each | 18320
Rupees Nine Hundred Sixteen)Only.
4 | Nos. | 8- | Providing & fixing circuit breaker 6,10,15,20, 30,40,50 & 63 Amps: DP (TB-5S) on prepared board as required. (S.I.No:202 P-30). | 2456 | Each | 9824
Rupees Two Thousand Four Hundred Fifty Six)Only.
8 | Nos | 9- | Providing and fixing two pin 5 Amp plug & flush type. (S.I.No:225 P-33). | 83 | Each | 664
Rupees Eighty Three)Only.
8 | Nos | 10- | Providing and fixing three pin 10/15 Amp plug & Socket flush type. (S.I.No:222 P-33). | 151 | Each | 1208
Rupees One Hundred Fifty One)Only.
4 | Point. | 11- | Providing and fixing three pin 10/15 Amp plug & Socket flush type. (S.I.No:222 P-33). | 162 | P.Point. | 648
Rupees One Hundred Sixty Two)Only.
65 | Point. | 12- | Providing and fixing one way SP 5 Amp: switch flush type. (S.I.No:219 P-33). | 54 | Each | 3510
Rupees Fifty Four)Only.
10 | Point. | 13- | Providing and fixing Bakelite ceiling rose with two terminals. (S.I.No:228 P-33). | 72 | Each | 720
Rupees Seventy Two)Only.
8 | Nos | 14- | Providing and fixing Brass Battern holders (S.I.No:232 P-33). | 70 | Each | 560
Rupees Seventy )Only.
1 | No. | 15- | Providing & fixing circuit breaker 3,5,10,15,20 & 30 Amps: TP (XS-30NS{NB}) on prepared board as required. (S.I.No:202 P-30). | 5301 | Each | 5301
Rupees Five Thousand Five Hundred Twenty One)Only.
1 | No. | 16- | Providing and fixing circuit breaker 15,20,30,40,50 & 60 Amp: TP (XE-100CS{CB}) on prepared board as required (S.I.No: P- ). | 5521 | Each | 5521
Rupees Five Thousand Five Hundred Twenty One)Only.
1 | No. | 17- | Providing & fixing circuit breaker 15,20, 30,40,50, 60, 75 & 100 Amps: TP (XS-100NS) on prepared board as required. (S.I.No:207 P-31). | 9261 | Each | 9261
Rupees Nine Thousand Two Hundred Sixty One)Only.
[5 empty] | PART "A" NEW SCHEDULE OF RATES 2012 TOTAL RS:- | 231427
PART "B" OLD SCHEDULE OF RATES 2004.
2 | SFT | 1- | Providing and fixing distribution metal board double shutter to accommodate circuit breakers including painting with ememel paint and for other simmilar job on surface. (S.I.No:18 P-13). | 1426.33 | P.SFT | 2852.66
Rupees One Thousand Four Hundred Twenty Six & Ps:Thirty Three )Only.
4 | Nos | 2- | Providing and fixing meld steel bar fan clamp 15.8 mm (5/8" dia) suitable for RCC roof. (S.I.No:1© P-14). | 141.01 | Each | 564.04
Rupees One Hundred Forty One & Ps:One )Only.
8 | Nos. | 3- | Providing Energy sever superior quality including fixing on existing holder etc complete. (S.I.No:6 P-33). | 497 | Each | 3976
Rupees One Thousand Nine Hundred Nine )Only.
4 | Nos | 4- | Providing and fixing A.C. ceiling fan regulator on metal board recessed in the walls column and covered with plastic sheet. (S.I.No:2b P-14). | 124.3 | Each | 497.2
Rupees One Hundred Twenty Four & Ps:Thirty )Only.
12 | Nos | 5- | Providing and fixing type electric bell bush button. (S.I.No:23 P-12). | 25.19 | Each | 302.28
Rupees One Thousand Nine Hundred Nine )Only.
[5 empty] | PART "B" OLD SCHEDULE OF RATES 2004 TOTAL RS:- | 8192.18
PART "C" NON SCHEDULE ITEMS.
4 | Nos. | 1- | Supplying & Fixing Brass Ceiling Fan 56" size of good quality approved by Engineer Incharge (SK,Pak,Wahid, G.F.C & Royal Made). |  | Each
8 | Nos. | 2- | Supplying and Fixing Bracket Fan 18" size of good quality approved by Engineer Incharge (SK,Pak,Wahid, G.F.C & Royal Made). |  | Each
20 | Nos. | 3- | Supplying and fixing L.E.D. Light of 80 Watts 220 Volt with wiring round and square shape. |  | Each
20 | Nos. | 4- | Supplying and fixing L.E.D. Light of 80 Watts 220 Volt with wiring round and square shape. |  | Each
PART "C" NON SCHEDULE ITEM TOTAL RS:-
GENERAL ABSTRACT.
[5 empty] | PART "A" NEW SCHEDULE OF RATES 2012 TOTAL RS:- | 231427
[5 empty] | PART "B" OLD SCHEDULE OF RATES 2004 TOTAL RS:- | 8192.18
PART "C" NON SCHEDULE ITEM TOTAL RS:-
G. TOTAL RS:-
Amount Total (CSR)
|  | PART "A" | New Electric Schedule Items %Above/Below ____________ |  | Total Rs:
|  | PART "B" | Old Electric Schedule Items %Above/Below ____________ |  | Total Rs:
|  | PART "C" | Non Schedule Item %Above/Below ________________ |  | Total Rs:
Total (A to C)RS:-
EXECUTIVE ENGINEER
| CONTRACTOR |  |  | PROVINCIAL BUILDINGS DIVISION
SUKKUR
SCHEDULE "B" (BILL OF QUANTITY)
9(ii) CONSTRUCTION OF DARGAH SADARUDDIN BADSHAH (RIZIVI) SITUATED @ DEH BAKHAR TALUKA ROHRI DISTRICT SUKKUR PHASE-I (CONSTRUCTION OF MOSQUE INTERNAL E..I).
Quantities |  | Item No. | Description of items to be executed at site | Rate | Unit | Amount
PART "A" NEW ELECTRIC SCHEDULE ITEMS 2012.
|  | 1- | Wiring for light or fan point with 3/.029 PVC insulated wire in 20mm (3/4") PVC conduit recessed in the wall or column as required (S.I.No:124 P-15).
45 | Point. |  | Each point. | 1130 | P.Point. | 50850
Rupees One Thousand One Hundred Thirty)Only.
8 | Point. | 2- | Wiring for plug point with 3/.29 PVC in 20 mm (3/4") PVC conduit recessed in the wall or column as required. (S.I.No:126 P-15). | 985 | P.Point. | 7880
Rupees Nine Hundred Eighty Five)Only.
20 | P.Met. | 3- | Providing and laying (MAIN or SUB MAIN) PVC insulated with size 2-3/.029 copper conductor in 3/4" dia PVC conduit recessed in the wall or column as required. (S.I.No:8 P-2). | 173 | P.Meter. | 3460
Rupees One Seventy Three)Only.
50 | P.Met. | 4- | Providing and laying (MAIN or SUB MAIN) PVC insulated with size 2-7/.029 copper conductor in 3/4" dia PVC conduit recessed in the wall or column as required. (S.I.No:10 P-2). | 222 | P.Meter. | 11100
Rupees Two Hundred Twenty Two)Only.
30 | P.Met. | 5- | Providing and laying (MAIN or SUB MAIN) PVC insulated with size 2-7/.036 copper conductor in 3/4" dia PVC conduit recessed in the wall or column as required. (S.I.No:11 P-2). | 252 | P.Meter. | 7560
Rupees Two Hundred Fifty Two)Only.
10 | P.Met. | 6- | Providing and laying (MAIN or SUB MAIN) PVC insulated with size 2-7/.044 copper conductor in 3/4" dia PVC conduit recessed in the wall or column as required. (S.I.No:11 P-2). | 341 | P.Meter. | 3410
Rupees Three Hundred Forty One)Only.
20 | P.Met. | 7- | Providing and laying (MAIN or SUB MAIN) PVC insulated with size 2-7/.052 (10 mm2) copper conductor in 1" dia PVC conduit on surface. (S.I.No:06 P-1). | 463 | P.Meter. | 9260
Rupees Four Hundred Sixty Three)Only.
9 | Nos | 8- | Providing & fixing circuit breaker 6,10,15,20, 30,40,50 & 63 Amps: SP (TB-5S) on prepared board as required. (S.I.No:202 P-30). | 916 | Each | 8244
Rupees Nine Hundred Sixteen)Only.
1 | No. | 9- | Providing & fixing circuit breaker 3,5,10,15,20 & 30 Amps: TP (XS-30NS{NB}) on prepared board as required. (S.I.No:202 P-30). | 5301 | Each | 5301
Rupees Five Thousand Five Hundred Twenty One)Only.
8 | Nos | 10- | Providing and fixing two pin 5 Amp plug & flush type. (S.I.No:225 P-33). | 83 | Each | 664
Rupees Eighty Three)Only.
4 | Nos | 11- | Providing and fixing three pin 10/15 Amp plug & Socket flush type. (S.I.No:222 P-33). | 151 | Each | 604
Rupees One Hundred Fifty One)Only.
2 | Point. | 12- | Providing and fixing three pin 10/15 Amp plug & Socket flush type. (S.I.No:222 P-33). | 162 | P.Point. | 324
Rupees One Hundred Sixty Two)Only.
45 | Point. | 13- | Providing and fixing one way SP 5 Amp: switch flush type. (S.I.No:219 P-33). | 54 | Each | 2430
Rupees Fifty Four)Only.
18 | Point. | 14- | Providing and fixing Bakelite ceiling rose with two terminals. (S.I.No:228 P-33). | 72 | Each | 1296
Rupees Seventy Two)Only.
10 | Nos | 15- | Providing and fixing Brass Ceiling fan 56" (good quality) (S.I.No:235 P-34). | 3185 | Each | 31850
Rupees Three Thousand One Hundred Eighty Five)Only.
15 | Nos | 16- | Providing and fixing Brass Battern holders (S.I.No:232 P-33). | 70 | Each | 1050
Rupees Seventy )Only.
1 | No. | 16- | Providing and fixing Brass Bracket fan 18" (good quality) (S.I.No:236 P-34). | 2791 | Each | 2791
Rupees Two Thousand Seven Hundred Ninety One )Only.
[5 empty] | PART "A" NEW SCHEDULE OF RATES 2012 TOTAL RS:- | 148074
PART "B" OLD SCHEDULE OF RATES 2004.
2 | SFT | 1- | Providing and fixing distribution metal board double shutter to accommodate circuit breakers including painting with ememel paint and for other simmilar job on surface. (S.I.No:18 P-13). | 1426.33 | P.SFT | 2852.66
Rupees One Thousand Four Hundred Twenty Six & Ps:Thirty Three )Only.
10 | Nos | 2- | Providing and fixing meld steel bar fan clamp 15.8 mm (5/8" dia) suitable for RCC roof. (S.I.No:1© P-14). | 141.01 | Each | 1410.1
Rupees One Hundred Forty One & Ps:One )Only.
3 | Nos | 3- | Providing and fixing 1-40 watts tube light complete with 40 watts 4.0" long rod chok , starter and putty with Phillips components including necessary electric connection and fixing on wall or ceiling etc complete. (S.I.No:1 P-33). | 396 | Each | 1188
Rupees Three Hundred Ninety Six ) Only.
4 | No. | 4- | Providing and fixing 2-40 watts tube light complete with 40 watts 4.0" long rod chok , starter and putty with Phillips components including necessary electric connection and fixing on wall or ceiling etc complete. (S.I.No:1 P-33). | 1677 | Each | 6708
Rupees One Thousand Six Hundred Seventy Seven )Only.
20 | Nos. | 5- | Providing Energy sever superior quality including fixing on existing holder etc complete. (S.I.No:6 P-33). | 497 | Each | 9940
Rupees One Thousand Nine Hundred Nine )Only.
1 | Nos | 6- | Providing and fixing earthing set with 2x2x1/4" copper plate burried in ground at a depth of 12' or less if water comes out from the ground level with salt and chorcoal , etc, in/c making the pit 12" deep by excavation of all type of soil, Earth plat to be connected with No:8. | 3610.04 | Each | 3610.04
Rupees Three Thousand Six Hundred Ten and Ps:Four )Only.
10 | Nos | 7- | Providing and fixing A.C. ceiling fan regulator on metal board recessed in the walls column and covered with plastic sheet. (S.I.No:2b P-14). | 124.3 | Each | 1243
Rupees One Hundred Twenty Four & Ps:Thirty )Only.
20 | Nos | 8- | Providing and fixing type electric bell bush button. (S.I.No:23 P-12). | 25.19 | Each | 503.8
Rupees One Thousand Nine Hundred Nine )Only.
[5 empty] | PART "B" OLD SCHEDULE OF RATES 2004 TOTAL RS:- | 27455.6
PART "C" NON SCHEDULE ITEMS.
1 | No. | 1- | Supplying & Fixing Exhaust fan 16" fan. |  | Each
5 | Nos. | 2- | Supplying and Fixing water proof wall type bracket i/c glass shade etc complete. |  | Each
6 | Nos. | 3- | Supplying and fixing out side light fitting with 45 Watts Savour. |  | Each
PART "C" NON SCHEDULE ITEM TOTAL RS:-
GENERAL ABSTRACT.
[5 empty] | PART "A" NEW SCHEDULE OF RATES 2012 TOTAL RS:- | 148074
[5 empty] | PART "B" OLD SCHEDULE OF RATES 2004 TOTAL RS:- | 27455.6
PART "C" NON SCHEDULE ITEM TOTAL RS:-
G. TOTAL RS:-
Amount Total (CSR)
|  | PART "A" | New Electric Schedule Items %Above/Below ____________ |  | Total Rs:
|  | PART "B" | Old Electric Schedule Items %Above/Below ____________ |  | Total Rs:
|  | PART "C" | Non Schedule Item %Above/Below ________________ |  | Total Rs:
Total (A to C)RS:-
EXECUTIVE ENGINEER
| CONTRACTOR |  |  | PROVINCIAL BUILDINGS DIVISION
SUKKUR
BILL OF QUANTITIES
Discription & Rate of items based on Schedule/ Market (offered Rates).
Name of Work:- |  |  | 9(iii) CONSTRUCTION OF DARGAH SADARUDDIN BADSHAH (RIZIVI) SITUATED @ DEH BAKHAR TALUKA ROHRI DISTRICT SUKKUR PHASE-I (CONSTURCTIN OF MOSQUE INTERNAL W/S & S/F).
Quantities |  | Item No. | Description of items to be executed at site | Rate | Unit | Amount
PART "A" BUILDINGS SCHEDULE ITEMS.
210 | CFT | 1- | Excavation in foundation of Building Bridges and other structures including dag belling dressing, refilling around structure with excavated earth Watering and ramming lead upto 5 ft. In hard ordinary soil.(S.I.No.18 (B)P-05). | 3176.25 | %0Cft | 667.0125
(Rupees Three Thousand One Hundred Seventy Six & Twenty Five)Only
42 | CFT | 2- | Cement concrete brick or stone ballast 1-1/2" to 2" gauge Ratio (1:5:10)(S.I.No:4(d) P-15). | 8694.95 | %Cft | 3651.879
(Rupees Eight Thousand Six Hundred Ninety Four & Ninety Five)Only
85 | CFT | 3- | Pacca brick work in foundation and plinth in cement sand mortar ratio (1:6). (S.I.No:4(e) P-21). | 11948.36 | %Cft | 10156.106
(Rupees Eleven Thousand Nine Hundred Forty Eight & Ps:Thirty Six)Only
10 | CFT | 4- | Cement concrete plain including placing compacting, finishing and curing, complete (including screening and washing at stone aggregate without shuttering ratio (1:2:4). (S.I.No:5 P-15). | 14429.25 | %Cft | 1442.925
(Rupees Fourteen Thousand Four Hundred Twenty Nine & Twenty Five) Only
41 | CFT | 5- | Pacca brick work in Ground Floor in cement sand mortar (1:6). (S.I.No:5 P-21). | 12674.36 | %Cft | 5196.4876
(Rupees Twelve Thousand Six Hundred Seventy Four & Ps:Thirty Six)Only
4.87 | CWT | 6- | Supplying and fixing R.S. Girders Material Schedule. | 3850 | P.CWT | 18749.5
(Rupees Three Thousand Eight Hundred Fifty)Only
1.8 | CWT | 7- | Supplying T.Iron 2"x2"x1/4" size. | 3575 | P.CWT | 6435
(Rupees Three Thousand Five Hundred Seventy Five)Only
6.67 | CWT | 8- | Erecting rolled steel beams or old rails in roofs etc, erection and fixing in position. (S.I.No:6 P-93). | 186.34 | P.CWT | 1242.8878
(Rupees One Hundred Eighty Six & Ps:Thirty Four)Only
96 | SFT | 9- | Second class tile roofing consisting of 4" earth and 1" mud plaster with Gobri leeping over 1/2" thick cement plaster (1:6) with 34 Lbs. Of hot bitumen coating sand blinded, provided over one layer of 12" x 6" x2" tiles laid in (1:6) cement mortar including (1:2) cement pointing under neath of tiles complete including curing etc. (S.I.No:2 P-32). | 7607.25 | %SFT | 7302.96
(Rupees Seven Thousand Six Hundred Seven & Ps:Twenty Five)Only
257 | SFT | 10- | Cement plaster (1:6) upto 20' ft height 1/2" thick. (S.I.No:13(b) P-57). | 2206.6 | %SFT | 5670.962
(Rupees Two Thousand Two Hundred Six & Ps: Sixty)Only.
257 | SFT | 11- | Cement plaster (1:4) upto 20' ft height 3/8" thick. (S.I.No:11(a) P-57). | 2197.52 | %SFT | 5647.6264
(Rupees Two Thousand One Hundred Ninety Seven & Ps: Fifty Two)Only.
61 | SFT | 12- | Laying white marble flooring fine dressed in the surface without winding set lime mortar 1:2 i/c rubbing & polishing f the joints. 3/4" thick. | 567.48 | P.Sft | 34616.28
(Rupees Five Hundred Sixty Seven & Ps:Forty Eight)Only
96 | SFT | 13- | P/F 3/8"thick marble tiles of approved quality and colour and shade size 8x4"x6x4" in dado stricking and facing removal / tucking of existing plastre surface etc over 1/2" thick base of cement mortar 1:3 setting of tiles in slurry of white cement over mortar base i/c fitting the joints anf washing the tiles with white cement slurry curring finishing cleaning (S.I.No. 68 a P-48). | 186.04 | P.Sft | 17859.84
(Rupees One Hundred Eighty Six & Four)Only
257 | SFT | 14- | Colour washing 2 coats over one coat of white wash. (S.I.No:25 P-53). | 1303.17 | %SFT | 3349.1469
Rupees One Thousand Three Three Ps:Seventeen )Only.
134 | SFT | 15- | Painting sashes, fan light , glazed or gauzed, door and windows two coats. (S.I.No:4 P- 67). | 1270.83 | %SFT | 1702.9122
(Rupees One Thousand Two Hundred Seventy & Ps:Eighty Three) Only.
[5 empty] | PART "A" BUILDINGS SCHEDULE ITEMS TOTAL RS:- | 123025
PART "B" W/S & S/F SCHEDULE ITEMS.
2 | Nos. | 1- | P/F Orisa type white or colour glazed earthen ware W.C. with i/c the cost of flushing cistern with internal fitting and flush pipe with bend & making with plinth and floor for pipe connection and making with good in cement concrete (1:2:4) (Foreign Equivalent)W.C. pan or not less than 23” clear opening between flushing rims and 3 gallons flushing tank with 4"”dia C.I. trape.(S.I.No:3-a(iii) P-2). | 6166.6 | EACH | 12333.2
(Rupees Six Thousand One Hundred Sixty Six & Sixty)Only
2 | Nos. | 2- | Providing & fixing 22”x16” lavatory basin in white glazed earthen ware complete with an i/c the cost of W.I. or C.I. cantilever brackets 6” inches built into walls painted white in 2 coats after a primary cost of red lead paint & pair of ½” dia chrome brass waste of approved pattern 1-1/4” dia malleable iron or cp brass trape, malleable iron or cp brass traps malleable iron or brass unions and making requisite number of holes in walls plinth and floor for pipe connection and making good in C.C. (1:2:4) (Standard or equivalent).(S.I.No:13 P-4). | 1233.65 | EACH | 2467.3
(Rupees Three Thousand One Hundred Seventy Six & Twenty Five)Only
2 | Nos. | 3- | Providing & fixing 4"x4"x4" dia C.I. branch of the requirerd degree with access doors, rubber washer 1/8" thick and bolts and nuts and extra painting to match the colour of the building. (S.I.No:5 P-9). | 270.6 | EACH | 541.2
(Rupees Two Hundred Seventy & Sixty)Only
2 | Nos. | 4- | Providing and fixing 4" dia C.I. plain bend of the required degree including extra painting to match the colour of the building. (S.I.No:10 P-10). | 566.7 | EACH | 1133.4
(Rupees Five Hundred Sixty Six & Seventy) Only
2 | Nos. | 5- | Add extra labour for providing and fixing of earthen ware pedestal white or coloured glazed. (S.I.No:11 P-4). | 2533.47 | EACH | 5066.94
(Rupees Two Thousand Five Hundred Thirty Three & Forty Seven) Only
|  | 6- | Providing G.I. pipes and special etc clamps etc i/c fixing cutting and fitting complete with and i/c the cost of breaking through walls and roof making good etc painting two coats after cleaning the pipe etc with white zink paint with pigment to match the colour of the building and testing with water to a pressure head of 200 feet and handling. (S.I.No: 1 P-11).
60 | RFT | a) | 1/2" dia G.I.Pipe. | 73.21 | P.RFT | 4392.6
(Rupees Seventy Three & Ps:Twenty One)Only
60 | Nos. | b) | 3/4" dia G.I. Pipe. | 95.79 | P.RFT | 5747.4
(Rupees Ninety Five & Ps:Seventy Nine)Only
6 | Nos. | 7- | Providing and fixing C.I. trap with 4" dia inlet and 4" dia outlet of the approved self cleaning design with a C.I. grating with or without a vent arm including cast of making requisite number of holes in walls, plinth and floor for pipe connection and making good cement concrete (1:2:4). (S.I.No:21 P-5). | 1671.58 | EACH | 10029.48
(Rupees One Thousand Six Hundred Seventy One & Fifty Eight)Only
4 | Nos. | 8- | Supplying and fixing Nyloon connection complete with 1/2" dia brass stop cock with pairs of brass nuts and lining jointing to nyloon connection. (S.I.No:23 P-6). | 447.15 | EACH | 1788.6
(Rupees Four Hundred Forty Seven & Fifteen)Only
9 | Nos. | 9- | Supplying and fixing in position bib cock of superior quality with C.P. head 1/2" dia. (S.I.No:13(b) P-16). | 1109.46 | EACH | 9985.14
(Rupees One Thousand One Hundred Nine & Forty Six)Only
|  | 10- | Providing and fixing ball valves with 1" dia. (S.I.No: P- ).
11 | Nos. | a) | 1" dia. | 318.34 | EACH | 3501.74
(Rupees Three Hundred Eighteen & Thirty Four)Only
|  | 11- | Providing G.I. pipes and Special etc including fixing cutting and fitting complete with & i/c the cost of cutting trench upto 2-1/2' feet deep refilling watering ramming and disposal of surplus earth within one chain and painting two coats of bitumen pain to pipes and specials after cleaning and hassian cloth soaked in maxphalt composition wrapped tightly round pipes and testing to a pressure head of 200' feet and handling. (S.I.No:1 P-14).
300 | RFT | a) | 1" dia G.I. Pipes. | 128.53 | P.RFT | 38559
(Rupees One Hundred Twenty Eight & Ps:Fifty Three )Only
20 | RFT | b) | 2" dia G.I. Pipes. | 233 | P.RFT | 4660
(Rupees Two Hundred Thirty Three) Only
1 | No. | 12- | Supplying and fixing Fiber glass tank of approved quality and design and well thickness as specified i/c cost of nutes bolts, and fitting in plate form of cement concrete (1:3:6) etc complete 250 gallons. (S.I.No: P- ). | 21989.61 | EACH | 21989.61
(Rupees Twenty One Thousand Nine Hundred Eighty Nine & Ps:Sixty One)Only
[5 empty] | PART "B" W/S & S/F SCHEDULE ITEMS TOTAL RS:- | 121005
PART "C" P.H. ENGINEERING SCHEDULE ITEMS.
2 | Nos. | 1- | Construction of manhole or inspection chamber for the required dia meter of circular sewer and 3'-6" (1067mm) depth with walls of B.B. in cement sand mortar (1:3) cement plaster (1:3), 1/2" thick, inside of walls and 1" (25mm) thick over benching and channel i/c fixing C.I. manhole cover with frame of clear opening 1-1/2'x 1-1/2' (457x457 mm) of 1.75 Cwt (88.9 Kg) embaded in plain C.C. (1:2:4) and fixing 1" (25mm) dia M.S. steps 6" (150 mm) wide projecting 4" (102 mm) from the face of wall at 12" *305 mm) C/C duly painted etc. Complete as per standard specification and drawing. (S.I.No:1 P-46). | 14748 | EACH | 29496
(Rupees Fourteen Thousand Seven Hundred Forty Eight )Only
|  | 1- | Providing and laying U PVC pressure pipes of Class "D" (Equivalent make) fixing in trench i/c cutting, fitting and jointing with "Z" joint with one rubber ring i/c testing with water to a head 122 meter or 400 ft. (S.I.No:3 P-22).
415 | RFT | a) | 1" dia PVC pressure pipe. | 28 | P.RFT | 11620
(Rupees Twenty Eight ) Only
30 | RFT | b) | 4" dia PVC pressure pipe. | 226 | P.RFT | 6780
(Rupees Two Hundred Twenty Six ) Only
[5 empty] | PART "C" P.H. ENGR: SCHEDULE ITEMS TOTAL RS:- | 47896
PART "A" |  | ________________%Above/Below Buildings Schedule Items |  |  | Total Rs:-
PART "B" |  | ________________%Above/Below W/S & S/F Schedule Items |  |  | Total Rs:-
PART "C" |  | ________________%Above/Below P.H. EngrL Schedule Items |  |  | Total Rs:-
G. Total Rs:-
CONTRACTOR |  |  |  | EXECUTIVE ENGINEER
PROVINCIAL BUILDINGS DIVISION
SUKKUR
BILL OF QUANTITIES
Discription & Rate of items based on Schedule/ Market (offered Rates).
Name of Work:- |  |  | 9 (iv) CONSTRUCTION OF OFFICE BLOCK DARGAH SYED SADDARUDDIN SHAH BADSHAH (RIZVI) SITUATED AT DEH BAKHAR TALUKA ROHRI DISTRICT SUKKUR ( OFFICE BLOCK INTERNAL WATER SUPPLY AND SANITARY FITTING).
Quantities |  | Item No. | Description of items to be executed at site | Rate | Unit | Amount
PART "A" W/S & S/F SCHEDULE ITEMS.
2 | Nos. | 1- | P/F Orisa type white or colour glazed earthen ware W.C. with i/c the cost of flushing cistern with internal fitting and flush pipe with bend & making with plinth and floor for pipe connection and making with good in cement concrete (1:2:4) (Foreign Equivalent)W.C. pan or not less than 23” clear opening between flushing rims and 3 gallons flushing tank with 4"”dia C.I. trape.(S.I.No:3-a(iii) P-2). | 6166.6 | EACH | 12333.2
(Rupees Six Thousand One Hundred Sixty Six & Sixty)Only
2 | Nos. | 2- | Providing & fixing 22”x16” lavatory basin in white glazed earthen ware complete with an i/c the cost of W.I. or C.I. cantilever brackets 6” inches built into walls painted white in 2 coats after a primary cost of red lead paint & pair of ½” dia chrome brass waste of approved pattern 1-1/4” dia malleable iron or cp brass trape, malleable iron or cp brass traps malleable iron or brass unions and making requisite number of holes in walls plinth and floor for pipe connection and making good in C.C. (1:2:4) (Standard or equivalent).(S.I.No:13 P-4). | 1233.65 | EACH | 2467.3
(Rupees Three Thousand One Hundred Seventy Six & Twenty Five)Only
3 | Nos. | 3- | Providing & fixing 4"x4"x4" dia C.I. branch of the requirerd degree with access doors, rubber washer 1/8" thick and bolts and nuts and extra painting to match the colour of the building. (S.I.No:5 P-9). | 270.6 | EACH | 811.8
(Rupees Two Hundred Seventy & Sixty)Only
4 | Nos. | 4- | Providing and fixing 4" dia C.I. plain bend of the required degree including extra painting to match the colour of the building. (S.I.No:10 P-10). | 566.7 | EACH | 2266.8
(Rupees Five Hundred Sixty Six & Seventy) Only
2 | Nos. | 5- | Add extra labour for providing and fixing of earthen ware pedestal white or coloured glazed. (S.I.No:11 P-4). | 2533.47 | EACH | 5066.94
(Rupees Two Thousand Five Hundred Thirty Three & Forty Seven)Only
|  | 6- | Providing G.I. pipes and special etc clamps etc i/c fixing cutting and fitting complete with and i/c the cost of breaking through walls and roof making good etc painting two coats after cleaning the pipe etc with white zink paint with pigment to match the colour of the building and testing with water to a pressure head of 200 feet and handling. (S.I.No: 1 P-11).
60 | RFT | a) | 1/2" dia G.I.Pipe. | 73.21 | P.RFT | 4393
(Rupees Seventy Three & Ps:Twenty One)Only
60 | Nos. | b) | 3/4" dia G.I. Pipe. | 95.79 | P.RFT | 5747.4
(Rupees Ninety Five & Seventy Nine)Only
2 | Nos. | 7- | Providing and fixing C.I. trap with 4" dia inlet and 4" dia outlet of the approved self cleaning design with a C.I. grating with or without a vent arm including cast of making requisite number of holes in walls, plinth and floor for pipe connection and making good cement concrete (1:2:4). (S.I.No:21 P-5). | 1671.58 | EACH | 3343.16
(Rupees One Thousand Six Hundred Seventy One & Fifty Eight)Only
4 | Nos. | 8- | Supplying and fixing Nyloon connection complete with 1/2" dia brass stop cock with pairs of brass nuts and lining jointing to nyloon connection. (S.I.No:23 P-6). | 447.15 | EACH | 1788.6
(Rupees Four Hundred Forty Seven & Fifteen)Only
3 | Nos. | 9- | Supplying and fixing in position bib cock of superior quality with C.P. head 1/2" dia. (S.I.No:13(b) P-16). | 1109.46 | EACH | 3328.38
(Rupees One Thousand One Hundred Nine & Forty Six)Only
2 | No. | 10- | Providing and fixing ball valves with 1" dia. (S.I.No: P- ). | 318.34 | EACH | 636.68
(Rupees Three Hundred Eighteen & Thirty Four)Only
2 | Nos. | 11- | Providing and fixing 24"x18" beveled edge mirror of Belgium glass complete with 1/8" thick hard board and C.P. screws fixed to wooden pleat(Standard pattern). (S.I.No:3 P-7). | 2376 | EACH | 4752
(Rupees Two Thousand Three Hundred Seventy Six)Only
100 | RFT | 12- | Providing G.I. pipes and Special etc including fixing cutting and fitting complete with & i/c the cost of cutting trench upto 2-1/2' feet deep refilling watering ramming and disposal of surplus earth within one chain and painting two coats of bitumen pain to pipes and specials after cleaning and hassian cloth soaked in maxphalt composition wrapped tightly round pipes and testing to a pressure head of 200' feet and handling. 1-1/4" dia. (S.I.No:1 P-14). | 44.05 | P.RFT | 4405
(Rupees Forty Four & Five)Only
[5 empty] | PART "A" W/S & S/F SCHEDULE ITEMS TOTAL RS:- | 62462
PART "B" P.H. ENGINEERING SCHEDULE ITEMS.
|  | 1- | Providing and laying U PVC pressure pipes of Class "D" (Equivalent make) fixing in trench i/c cutting, fitting and jointing with "Z" joint with one rubber ring i/c testing with water to a head 122 meter or 400 ft. (S.I.No:3 P-22).
30 | RFT | a) | 6" dia PVC pressure pipe. | 486 | P.RFT | 14580
(Rupees Four Hundred Eighty Six) Only
80 | RFT | b) | 4" dia PVC pressure pipe. | 226 | P.RFT | 18080
(Rupees Two Hundred Twenty Six ) Only
4 | Nos. | 2- | Construction of manhole or inspection chamber for the required dia meter of circular sewer and 3'-6" (1067mm) depth with walls of B.B. in cement sand mortar (1:3) cement plaster (1:3), 1/2" thick, inside of walls and 1" (25mm) thick over benching and channel i/c fixing C.I. manhole cover with frame of clear opening 1-1/2'x 1-1/2' (457x457 mm) of 1.75 Cwt (88.9 Kg) embaded in plain C.C. (1:2:4) and fixing 1" (25mm) dia M.S. steps 6" (150 mm) wide projecting 4" (102 mm) from the face of wall at 12" *305 mm) C/C duly painted etc. Complete as per standard specification and drawing. (S.I.No:1 P-46). | 14748 | EACH | 58992
(Rupees Fourteen Thousand Seven Hundred Forty Eight )Only
[5 empty] | PART "B" P.H. ENGR: SCHEDULE ITEMS TOTAL RS:- | 91652
PART "A" TO |  | ________________%Above/Below W/S & S/F Schedule Items |  |  | Total Rs:-
PART "B" TO |  | ________________%Above/Below P.H. EngrL Schedule Items |  |  | Total Rs:-
G. Total Rs:-
EXECUTIVE ENGINEER
CONTRACTOR |  |  |  | PROVINCIAL BUILDINGS DIVISION
SUKKUR
SCHEDULE "B" (BILL OF QUANTITY)
9(v) CONSTRUCTION OF DARGAH SADARUDDIN BADSHAH (RIZIVI) SITUATED @ DEH BAKHAR TALUKA ROHRI DISTRICT SUKKUR PHASE-I (CONSTRUCTION OF OFFICE BLOCK INTERNAL E..I).
Quantities |  | Item No. | Description of items to be executed at site | Rate | Unit | Amount
PART "A" NEW ELECTRIC SCHEDULE ITEMS 2012.
|  | 1- | Wiring for light or fan point with 3/.029 PVC insulated wire in 20mm (3/4") PVC conduit recessed in the wall or column as required (S.I.No:124 P-15).
33 | Point. |  | Each point. | 1130 | P.Point. | 37290
Rupees One Thousand One Hundred Thirty)Only.
8 | Point. | 2- | Wiring for plug point with 3/.29 PVC in 20 mm (3/4") PVC conduit recessed in the wall or column as required. (S.I.No:126 P-15). | 985 | P.Point. | 7880
Rupees Nine Hundred Eighty Five)Only.
4 | Point. | 3- | Wiring for call bell point with 3/.029 PVC insulated wire in 20 mm (3/4") PVC conduit recessed in the wall or column as required. (S.I.No:126 P-15). | 1764 | P.Point. | 7056
Rupees One Thousand Seven Hundred Sixty Four)Only.
20 | P.Met. | 4- | Providing and laying (MAIN or SUB MAIN) PVC insulated with size 2-3/.029 copper conductor in 3/4" dia PVC conduit recessed in the wall or column as required. (S.I.No:8 P-2). | 173 | P.Meter. | 3460
Rupees One Seventy Three)Only.
50 | P.Met. | 5- | Providing and laying (MAIN or SUB MAIN) PVC insulated with size 2-7/.029 copper conductor in 3/4" dia PVC conduit recessed in the wall or column as required. (S.I.No:10 P-2). | 222 | P.Meter. | 11100
Rupees Two Hundred Twenty Two)Only.
50 | P.Met. | 6- | Providing and laying (MAIN or SUB MAIN) PVC insulated with size 2-7/.036 copper conductor in 3/4" dia PVC conduit recessed in the wall or column as required. (S.I.No:11 P-2). | 252 | P.Meter. | 12600
Rupees Two Hundred Fifty Two)Only.
10 | P.Met. | 7- | Providing and laying (MAIN or SUB MAIN) PVC insulated with size 2-7/.044 copper conductor in 3/4" dia PVC conduit recessed in the wall or column as required. (S.I.No:11 P-2). | 341 | P.Meter. | 3410
Rupees Three Hundred Forty One)Only.
50 | P.Met. | 8- | Providing and laying (MAIN or SUB MAIN) PVC insulated with size 2-7/.052 (10 mm2) copper conductor in 1" dia PVC conduit on surface. (S.I.No:06 P-1). | 463 | P.Meter. | 23150
Rupees Four Hundred Sixty Three)Only.
9 | Nos | 9- | Providing & fixing circuit breaker 6,10,15,20, 30,40,50 & 63 Amps: SP (TB-5S) on prepared board as required. (S.I.No:202 P-30). | 916 | Each | 8244
Rupees Nine Hundred Sixteen)Only.
1 | No. | 10- | Providing & fixing circuit breaker 3,5,10,15,20 & 30 Amps: TP (XS-30NS{NB}) on prepared board as required. (S.I.No:202 P-30). | 5301 | Each | 5301
Rupees Five Thousand Five Hundred Twenty One)Only.
1 | Nos | 11- | Providing and fixing of flood light 400 watts (HPIT) having IP65 classification with 400 w Lamp, choke, capacitor, igniter and Internal wiring complete in all respect at the height up to 40 ft with the help hydraulic crane and manual labour as per site requirement and instruction of Engineer Incharge. (S.I.No:164 P-26). | 16980 | Each | 16980
Rupees Sixteen Thousand Nine Hundred Eighty )Only.
8 | Nos | 12- | Providing and fixing two pin 5 Amp plug & flush type. (S.I.No:225 P-33). | 83 | Each | 664
Rupees Eighty Three)Only.
4 | Nos | 13- | Providing and fixing three pin 10/15 Amp plug & Socket flush type. (S.I.No:222 P-33). | 151 | Each | 604
Rupees One Hundred Fifty One)Only.
4 | Point. | 14- | Providing and fixing three pin 10/15 Amp plug & Socket flush type. (S.I.No:222 P-33). | 162 | P.Point. | 648
Rupees One Hundred Sixty Two)Only.
33 | Point. | 15- | Providing and fixing one way SP 5 Amp: switch flush type. (S.I.No:219 P-33). | 54 | Each | 1782
Rupees Fifty Four)Only.
10 | Point. | 16- | Providing and fixing Bakelite ceiling rose with two terminals. (S.I.No:228 P-33). | 72 | Each | 720
Rupees Seventy Two)Only.
5 | Nos | 17- | Providing and fixing Brass Ceiling fan 56" (good quality) (S.I.No:235 P-34). | 3185 | Each | 15925
Rupees Three Thousand One Hundred Eighty Five)Only.
12 | Nos | 18- | Providing and fixing Brass Battern holders (S.I.No:232 P-33). | 70 | Each | 840
Rupees Seventy )Only.
[5 empty] | PART "A" NEW SCHEDULE OF RATES 2012 TOTAL RS:- | 157654
PART "B" OLD SCHEDULE OF RATES 2004.
2 | SFT | 1- | Providing and fixing distribution metal board double shutter to accommodate circuit breakers including painting with ememel paint and for other simmilar job on surface. (S.I.No:18 P-13). | 1426.33 | P.SFT | 2852.66
Rupees One Thousand Four Hundred Twenty Six & Ps:Thirty Three )Only.
5 | Nos | 2- | Providing and fixing meld steel bar fan clamp 15.8 mm (5/8" dia) suitable for RCC roof. (S.I.No:1© P-14). | 141.01 | Each | 705.05
Rupees One Hundred Forty One & Ps:One )Only.
4 | Nos | 3- | Providing and fixing 1-40 watts tube light complete with 40 watts 4.0" long rod chok , starter and putty with Phillips components including necessary electric connection and fixing on wall or ceiling etc complete. (S.I.No:1 P-33). | 396 | Each | 1584
Rupees Three Hundred Ninety Six ) Only.
1 | No. | 4- | Providing and fixing 2-40 watts tube light complete with 40 watts 4.0" long rod chok , starter and putty with Phillips components including necessary electric connection and fixing on wall or ceiling etc complete. (S.I.No:1 P-33). | 1677 | Each | 1677
Rupees One Thousand Six Hundred Seventy Seven )Only.
1 | Nos | 5- | Providing and fixing wall bracket light fancy type superior quality including necessary electric connection and fixing on wall one ceiling etc complete. (S.I.No:5 P-33). | 497 | Each | 497
Rupees One Thousand Nine Hundred Nine )Only.
23 | Nos | 6- | Providing Energy sever superior quality including fixing on existing holder etc complete. (S.I.No:6 P-33). | 497 | Each | 11431
Rupees One Thousand Nine Hundred Nine )Only.
1 | Nos | 7- | Providing and fixing earthing set with 2x2x1/4" copper plate burried in ground at a depth of 12' or less if water comes out from the ground level with salt and chorcoal , etc, in/c making the pit 12" deep by excavation of all type of soil, Earth plat to be connected with No:8. | 3610.04 | Each | 3610.04
Rupees Three Thousand Six Hundred Ten and Ps:Four )Only.
5 | Nos | 8- | Providing and fixing A.C. ceiling fan regulator on metal board recessed in the walls column and covered with plastic sheet. (S.I.No:2b P-14). | 124.3 | Each | 621.5
Rupees One Hundred Twenty Four & Ps:Thirty )Only.
4 | Nos | 9- | Providing and fixing AC or DC electric bell 200/250 volts 70 MM. (S.I.No:21 P-11). | 150.7 | Each | 602.8
Rupees One Hundred Fifty Four & Ps:Seventy )Only.
4 | Nos | 10- | Providing and fixing type electric bell bush button. (S.I.No:23 P-12). | 25.19 | Each | 100.76
Rupees One Thousand Nine Hundred Nine )Only.
10 | Nos | 11- | Providing (20mm) 3/4" dia G.I. pipe with 1.13 3/.029 PVC wire for down of ceiling fan. | 25.91 | Each | 259.1
Rupees Twenty Five & Ps:Ninety One ) Only.
[5 empty] | PART "B" OLD SCHEDULE OF RATES 2004 TOTAL RS:- | 23940.91
PART "C" NON SCHEDULE ITEMS.
1 | No. | 1- | Supplying & Fixing Exhaust fan 16" fan. |  | Each
5 | Nos. | 2- | Supplying and Fixing water proof wall type bracket i/c glass shade etc complete. |  | Each
PART "C" NON SCHEDULE ITEM TOTAL RS:-
GENERAL ABSTRACT.
[5 empty] | PART "A" NEW SCHEDULE OF RATES 2012 TOTAL RS:- | 157654
[5 empty] | PART "B" OLD SCHEDULE OF RATES 2004 TOTAL RS:- | 23940.91
PART "C" NON SCHEDULE ITEM TOTAL RS:-
G. TOTAL RS:-
Amount Total (CSR)
|  | PART "A" | New Electric Schedule Items %Above/Below ____________ |  | Total Rs:
|  | PART "B" | Old Electric Schedule Items %Above/Below ____________ |  | Total Rs:
|  | PART "C" | Non Schedule Item %Above/Below ________________ |  | Total Rs:
Total (A to C)RS:-
EXECUTIVE ENGINEER
| CONTRACTOR |  |  | PROVINCIAL BUILDINGS DIVISION
SUKKUR
SCHEDULE "B" (BILL OF QUANTITY)
9(vi) CONSTRUCTION OF DARGAH SADARUDDIN BADSHAH (RIZIVI) SITUATED @ DEH BAKHAR TALUKA ROHRI DISTRICT SUKKUR PHASE-I (CONSTRUCTION OF GENTS MUSAFIR KHANA INTERNAL E..I).
Quantities |  | Item No. | Description of items to be executed at site | Rate | Unit | Amount
PART "A" NEW ELECTRIC SCHEDULE ITEMS 2012.
|  | 1- | Wiring for light or fan point with 3/.029 PVC insulated wire in 20mm (3/4") PVC conduit recessed in the wall or column as required (S.I.No:124 P-15).
34 | Point. |  | Each point. | 1130 | P.Point. | 38420
Rupees One Thousand One Hundred Thirty)Only.
4 | Point. | 2- | Wiring for plug point with 3/.29 PVC in 20 mm (3/4") PVC conduit recessed in the wall or column as required. (S.I.No:126 P-15). | 985 | P.Point. | 3940
Rupees Nine Hundred Eighty Five)Only.
30 | P.Met. | 3- | Providing and laying (MAIN or SUB MAIN) PVC insulated with size 2-7/.029 copper conductor in 3/4" dia PVC conduit recessed in the wall or column as required. (S.I.No:10 P-2). | 222 | P.Meter. | 6660
Rupees Two Hundred Twenty Two)Only.
25 | P.Met. | 4- | Providing and laying (MAIN or SUB MAIN) PVC insulated with size 2-7/.052 (10 mm2) copper conductor in 1" dia PVC conduit on surface. (S.I.No:06 P-1). | 463 | P.Meter. | 11575
Rupees Four Hundred Sixty Three)Only.
2 | Nos | 5- | Providing & fixing circuit breaker 6,10,15,20, 30,40,50 & 63 Amps: SP (TB-5S) on prepared board as required. (S.I.No:202 P-30). | 916 | Each | 1832
Rupees Nine Hundred Sixteen)Only.
1 | No. | 6- | Providing & fixing circuit breaker 6,10,15,20, 30,40,50 & 63 Amps: DP (TB-5S) on prepared board as required. (S.I.No:202 P-30). | 2456 | Each | 2456
Rupees Two Thousand Four Hundred Fifty Six)Only.
2 | Nos | 7- | Providing and fixing of flood light 400 watts (HPIT) having IP65 classification with 400 w Lamp, choke, capacitor, igniter and Internal wiring complete in all respect at the height up to 40 ft with the help hydraulic crane and manual labour as per site requirement and instruction of Engineer Incharge. (S.I.No:164 P-26). | 16980 | Each | 33960
Rupees Sixteen Thousand Nine Hundred Eighty )Only.
4 | Nos | 8- | Providing and fixing two pin 5 Amp plug & flush type. (S.I.No:225 P-33). | 83 | Each | 332
Rupees Eighty Three)Only.
34 | Point. | 9- | Providing and fixing one way SP 5 Amp: switch flush type. (S.I.No:219 P-33). | 54 | Each | 1836
Rupees Fifty Four)Only.
8 | Point. | 10- | Providing and fixing Bakelite ceiling rose with two terminals. (S.I.No:228 P-33). | 72 | Each | 576
Rupees Seventy Two)Only.
8 | Nos | 11- | Providing and fixing Brass Ceiling fan 56" (good quality) (S.I.No:235 P-34). | 3185 | Each | 25480
Rupees Three Thousand One Hundred Eighty Five)Only.
15 | Nos | 12- | Providing and fixing Brass Battern holders (S.I.No:232 P-33). | 70 | Each | 1050
Rupees Seventy )Only.
[5 empty] | PART "A" NEW SCHEDULE OF RATES 2012 TOTAL RS:- | 128117
PART "B" OLD SCHEDULE OF RATES 2004.
1 | SFT | 1- | Providing and fixing distribution metal board double shutter to accommodate circuit breakers including painting with ememel paint and for other simmilar job on surface. (S.I.No:18 P-13). | 1426.33 | P.SFT | 1426.33
Rupees One Thousand Four Hundred Twenty Six & Ps:Thirty Three )Only.
8 | Nos | 2- | Providing and fixing meld steel bar fan clamp 15.8 mm (5/8" dia) suitable for RCC roof. (S.I.No:1© P-14). | 141.01 | Each | 1128.08
Rupees One Hundred Forty One & Ps:One )Only.
25 | Nos | 3- | Providing Energy sever superior quality including fixing on existing holder etc complete. (S.I.No:6 P-33). | 497 | Each | 12425
Rupees One Thousand Nine Hundred Nine )Only.
1 | Nos | 4- | Providing and fixing earthing set with 2x2x1/4" copper plate burried in ground at a depth of 12' or less if water comes out from the ground level with salt and chorcoal , etc, in/c making the pit 12" deep by excavation of all type of soil, Earth plat to be connected with No:8. | 3610.04 | Each | 3610.04
Rupees Three Thousand Six Hundred Ten and Ps:Four )Only.
8 | Nos | 5- | Providing and fixing A.C. ceiling fan regulator on metal board recessed in the walls column and covered with plastic sheet. (S.I.No:2b P-14). | 124.3 | Each | 994.4
Rupees One Hundred Twenty Four & Ps:Thirty )Only.
20 | Nos | 6- | Providing and fixing type electric bell bush button. (S.I.No:23 P-12). | 25.19 | Each | 503.8
Rupees One Thousand Nine Hundred Nine )Only.
[5 empty] | PART "B" OLD SCHEDULE OF RATES 2004 TOTAL RS:- | 20088
PART "C" NON SCHEDULE ITEMS.
1 | No. | 1- | Supplying & Fixing Exhaust fan 16" fan. |  | Each
10 | Nos. | 2- | Supplying and Fixing water proof wall type bracket i/c glass shade etc complete. |  | Each
PART "C" NON SCHEDULE ITEM TOTAL RS:-
GENERAL ABSTRACT.
[5 empty] | PART "A" NEW SCHEDULE OF RATES 2012 TOTAL RS:- | 128117
[5 empty] | PART "B" OLD SCHEDULE OF RATES 2004 TOTAL RS:- | 20088
PART "C" NON SCHEDULE ITEM TOTAL RS:-
G. TOTAL RS:-
Amount Total (CSR)
|  | PART "A" | New Electric Schedule Items %Above/Below ____________ |  | Total Rs:
|  | PART "B" | Old Electric Schedule Items %Above/Below ____________ |  | Total Rs:
|  | PART "C" | Non Schedule Item %Above/Below ________________ |  | Total Rs:
Total (A to C)RS:-
EXECUTIVE ENGINEER
| CONTRACTOR |  |  | PROVINCIAL BUILDINGS DIVISION
SUKKUR
BILL OF QUANTITIES
Discription & Rate of items based on Schedule/ Market (offered Rates).
Name of Work:- |  |  | 9(vii) CONSTRUCTION OF GENTS MUSAFIR KHANA DARGAH SYED SADDARUDDIN SHAH BADSHAH (RIZVI) SITUATED AT DEH BAKHAR TALUKA ROHRI DISTRICT SUKKUR ( WATER SUPPLY AND SANITARY FITTING).
Quantities |  | Item No. | Description of items to be executed at site | Rate | Unit | Amount
PART "A" W/S & S/F SCHEDULE ITEMS.
4 | Nos. | 1- | P/F Orisa type white or colour glazed earthen ware W.C. with i/c the cost of flushing cistern with internal fitting and flush pipe with bend & making with plinth and floor for pipe connection and making with good in cement concrete (1:2:4) (Foreign Equivalent)W.C. pan or not less than 23” clear opening between flushing rims and 3 gallons flushing tank with 4"”dia C.I. trape.(S.I.No:3-a(iii) P-2). | 6166.6 | EACH | 24666.4
(Rupees Six Thousand One Hundred Sixty Six & Sixty)Only
2 | Nos. | 2- | Providing & fixing 22”x16” lavatory basin in white glazed earthen ware complete with an i/c the cost of W.I. or C.I. cantilever brackets 6” inches built into walls painted white in 2 coats after a primary cost of red lead paint & pair of ½” dia chrome brass waste of approved pattern 1-1/4” dia malleable iron or cp brass trape, malleable iron or cp brass traps malleable iron or brass unions and making requisite number of holes in walls plinth and floor for pipe connection and making good in C.C. (1:2:4) (Standard or equivalent).(S.I.No:13 P-4). | 1233.65 | EACH | 2467.3
(Rupees Three Thousand One Hundred Seventy Six & Twenty Five)Only
2 | Nos. | 3- | Providing & fixing 4"x4"x4" dia C.I. branch of the requirerd degree with access doors, rubber washer 1/8" thick and bolts and nuts and extra painting to match the colour of the building. (S.I.No:5 P-9). | 270.6 | EACH | 541.2
(Rupees Two Hundred Seventy & Sixty)Only
4 | Nos. | 4- | Providing and fixing 4" dia C.I. plain bend of the required degree including extra painting to match the colour of the building. (S.I.No:10 P-10). | 566.7 | EACH | 2266.8
(Rupees Five Hundred Sixty Six & Seventy) Only
2 | Nos. | 5- | Add extra labour for providing and fixing of earthen ware pedestal white or coloured glazed. (S.I.No:11 P-4). | 2533.47 | EACH | 5066.94
(Rupees Two Thousand Five Hundred Thirty Three & Forty Seven)Only
|  | 6- | Providing G.I. pipes and special etc clamps etc i/c fixing cutting and fitting complete with and i/c the cost of breaking through walls and roof making good etc painting two coats after cleaning the pipe etc with white zink paint with pigment to match the colour of the building and testing with water to a pressure head of 200 feet and handling. (S.I.No: 1 P-11).
60 | RFT | a) | 1/2" dia G.I.Pipe. | 73.21 | P.RFT | 4393
(Rupees Seventy Three & Ps:Twenty One)Only
60 | Nos. | b) | 3/4" dia G.I. Pipe. | 95.79 | P.RFT | 5747.4
(Rupees Ninety Five & Seventy Nine)Only
2 | Nos. | 7- | Providing and fixing C.I. trap with 4" dia inlet and 4" dia outlet of the approved self cleaning design with a C.I. grating with or without a vent arm including cast of making requisite number of holes in walls, plinth and floor for pipe connection and making good cement concrete (1:2:4). (S.I.No:21 P-5). | 1671.58 | EACH | 3343.16
(Rupees One Thousand Six Hundred Seventy One & Fifty Eight)Only
6 | Nos. | 8- | Supplying and fixing Nyloon connection complete with 1/2" dia brass stop cock with pairs of brass nuts and lining jointing to nyloon connection. (S.I.No:23 P-6). | 447.15 | EACH | 2682.9
(Rupees Four Hundred Forty Seven & Fifteen)Only
5 | Nos. | 9- | Supplying and fixing in position bib cock of superior quality with C.P. head 1/2" dia. (S.I.No:13(b) P-16). | 1109.46 | EACH | 5547.3
(Rupees One Thousand One Hundred Nine & Forty Six)Only
1 | No. | 10- | Providing and fixing ball valves with 1" dia. (S.I.No: P- ). | 318.34 | EACH | 318.34
(Rupees Three Hundred Eighteen & Thirty Four)Only
2 | Nos. | 11- | Providing and fixing 24"x18" beveled edge mirror of Belgium glass complete with 1/8" thick hard board and C.P. screws fixed to wooden pleat(Standard pattern). (S.I.No:3 P-7). | 2376 | EACH | 4752
(Rupees Two Thousand Three Hundred Seventy Six)Only
350 | RFT | 12- | Providing G.I. pipes and Special etc including fixing cutting and fitting complete with & i/c the cost of cutting trench upto 2-1/2' feet deep refilling watering ramming and disposal of surplus earth within one chain and painting two coats of bitumen pain to pipes and specials after cleaning and hassian cloth soaked in maxphalt composition wrapped tightly round pipes and testing to a pressure head of 200' feet and handling. (S.I.No:1 P-14). | 44.05 | P.RFT | 15417.5
(Rupees Forty Four & Five)Only
[5 empty] | PART "A" W/S & S/F SCHEDULE ITEMS TOTAL RS:- | 77917
PART "B" P.H. ENGINEERING SCHEDULE ITEMS.
|  | 1- | Providing and laying U PVC pressure pipes of Class "D" (Equivalent make) fixing in trench i/c cutting, fitting and jointing with "Z" joint with one rubber ring i/c testing with water to a head 122 meter or 400 ft. (S.I.No:3 P-22).
50 | RFT | a) | 6" dia PVC pressure pipe. | 486 | P.RFT | 24300
(Rupees Four Hundred Eighty Six) Only
80 | RFT | b) | 4" dia PVC pressure pipe. | 226 | P.RFT | 18080
(Rupees Two Hundred Twenty Six ) Only
3 | Nos. | 2- | Construction of manhole or inspection chamber for the required dia meter of circular sewer and 3'-6" (1067mm) depth with walls of B.B. in cement sand mortar (1:3) cement plaster (1:3), 1/2" thick, inside of walls and 1" (25mm) thick over benching and channel i/c fixing C.I. manhole cover with frame of clear opening 1-1/2'x 1-1/2' (457x457 mm) of 1.75 Cwt (88.9 Kg) embaded in plain C.C. (1:2:4) and fixing 1" (25mm) dia M.S. steps 6" (150 mm) wide projecting 4" (102 mm) from the face of wall at 12" *305 mm) C/C duly painted etc. Complete as per standard specification and drawing. (S.I.No:1 P-46). | 14748 | EACH | 44244
(Rupees Fourteen Thousand Seven Hundred Forty Eight )Only
[5 empty] | PART "B" P.H. ENGR: SCHEDULE ITEMS TOTAL RS:- | 86624
PART "A" TO |  | ________________%Above/Below W/S & S/F Schedule Items |  |  | Total Rs:-
PART "B" TO |  | ________________%Above/Below P.H. EngrL Schedule Items |  |  | Total Rs:-
G. Total Rs:-
EXECUTIVE ENGINEER
CONTRACTOR |  |  |  | PROVINCIAL BUILDINGS DIVISION
SUKKUR
SCHEDULE "B" (BILL OF QUANTITY)
9(Viii) CONSTRUCTION OF DARGAH SADARUDDIN BADSHAH (RIZIVI) SITUATED @ DEH BAKHAR TALUKA ROHRI DISTRICT SUKKUR PHASE-I (CONSTRUCTION OF LADIES MUSAFIR KHANA INTERNAL E..I).
Quantities |  | Item No. | Description of items to be executed at site | Rate | Unit | Amount
PART "A" NEW ELECTRIC SCHEDULE ITEMS 2012.
|  | 1- | Wiring for light or fan point with 3/.029 PVC insulated wire in 20mm (3/4") PVC conduit recessed in the wall or column as required (S.I.No:124 P-15).
34 | Point. |  | Each point. | 1130 | P.Point. | 38420
Rupees One Thousand One Hundred Thirty)Only.
4 | Point. | 2- | Wiring for plug point with 3/.29 PVC in 20 mm (3/4") PVC conduit recessed in the wall or column as required. (S.I.No:126 P-15). | 985 | P.Point. | 3940
Rupees Nine Hundred Eighty Five)Only.
30 | P.Met. | 3- | Providing and laying (MAIN or SUB MAIN) PVC insulated with size 2-7/.029 copper conductor in 3/4" dia PVC conduit recessed in the wall or column as required. (S.I.No:10 P-2). | 222 | P.Meter. | 6660
Rupees Two Hundred Twenty Two)Only.
25 | P.Met. | 4- | Providing and laying (MAIN or SUB MAIN) PVC insulated with size 2-7/.052 (10 mm2) copper conductor in 1" dia PVC conduit on surface. (S.I.No:06 P-1). | 463 | P.Meter. | 11575
Rupees Four Hundred Sixty Three)Only.
2 | Nos | 5- | Providing & fixing circuit breaker 6,10,15,20, 30,40,50 & 63 Amps: SP (TB-5S) on prepared board as required. (S.I.No:202 P-30). | 916 | Each | 1832
Rupees Nine Hundred Sixteen)Only.
1 | No. | 6- | Providing & fixing circuit breaker 6,10,15,20, 30,40,50 & 63 Amps: DP (TB-5S) on prepared board as required. (S.I.No:202 P-30). | 2456 | Each | 2456
Rupees Two Thousand Four Hundred Fifty Six)Only.
2 | Nos | 7- | Providing and fixing of flood light 400 watts (HPIT) having IP65 classification with 400 w Lamp, choke, capacitor, igniter and Internal wiring complete in all respect at the height up to 40 ft with the help hydraulic crane and manual labour as per site requirement and instruction of Engineer Incharge. (S.I.No:164 P-26). | 16980 | Each | 33960
Rupees Sixteen Thousand Nine Hundred Eighty )Only.
4 | Nos | 8- | Providing and fixing two pin 5 Amp plug & flush type. (S.I.No:225 P-33). | 83 | Each | 332
Rupees Eighty Three)Only.
34 | Point. | 9- | Providing and fixing one way SP 5 Amp: switch flush type. (S.I.No:219 P-33). | 54 | Each | 1836
Rupees Fifty Four)Only.
8 | Point. | 10- | Providing and fixing Bakelite ceiling rose with two terminals. (S.I.No:228 P-33). | 72 | Each | 576
Rupees Seventy Two)Only.
8 | Nos | 11- | Providing and fixing Brass Ceiling fan 56" (good quality) (S.I.No:235 P-34). | 3185 | Each | 25480
Rupees Three Thousand One Hundred Eighty Five)Only.
15 | Nos | 12- | Providing and fixing Brass Battern holders (S.I.No:232 P-33). | 70 | Each | 1050
Rupees Seventy )Only.
[5 empty] | PART "A" NEW SCHEDULE OF RATES 2012 TOTAL RS:- | 128117
PART "B" OLD SCHEDULE OF RATES 2004.
1 | SFT | 1- | Providing and fixing distribution metal board double shutter to accommodate circuit breakers including painting with ememel paint and for other simmilar job on surface. (S.I.No:18 P-13). | 1426.33 | P.SFT | 1426.33
Rupees One Thousand Four Hundred Twenty Six & Ps:Thirty Three )Only.
8 | Nos | 2- | Providing and fixing meld steel bar fan clamp 15.8 mm (5/8" dia) suitable for RCC roof. (S.I.No:1© P-14). | 141.01 | Each | 1128.08
Rupees One Hundred Forty One & Ps:One )Only.
25 | Nos | 3- | Providing Energy sever superior quality including fixing on existing holder etc complete. (S.I.No:6 P-33). | 497 | Each | 12425
Rupees One Thousand Nine Hundred Nine )Only.
1 | Nos | 4- | Providing and fixing earthing set with 2x2x1/4" copper plate burried in ground at a depth of 12' or less if water comes out from the ground level with salt and chorcoal , etc, in/c making the pit 12" deep by excavation of all type of soil, Earth plat to be connected with No:8. | 3610.04 | Each | 3610.04
Rupees Three Thousand Six Hundred Ten and Ps:Four )Only.
8 | Nos | 5- | Providing and fixing A.C. ceiling fan regulator on metal board recessed in the walls column and covered with plastic sheet. (S.I.No:2b P-14). | 124.3 | Each | 994.4
Rupees One Hundred Twenty Four & Ps:Thirty )Only.
20 | Nos | 6- | Providing and fixing type electric bell bush button. (S.I.No:23 P-12). | 25.19 | Each | 503.8
Rupees One Thousand Nine Hundred Nine )Only.
[5 empty] | PART "B" OLD SCHEDULE OF RATES 2004 TOTAL RS:- | 20088
PART "C" NON SCHEDULE ITEMS.
1 | No. | 1- | Supplying & Fixing Exhaust fan 16" fan. |  | Each
5 | Nos. | 2- | Supplying and Fixing water proof wall type bracket i/c glass shade etc complete. |  | Each
PART "C" NON SCHEDULE ITEM TOTAL RS:-
GENERAL ABSTRACT.
[5 empty] | PART "A" NEW SCHEDULE OF RATES 2012 TOTAL RS:- | 128117
[5 empty] | PART "B" OLD SCHEDULE OF RATES 2004 TOTAL RS:- | 20088
PART "C" NON SCHEDULE ITEM TOTAL RS:-
G. TOTAL RS:-
Amount Total (CSR)
|  | PART "A" | New Electric Schedule Items %Above/Below ____________ |  | Total Rs:
|  | PART "B" | Old Electric Schedule Items %Above/Below ____________ |  | Total Rs:
|  | PART "C" | Non Schedule Item %Above/Below ________________ |  | Total Rs:
Total (A to C)RS:-
EXECUTIVE ENGINEER
| CONTRACTOR |  |  | PROVINCIAL BUILDINGS DIVISION
SUKKUR
SCHEDULE "B" (BILL OF QUANTITY)
9(xi) CONSTRUCTION OF DARGAH SADARUDDIN BADSHAH (RIZIVI) SITUATED @ DEH BAKHAR TALUKA ROHRI DISTRICT SUKKUR PHASE-I (CONSTRUCTION OF LANGAR KHANA INTERNAL E..I).
Quantities |  | Item No. | Description of items to be executed at site | Rate | Unit | Amount
PART "A" NEW ELECTRIC SCHEDULE ITEMS 2012.
|  | 1- | Wiring for light or fan point with 3/.029 PVC insulated wire in 20mm (3/4") PVC conduit recessed in the wall or column as required (S.I.No:124 P-15).
30 | Point. |  | Each point. | 1130 | P.Point. | 33900
Rupees One Thousand One Hundred Thirty)Only.
7 | Point. | 2- | Wiring for plug point with 3/.29 PVC in 20 mm (3/4") PVC conduit recessed in the wall or column as required. (S.I.No:126 P-15). | 985 | P.Point. | 6895
Rupees Nine Hundred Eighty Five)Only.
20 | P.Met. | 3- | Providing and laying (MAIN or SUB MAIN) PVC insulated with size 2-3/.029 copper conductor in 3/4" dia PVC conduit recessed in the wall or column as required. (S.I.No:8 P-2). | 173 | P.Meter. | 3460
Rupees One Seventy Three)Only.
50 | P.Met. | 4- | Providing and laying (MAIN or SUB MAIN) PVC insulated with size 2-7/.029 copper conductor in 3/4" dia PVC conduit recessed in the wall or column as required. (S.I.No:10 P-2). | 222 | P.Meter. | 11100
Rupees Two Hundred Twenty Two)Only.
100 | P.Met. | 5- | Providing and laying (MAIN or SUB MAIN) PVC insulated with size 2-7/.052 (10 mm2) copper conductor in 1" dia PVC conduit on surface. (S.I.No:06 P-1). | 463 | P.Meter. | 46300
Rupees Four Hundred Sixty Three)Only.
4 | Nos | 6- | Providing & fixing circuit breaker 6,10,15,20, 30,40,50 & 63 Amps: SP (TB-5S) on prepared board as required. (S.I.No:202 P-30). | 916 | Each | 3664
Rupees Nine Hundred Sixteen)Only.
1 | No. | 7- | Providing & fixing circuit breaker 3,5,10,15,20 & 30 Amps: TP (XS-30NS{NB}) on prepared board as required. (S.I.No:202 P-30). | 5301 | Each | 5301
Rupees Five Thousand Three Hundred One)Only.
3 | Nos | 8- | Providing and fixing of flood light 400 watts (HPIT) having IP65 classification with 400 w Lamp, choke, capacitor, igniter and Internal wiring complete in all respect at the height up to 40 ft with the help hydraulic crane and manual labour as per site requirement and instruction of Engineer Incharge. (S.I.No:164 P-26). | 16980 | Each | 50940
Rupees Sixteen Thousand Nine Hundred Eighty )Only.
7 | Nos | 9- | Providing and fixing two pin 5 Amp plug & flush type. (S.I.No:225 P-33). | 83 | Each | 581
Rupees Eighty Three)Only.
30 | Point. | 10- | Providing and fixing one way SP 5 Amp: switch flush type. (S.I.No:219 P-33). | 54 | Each | 1620
Rupees Fifty Four)Only.
9 | Point. | 11- | Providing and fixing Bakelite ceiling rose with two terminals. (S.I.No:228 P-33). | 72 | Each | 648
Rupees Seventy Two)Only.
8 | Nos | 12- | Providing and fixing Brass Ceiling fan 56" (good quality) (S.I.No:235 P-34). | 3185 | Each | 25480
Rupees Three Thousand One Hundred Eighty Five)Only.
21 | Nos | 13- | Providing and fixing Brass Battern holders (S.I.No:232 P-33). | 70 | Each | 1470
Rupees Seventy )Only.
[5 empty] | PART "A" NEW SCHEDULE OF RATES 2012 TOTAL RS:- | 191359
PART "B" OLD SCHEDULE OF RATES 2004.
2 | SFT | 1- | Providing and fixing distribution metal board double shutter to accommodate circuit breakers including painting with ememel paint and for other simmilar job on surface. (S.I.No:18 P-13). | 1426.33 | P.SFT | 2852.66
Rupees One Thousand Four Hundred Twenty Six & Ps:Thirty Three )Only.
8 | Nos | 2- | Providing and fixing meld steel bar fan clamp 15.8 mm (5/8" dia) suitable for RCC roof. (S.I.No:1© P-14). | 141.01 | Each | 1128.08
Rupees One Hundred Forty One & Ps:One )Only.
21 | Nos | 3- | Providing Energy sever superior quality including fixing on existing holder etc complete. (S.I.No:6 P-33). | 497 | Each | 10437
Rupees One Thousand Nine Hundred Nine )Only.
1 | No. | 4- | Providing and fixing earthing set with 2x2x1/4" copper plate burried in ground at a depth of 12' or less if water comes out from the ground level with salt and chorcoal , etc, in/c making the pit 12" deep by excavation of all type of soil, Earth plat to be connected with No:8. | 3610.04 | Each | 3610.04
Rupees Three Thousand Six Hundred Ten and Ps:Four )Only.
8 | Nos | 5- | Providing and fixing A.C. ceiling fan regulator on metal board recessed in the walls column and covered with plastic sheet. (S.I.No:2b P-14). | 124.3 | Each | 994.4
Rupees One Hundred Twenty Four & Ps:Thirty )Only.
20 | Nos | 6- | Providing and fixing type electric bell bush button. (S.I.No:23 P-12). | 25.19 | Each | 503.8
Rupees One Thousand Nine Hundred Nine )Only.
[5 empty] | PART "B" OLD SCHEDULE OF RATES 2004 TOTAL RS:- | 19526
PART "C" NON SCHEDULE ITEMS.
1 | No. | 1- | Supplying & Fixing Exhaust fan 16" fan. |  | Each
9 | Nos. | 2- | Supplying and Fixing water proof wall type bracket i/c glass shade etc complete. |  | Each
PART "C" NON SCHEDULE ITEM TOTAL RS:-
GENERAL ABSTRACT.
[5 empty] | PART "A" NEW SCHEDULE OF RATES 2012 TOTAL RS:- | 191359
[5 empty] | PART "B" OLD SCHEDULE OF RATES 2004 TOTAL RS:- | 19526
PART "C" NON SCHEDULE ITEM TOTAL RS:-
G. TOTAL RS:-
Amount Total (CSR)
|  | PART "A" | New Electric Schedule Items %Above/Below ____________ |  | Total Rs:
|  | PART "B" | Old Electric Schedule Items %Above/Below ____________ |  | Total Rs:
|  | PART "C" | Non Schedule Item %Above/Below ________________ |  | Total Rs:
Total (A to C)RS:-
EXECUTIVE ENGINEER
| CONTRACTOR |  |  | PROVINCIAL BUILDINGS DIVISION
SUKKUR
BILL OF QUANTITIES
Discription & Rate of items based on Schedule/ Market (offered Rates).
Name of Work:- |  |  | 10(i) STRENGTHENING & IMPROVEMENT OF FISH & SHRIMP HATCHERY AT SHIKARPUR (BORING WITH 10 H.P. PUMP SET (COMPLETE)).
Quantities |  | Item No. | Description of items to be executed at site | Rate | Unit | Amount
PART "A" BUILDING SCHEDULE ITEMS.
1385 | CFT | 1- | Excavation in foundation of Building Bridges and other structures including dag belling dressing, refilling around structure with excavated earth Watering and ramming lead upto 5 ft. In hard ordinary soil.(S.I.No.18 (B)P-05). | 3176.25 | %0Cft | 4399.1062
(Rupees Three Thousand One Hundred Seventy Six & Twenty Five)Only
346 | CFT | 2- | Cement concrete plain including placing compacting, finishing and curing, complete (including screening and washing at stone aggregate without shuttering ratio (1:2:4). (S.I.No:5 P-15). | 14429.25 | %Cft | 49925.205
(Rupees Fourteen Thousand Four Hundred Twenty Nine & Twenty Five) Only
840 | CFT | 3- | Reinforcement cement concrete work including all labour and material except the cost of steel reinforcement and its labour for bending and binding, which will be paid separately. This rate also includes all kinds of forms moulds: lifting shuttering curing rendering and finishing the exposed surface (including screening and washing of shingle)a) R.C. work in roof slab, beams columns rafts, lintels and other structural members laid in situ or pre cast laid in position complete in all respect. i) Ratio (1:2:4) 90 Lbs cement 2 Cft shingle 1/8” to ¼” gauge.(S.I.No:6(a)(i) P-16). | 337 | P.CFT | 283080
(Rupees Three Hundred & Thirty Seven)Only
629 | CFT | 4- | RCC work for braces beams columns slab of HSR cement stone bajri hill sand (1:2:4) i/c centuring smooth finishing curing etc complete. (P.H.S.I.No:A-1 P-54). | 511 | P.CFT | 321419
(Rupees Five Hundred Eleven)Only
443 | CFT | 5- | RCC circular side wall ring beams for HSR of cement stone bajri and Hill sand (1:2:4) i/c centering smooth finishing curing etc complete. (S.I.No:1(a) P-42). | 406 | P.CFT | 179858
(Rupees Four Hundred Six)Only
443 | CFT | 6- | RCC circular side wall ring beams for HSR of cement stone bajri and Hill sand (1:2:4) i/c centering smooth finishing curing etc complete. (S.I.No:1(b) P-42). | 406 | P.CFT | 179858
(Rupees Four Hundred Six)Only
122.85 | CWT | 7- | Fabrication of mild steel reinforcement for cement concrete i/c cutting bending, bending, laying in position, making joints and fastenings including cost of binding wire (also includes removal of rust from bars)(S.I.No: 8 P-16). | 5001.7 | P.CWT. | 614458.845
(Rupees Five Thousand One & Ps:Seventy)Only.
141.3 | RFT | 8- | Providing expansion joint in concrete work of 9" wide corrugated PVC water stop with bulb soldering cost of material and labour etc complete (S.I.No:2 P-56). | 86 | P.RFT | 12151.8
(Rupees Eighty Six)Only.
6 | Nos. | 9- | Providing and fixing ventilator weight not less than 80 Lbs each in tank roof of approved design with water right joints i.e painted etc complete. (S.I.No:4 P-55). | 4870 | EACH | 29220
(Rupees Four Thousand Eight Hundred Seventy)Only.
2 | Nos. | 10- | Providing and fixing Manhole cover withframe i/c cost of material etc complete. (S.I.No:1 P-23). | 1954.7 | EACH | 3909.4
(Rupees One Thousand Nine Hundred Fifty Four & Ps:Seventy)Only.
110 | RFT | 11- | Providing and fixing in position in C.C. foundatin (1:3:6) M.S. of M.S. angle iron 2"x2"x1" part in M.S. 3/4" dia spaced 1" part painting 3 coats with anti corrosive steel paint etc complete. (S.I.No:3 P-55). | 799 | P.RFT | 87890
(Rupees Seven Hundred Ninety Nine)Only.
4.62 | RFT | 12- | C.I. Trapper flat bottomed or central rappered flanged ends with holes i/c trurining and facing of flange for all size. (Schedule of material). | 5588 | P.CWT. | 25816.56
(Rupees Five Thousand Five Hundred Eighty Eight)Only.
|  | 13- | Manufacturing, Supplying and fixing balck steel M.S. pipe made out of M.S. sheet confirming to API 5L grade X-42 ERW & Externally asphalt coated with fiber glass 5mm thick & Internal C.C. linning 8mm thick (AWWA specification) i/c laying jointing with Hilical welding in trenches i/c cost of bends of any degree and testing with water specified pressure for different dia of pipes as below (Strainght) (P.H. S.I.No:1(b) P-30).
90 | RFT | a) | 4" dia. | 885.29 | P.RFT | 79676.1
(Rupees Eight Hundred Eighty Five & Ps:Twenty Nine)Only.
70 | RFT | b) | 10" dia. | 799 | P.RFT | 55930
(Rupees Seven Hundred Ninety Nine)Only.
|  | 14- | C.I. sluice valve heavy pattern zest process 21 Kg/Sq. in or 300 Lbs/Sq in (Schedule of material) P.H. S.I.No:2 P-1).
1 | No. | a) | 10" dia. | 27690 | EACH | 27690
(Rupees Twenty Seven Thousand Six Hundred Ninety)Only.
1 | No. | b) | 4" dia. | 5460 | EACH | 5460
(Rupees Five Thousand Four Hundred Sixty )Only.
6.67 | CWT | 15- | C.I. tea with flanged ends with holes i/c cutting and facing (Schedule of Material) (P.H.S.I.No:9 P-12). | 5588 | P.CWT. | 37271.96
(Rupees Five Thousand Five Hundred Eighty Eight)Only.
|  | 16- | Gibout joints (Schedule of Mateiral) (P.H.S.I.no:1 P-16).
6 | Nos. | a) | 10" dia. | 2356.25 | EACH | 14137.5
(Rupees Two Thousand Three Hundred Fifty Six & Ps:Twenty Five)Only.
6 | Nos. | b) | 4" dia. | 731.25 | EACH | 4387.5
(Rupees Seven Hundred Thirty One & Ps:Twenty Five )Only.
|  | 17- | Blank flanges (Scheule of Material)(P.H.S.I.No:I-12 P-16).
12 | Nos. | a) | 10" dia. | 437.5 | EACH | 5250
(Rupees Four Hundred Thirty Seven & Ps:Fifty)Only.
11 | Nos. | b) | 4" dia. | 1187.5 | EACH | 13062.5
(Rupees One Thousand One Hundred Eighty Seven & Ps:Fifty) Only.
|  | 18- | Jointing C.I./M.S. flanged pipes and specials flanged and inside a trench i/c supplying rubber packing of the required thickness nuts, bolts with washers etc, and other tools required for jointing and testing the joints to the specified pressure etc complete. (P.H.S.I.No:1 P-35).
11 | Joints. | a) | 4" dia. | 437.5 | EACH | 4812.5
(Rupees Four Hundred Thirty Seven & Ps:Fifty)Only.
8 | Joints. | b) | 10" dia. | 1576 | EACH | 12608
(Rupees One Thousand Five Hundred Seventy Six ) Only.
188.59 | SFT | 19- | Water proofing layer over the domical or flat roof slab of the HSR in 2 coats of bitumen laid hot using 34 Lba doe 5Sft and blending with sand at 1 Cft Per % Sft. (P.H.S.I.No:2 P-55). | 2208 | %SFT | 4164.0672
(Rupees Two Thousand Two Hundred Eight) Only.
147 | RFT | 20- | Providing and fixing G.I. specials and clamps etc including fixing cutting and fitting complete withand i/c the cost of breaking through walls and roof making good etc painting two coats after cleaning the pipe etc with white zink paint with pigment to match the colour of building and testing with water pressure head of 200 feet and handling. (S.I.No:1 P-11). a)1/2" dia. | 64.88 | P.RFT | 9537.36
(Rupees Sixty Four & Ps:Eighty Eight) Only.
360 | CFT | 21- | Filling watering ramming earth in floor with surplus earch excavated from foundation lead upto one chain & light upto 5' feet. (S.I.No:22 P-5). | 3630 | %OCFT | 1306.8
(Rupees Three Thousand Six Hundred Thirty) Only.
473 | CFT | 22- | Pacca brick work in Ground Floor in cement sand mortar (1:6). (S.I.No:5 P-21). | 12674.36 | %Cft | 59949.7228
(Rupees Twelve Thousand Six Hundred Seventy Four & Ps:Thirty Six)Only
1359 | SFT | 23- | Cement plaster (1:6) upto 20' ft height 1/2" thick. (S.I.No:13(b) P-57). | 2206.6 | %SFT | 29987.694
(Rupees Two Thousand Two Hundred Six & Ps: Sixty)Only.
1359 | SFT | 24- | Cement plaster (1:4) upto 20' ft height 3/8" thick. (S.I.No:11(a) P-57). | 2197.52 | %SFT | 29864.2968
(Rupees Two Thousand One Hundred Ninety Seven & Ps: Fifty Two)Only.
|  | 25- | P/F G.I. Frame/Chowkats 7"x2" or 4-1/2" x 3" for windows using 20 guage G.I. sheet i/c welded hinges and fixing at site with necessary hols fast filling with cement sand slurry of ratio (1:6) and reparing the janbs, Cost also i/c all carrage tools and plants used in making and fixing. (S.I.No:28 P-93).
35 | RFT |  | a) Windows. | 240.5 | P.RFT | 8417.5
(Rupees Two Hundred Forty & Ps:Fifty)Only
60 | RFT |  | b) Doors. | 228.9 | P.RFT | 13734
(Rupees Two Hundred Twenty Eight & Ps:Ninety)Only
69 | SFT | 26- | First class wrought, joinery in doors and windows etc fixed to chowkats fixed in position including tower bolts cocks cleats, handles and cords with hooks etc (S.I.No:7(b) P-57). | 902.93 | P.SFT | 62302.17
Rupees Nine Hundred Two & Ps:Ninety Three)Only.
|  | 27- | Providing and laying 1" thick topping cement concrete (1;2;4) including surface finishing dividing into panels.(S.I.No:16© P-42).
144 | SFT | a) | 2" thick C.C. topping. | 3275.5 | %SFT | 4716.72
(Rupees Thirty Thousand Five Hundred Nine & Seventy Seven)Only
144 | SFT | b) | 1-1/2" thick C.C. topping. | 2548.29 | %SFT | 3669.5376
(Rupees Two Thousand Five Hundred Forty Eight & Twenty Nine) Only
38 | SFT | 28- | Supplying and fixing in position iron/steel grill of 3/4"x1/4" size flat iron of approved design including painting 3 coats etc complete (weight not to be less than 3.7 Lbs/Sq. Foot of finished grill). (S.I.No:26 P-94). | 180.5 | P.SFT | 6859
(Rupees One Hundred Eighty & Ps:Fifty)Only
144 | SFT | 29- | White washing three coat. (S.I.No: P- ). | 1672.6 | %SFT | 2409
Rupees One Thousand Six Hundred Seventy Two & Ps:Sixty)Only.
| SFT | 30- | Colour wash two coat over one coat of white wash. (S.I.No: P- ). |  | %SFT
138 | SFT | 31- | Painting old Surface:- Painting doors and windows any type 2 coats. (S.I.No:4 P-68). | 1160.06 | %SFT | 1600.8828
Rupees One Thousand One Hundred Sixty & Ps:Six)Only.
1 | No. | 32- | R.C.C. spout/ parnala fixing in position etc complete. | 261.25 | EACH | 261.25
(Rupees Two Hundred Sixty One & Ps:Twenty Five)Only
144 | SFT | 33- | Two coats of bitumen laid hot using 34 Lbs %SFT over roof and blinded with sand at 1 Sft per %SFT. (S.I.No:13 P-35). | 1887.4 | %SFT | 2717.856
(Rupees One Thousand Eight Hundred Eighty Seven & Forty )Only
[5 empty] | PART "A"BUILDINGS SCHEDULE ITEMS TOTAL RS:- | 2246146
PART "B" BORING P.H. ENGR: SCHEDULE ITEMS.
160 | RFT | 1- | Boring for tube well in all water bearing soils from depth 100' to 200' ft or 30.51 meter below ground level i/c sinking and with drawing of casing pipe. (S.I.No:2 P-42). | 670 | P.RFT | 107200
(Rupees Six Hundred Seventy )Only
160 | RFT | 2- | Supplying and installing PVC strainers "B" class of approved design quality and make i/c necessary sockets etc complete. 300 mm (12" dia). (S.I.No:9 P-43). | 363.35 | P.RFT | 58136
(Rupees Three Hundred Sixty Three & Ps:Thirty Five )Only
160 | RFT | 3- | Supplying and installing M.S. blind pipe 3/16" (5mm) thick of best and approved quality and make i/c necessary sockets etc complete 300 mm (5" dia). (S.I.No:11(e) P-44). | 640 | P.RFT | 102400
(Rupees Six Hundred Forty )Only
[5 empty] | PART "B"P.H. SCHEDULE ITEMS TOTAL RS:- | 267736
PART "C" NON SCHEDULE ITEM.
2 | Nos. | 1- | Supplying and fixing 10 H.P. Electric Motor pump set i/c angle iron frame 2"x2"x1/4" foundation nuts, bolts withall labour and material etc complete. |  | EACH
PART "C" NON SCHEDULE ITEMS TOTAL RS:-
PART "A" |  | ________________%Above/Below Buildings Schedule Items |  |  | Total Rs:-
PART "B" |  | ________________%Above/Below P.H. EngrL Schedule Items |  |  | Total Rs:-
PART "C" |  | ___________________________________Non Schedule Items |  |  | Total Rs:-
G. Total Rs:-
CONTRACTOR |  |  |  | EXECUTIVE ENGINEER
PROVINCIAL BUILDINGS DIVISION
SUKKUR
BILL OF QUANTITIES
Discription & Rate of items based on Schedule/ Market (offered Rates).
Name of Work:- |  |  | 10(iii) STRENGTHENING & IMPROVEMENT OF FISH & SHRIMP HATCHERY AT SHIKARPUR (CONSTRUCTION OF INTERNAL ROAD ).
Quantities |  | Item No. | Description of items to be executed at site | Rate | Unit | Amount
PART "A" INTERNAL ROAD HIGHWAY SCHEDULE ITEMS.
|  | 1- | Earth work road embankment by Bulldozers including plugging, mixing, cold breaking, dressing and compacting with optimum moisture content lead upto 100 ft: upto 5 Cft. In all types of soil except rock. Earth work is done by other than department agency (95 - 100%) (S.I.No:6 P-1).
37099 | CFT | A) | 85%. | 9448.05 | %OCFT | 350513.2069
(Rupees Nine Thousand Four Hundred Forty Eight & Ps: Five)Only
26883 | CFT | B) | 95% | 11977.82 | %OCFT | 321999.7351
(Rupees Eleven Thousand Nine Hundred Seventy Seven & Ps:Eighty Two)Only
13442 | CFT | 2- | Preparing Sub-Base Course supply and spreading stone metal 1-1/2 – 2’ gauge of approved quality from approved quarry in required thickness of 6”x2” in layers 3’ each to proper camber and grade including hand packing filing voids with 10 Cft. Screening and non plastic quary fines of approved quality and gauge from approved source, watering and compacting to achieve 95-100% density as per modified AASHO specification (Rate includes all cost of materials and carriage site of work). | 6913.16 | %OCFT | 929266.9672
(Rupees Six Thousand Nine Hundred Thirteen & Ps:Sixteen)Only
13442 | CFT | 3- | Preparing base Course i/c supplying and spreading stone metal of approved quality from approved quarry properly graded to maximum size of 1 ½” in required thickness to perper camber and grade including supplying and spreading 15 Cft. Screening and non plastic quarry fines, filling depressions with stone metal after metal rolling i/c watering and compacting the same so as to achieve 100% density as per modified AASHO specification (Rate i/cs providing and using templates camber plates, screen forms as directed) rate i/cs all cost of material T&P and carriage upto site of work) (S.I.No. P- ). | 7894.77 | %CFT | 1061214.9834
(Rupees Seven Thousand Eight Hundred Ninety Four & Ps: Seventy Seven)Only
26883 | SFT | 4- | Providing surface dressing Ist coat on new or existing surface 30 lbs of bitumen of 80/100 penetration and 4.0 Cft of crushed bajri of required size cleaning the road surface rolling etc. complete rate i/c all cost of material T&P and carriage upto site of work. (S.I.No. P- ). | 1616.41 | %OCFT | 434539.5003
(Rupees One Thousand Six Hundred Sixteen & Ps: Forty One)Only
26883 | SFT | 5- | Providing 1-1/2” thick (Consolidated) premixed carpet in proper camber and grade i/c supplying of 15 Cft Bajri, 5 Cft of hill sand (of approved quality and grade) bitumen of 80/100 Penetration including mixing in mechanical mixer in required proportion including heating materials and cleaning the road surface (Hill sand 3 Cft: for mixing and 2.0 Cft: for dusting) (Rate includes all cost of materials T&P and carriage upto site of work ) Using Crushed Bajri. (S.I.No:16(b) P-6). | 6288.89 | %SFT | 1690642.2987
(Rupees One Thousand Six Hundred Sixteen & Ps: Forty One)Only
[5 empty] | PART "A" INTERNAL ROAD HIGHWAY SCHEDULE ITEMS TOTAL RS:- | 4788176.6916
PART "B" RETURNING WALL BUILDING SCHEDULE ITEMS.
8100 | CFT | 1- | Excavation in foundation of Building Bridges and other structures including dag belling dressing, refilling around structure with excavated earth Watering and ramming lead upto 5 ft. In hard ordinary soil.(S.I.No.18 (B)P-05). | 3176.25 | %0Cft | 25727.625
(Rupees Three Thousand One Hundred Seventy Six & Twenty Five)Only
5400 | CFT | 2- | Cement concrete brick or stone ballast 1-1/2" to 2" gauge Ratio (1:4:8)(S.I.No:4 P-15). | 9416.28 | %Cft | 508479.12
(Rupees Nine Thousand Four Hundred Sixteen & Twenty Eight)Only
13176 | CFT | 3- | Pacca brick work in foundation and plinth in cement sand mortar ratio (1:6). (S.I.No:4(e) P-21). | 11948.36 | %Cft | 1574315.9136
(Rupees Eleven Thousand Nine Hundred Forty Eight & Ps:Thirty Six)Only
7200 | SFT | 4- | Cement plaster (1:6) upto 20' ft height 1/2" thick. (S.I.No:13(b) P-57). | 2206.6 | %SFT | 158875.2
(Rupees Two Thousand Two Hundred Six & Ps: Sixty)Only.
7200 | SFT | 5- | Cement plaster (1:4) upto 20' ft height 3/8" thick. (S.I.No:11(a) P-57). | 2197.52 | %SFT | 158221.44
(Rupees Two Thousand One Hundred Ninety Seven & Ps: Fifty Two)Only.
[5 empty] | PART "B"RETURNING WALL BUILDINGS SCHEDULE ITEMS TOTAL RS:- | 2425619.2986
PART "A" |  | ________________%Above/Below Highways Schedule Items |  |  | Total Rs:-
PART "B" |  | ________________%Above/Below Buildings Schedule Items |  |  | Total Rs:-
G. Total Rs:-
CONTRACTOR |  |  |  | EXECUTIVE ENGINEER
PROVINCIAL BUILDINGS DIVISION
SUKKUR
BILL OF QUANTITIES
Discription & Rate of items based on Schedule/ Market (offered Rates).
Name of Work:- |  |  | 11(i) - ESTABLISMENT OF RAJA KHAN SUGAR CAN RESEARCH INSTITUTE AT GHOTKI (CONSTRUCTIION OF COMPOUND WALL I/C 2 NOS MAIN STEEL GATES WITH PILLARS)
Quantities |  | Item No. | Description of items to be executed at site | Rate | Unit | Amount
BUILDINGS SCHEDULE ITEMS.
21276 | CFT | 1- | Excavation in foundation of Building Bridges and other structures including dag belling dressing, refilling around structure with excavated earth Watering and ramming lead upto 5 ft. In hard ordinary soil.(S.I.No.18 (B)P-05). | 3176.25 | %0Cft | 67577.895
(Rupees Three Thousand One Hundred Seventy Six & Twenty Five)Only
4902 | CFT | 2- | Cement concrete brick or stone ballast 1-1/2" to 2" gauge Ratio (1:6:12)(S.I.No:4(D) P-15). | 8694.95 | %Cft | 426226.449
(Rupees Eight Thousand Six Hundred Ninety Four & Ninety Five)Only
8554 | CFT | 3- | Reinforcement cement concrete work including all labour and material except the cost of steel reinforcement and its labour for bending and binding, which will be paid separately. This rate also includes all kinds of forms moulds: lifting shuttering curing rendering and finishing the exposed surface (including screening and washing of shingle)a) R.C. work in roof slab, beams columns rafts, lintels and other structural members laid in situ or pre cast laid in position complete in all respect. i) Ratio (1:2:4) 90 Lbs cement 2 Cft shingle 1/8” to ¼” gauge.(S.I.No:6(a)(i) P-16). | 337 | P.CFT | 2882698
(Rupees Three Hundred & Thirty Seven)Only
|  | 4- | Fabrication of mild steel reinforcement for cement concrete i/c cutting bending, bending, laying in position, making joints and fastenings including cost of binding wire (also includes removal of rust from bars)(S.I.No: 8 P-16).
274.949 | CWT | A) | Tor Steel. | 5001.7 | P.CWT. | 1375212.4133
(Rupees Five Thousand One & Ps:Seventy)Only.
68.737 | CWT | B) | Mild Steel. | 4820.2 | P.CWT. | 331326.0874
(Rupees Four Thousand Eight Hundred Twenty & Ps:Twenty)Only.
9041 | CFT | 5- | Pacca brick work in foundation and plinth in cement sand mortar ratio (1:6). (S.I.No:4(e) P-21). | 11948.36 | %Cft | 1080251.2276
(Rupees Eleven Thousand Nine Hundred Forty Eight & Ps:Thirty Six)Only
2588 | CFT | 6- | Bitumen coating to plastered or cement concrete surface. | 7780.09 | %SFT | 201348.7292
(Rupees Seven Thousand Seven Hundred Eighty & Ps:Nine)Only
11967 | CFT | 7- | Pacca brick work in other than building in cement sand mortar (1:6) (S.I.No: P-20). | 12346.65 | %Cft | 1477523.6055
(Rupees Twelve Thousand Three Hundred Forty Six & Ps:Sixty Five)Only
17250 | SFT | 8- | Cement plaster (1:6) upto 20' ft height 1/2" thick. (S.I.No:13(b) P-57). | 2206.6 | %SFT | 380638.5
(Rupees Two Thousand Two Hundred Six & Ps: Sixty)Only.
17250 | SFT | 9- | Cement plaster (1:4) upto 20' ft height 3/8" thick. (S.I.No:11(a) P-57). | 2197.52 | %SFT | 379072.2
(Rupees Two Thousand One Hundred Ninety Seven & Ps: Fifty Two)Only.
14231 | SFT | 10- | Cement pointing struck joints on wall (1:2) (S.I.No:19(b) P-52). | 1213.58 | %SFT | 172704.5698
(Rupees One Thousand Two Hundred Thirteen & Fifty Eight)Only
408 | SFT | 11- | Providing and laying HALA or pattern tiles glazed 6"x6"x1/4" on floor or wall facing in required color & pattern of STILE specification jointed in white cement and pigment over a base of (1:2) grey cement mortar 3/4" thick including washing and filling of joints with slurry of white cement and pigment in desired shape with finishing, cleaning and cost of wax polish etc complete including cutting tiles to proper profile. (S.I.No:61 P-48). | 47651.56 | %SFT | 194418.3648
(Rupees Forty Seven Thousand Six Hundred Fifty One & Ps:Fifty Six)Only
192 | SFT | 12- | M/F Steel grated doors complete with locking arrangement angle iron frame 2"x2"x3/8" and 3/4" Sq: bars 4" centre to centre. (S.I.No.28 P-91) | 594.57 | %SFT | 114157.44
(Rupees Five Hundred Ninety Four & Fifty Seven)Only
17250 | SFT | 13- | Primary coat of chalk under distemper. (S.I.No:23 P-59). | 442.75 | %Sft | 76374.375
(Rupees Four Hundred Forty Two & Ps:Seventy Five)Only.
17250 | SFT | 14- | Distempering two coats. (S.I.No:24 P-53). | 1043.9 | %SFT | 180072.75
Rupees One Thousand Forty Three & Ps:Ninety)Only.
14231 | SFT | 15- | Colour washing 3 coats. (S.I.No:25 P-54). | 859.9 | %Sft | 122372.369
(Rupees Eight Hundred Fifty Nine & Ps:Ninety )Only.
384 | SFT | 16- | Painting sashes, fan light , glazed or gauzed, door and windows two coats. (S.I.No:4 P- 67). | 1270.83 | %SFT | 4879.9872
(Rupees One Thousand Two Hundred Seventy & Ps:Eighty Three) Only.
[5 empty] | PART "A(ii)" STEEL GATE I/C GATE PILLAR BUILDINGS SCHEDULE ITEMS TOTAL RS:- | 9466854.9628
PART "A(i+ii" |  | ________________%Above/Below Buildings Schedule Items |  |  | Total Rs:-
G. Total Rs:-
CONTRACTOR |  |  |  | EXECUTIVE ENGINEER
PROVINCIAL BUILDINGS DIVISION
SUKKUR
BILL OF QUANTITIES
Discription & Rate of items based on Schedule/ Market (offered Rates).
Name of Work:- |  |  | 13) M&R TO REPAIR & RENOVATION OF FLAT NO.2 OF KHAIRPUR MEDICAL COLLAGE (KMC) @ CIVIL HOSPITAL KHAIRPUR.
PART "A" BUILDINGS SCHEDULE ITEMS.
28 | CFT | 1- | Dismantling cement concrete (1:2:4). (S.I.No:19© P-10). | 3327.5 | %CFT | 931.7
(Rupees Three Thousand Three Hundred Twenty Seventy & Ps:Fifty)Only.
1937 | SFT | 2- | Removing cement or lime plaster. (S.I.No:53 P-14). | 121 | %SFT | 2343.77
(Rupees One Hundred Twenty One ) Only
2226 | SFT | 3- | Scraping ordinary distemper or oil bound on wall. (S.I.No:54(b) P-15). | 226.88 | %Sft | 5050.3488
(Rupees Two Hundred Twenty Six & Ps:Eighty Eight)Only.
1937 | SFT | 4- | Cement plaster (1:6) upto 20' ft height 1/2" thick. (S.I.No:13(b) P-57). | 2206.6 | %SFT | 42741.842
(Rupees Two Thousand Two Hundred Six & Ps: Sixty)Only.
1486 | SFT | 5- | Cement plaster (1:4) upto 20' ft height 3/8" thick. (S.I.No:11(a) P-57). | 2197.52 | %SFT | 32655.1472
(Rupees Two Thousand One Hundred Ninety Seven & Ps: Fifty Two)Only.
34 | CFT | 6- | Pacca brick work in Ground Floor in cement sand mortar (1:6). (S.I.No:5 P-21). | 12674.36 | %Cft | 4309.2824
(Rupees Twelve Thousand Six Hundred Seventy Four & Ps:Thirty Six)Only
0.357 | CWT | 7- | Fabrication of mild steel reinforcement for cement concrete i/c cutting bending, bending, laying in position, making joints and fastenings including cost of binding wire (also includes removal of rust from bars)(S.I.No: 8 P-16). | 5001.7 | P.CWT. | 1785.6069
(Rupees Five Thousand One & Ps:Seventy)Only.
5 | CFT | 8- | Reinforcement cement concrete work including all labour and material except the cost of steel reinforcement and its labour for bending and binding, which will be paid separately. This rate also includes all kinds of forms moulds: lifting shuttering curing rendering and finishing the exposed surface (including screening and washing of shingle)a) R.C. work in roof slab, beams columns rafts, lintels and other structural members laid in situ or pre cast laid in position complete in all respect. i) Ratio (1:2:4) 90 Lbs cement 2 Cft shingle 1/8” to ¼” gauge.(S.I.No:6(a)(i) P-16). | 337 | P.CFT | 1685
(Rupees Three Hundred & Thirty Seven)Only
28 | CFT | 9- | Cement concrete plain including placing compacting, finishing and curing, complete (including screening and washing at stone aggregate without shuttering ratio (1:2:4). (S.I.No:5 P-15). | 14429.25 | %Cft | 4040.19
(Rupees Fourteen Thousand Four Hundred Twenty Nine & Twenty Five) Only
1937 | SFT | 10- | Applying floa;ting coat of cement 1/32" thick. (S.I.No:14 P-59). | 660 | %SFT | 12784.2
(Rupees Six Hundred Sixty)Only.
144 | SFT | 11- | Galvanized wire gauze fixed to chowkats with 3/4"thick deodar strips and screws. (S.I.No:14(d)P-59). | 190.72 | P.SFT | 27463.68
Rupees One Hundred Ninety & Ps:Seventy Two)Only.
792 | SFT | 12- | Providing and laying tiles glazed 6"x6" x 1/4" on floor or wall facing in required colour and pattern of STILE specification jointed in white cement and pigment over a base of (1:2) grey cement mortar 3/4"thick including washing and filling of joints with slaurry of white cement and pigment in desired shape with finishing, clearing and cost of wax polish etc complete inclduing cutting tiles to proper profile. (S.I.No:60 P-45). | 30509.77 | %SFT | 241637.3784
(Rupees Thirty Thousand Five Hundred Nine & Seventy Seven)Only
575 | SFT | 13- | Painting Old Surface Painting Doors & Windows any type three coats. (S.I.No: P- 76). | 1106.7 | %Sft | 6363.525
(Rupees One Thousand One Hundred Six & Ps:Seventy)Only.
136 | SFT | 14- | Laying floor of approved with glazed tile 1/4" thick in white cement 1:2 over 3/4" thick cement mortar 1:2 complete.(S.I.no:29 P42). | 27678.86 | %SFT | 37643.2496
(Rupees Twenty Seven Thousand Six Hundred Seventy Eight & Ps: Eighty Six) Only
451 | SFT | 15- | White glazed tiles 1/4" thick dado jointed in white cement and laid over (1:2) cement sand mortar 3/4"thick including finishing. (S.I.No:37 P-44). | 28253.61 | %Sft | 127423.7811
Rupees Twenty Eight Thousand Two Hundred Fifty Three & Ps:Sixty One)Only.
2425 | SFT | 16- | Distempering two coats. (S.I.No:24 P-53). | 1043.9 | %SFT | 25314.575
Rupees One Thousand Forty Three & Ps:Ninety)Only.
772 | SFT | 17- | White washing two coats. (S.I.No: P- ). | 842.47 | %SFT | 6503.8684
Rupees One Thousand Forty Three & Ps:Ninety)Only.
[5 empty] | PART "A" BUILDINGS SCHEDULE ITEMS TOTAL RS:- | 553214
PART "B" W/S & S/F SCHEDULE ITEMS.
1 | No. | 1- | Providing and fixing squating type white glazed of flushing cistern with internal fitting and flush pipe with bend and making requisite numbers of holes in wall plinth and floor for pipe connection and making good in cement concrete (1:2:4) a)W.C. pan of not less than 23" clear opening between flushing rims and 3 gallons flushing tank with 4" dia C.I. trap . (S.I.No: 1(A) P- 1 ). | 5088.2 | EACH | 5088.2
(Rupees Four Thousand Eight Hundred Two & Sixty)Only
1 | No. | 2- | Providing and fixing 6"x2" or 6"x3" C.I. floor trap of the approved self cleaning design with a C.I. screwed down greating with or without a vent arm complete with and i/c making requisite number or holes in walls plinth and floor for pipe connection and making good in cement concrete. (S.I.No: 20 P- 5 ). | 2042.43 | EACH | 2042.43
(Rupees Two Thousand Forty Two & Ps:Forty Three )Only
1 | No. | 3- | Supplying and fixing Nyloon connection complete with 1/2" dia brass stop cock with pairs of brass nuts and lining jointing to nyloon connection. (S.I.No:23 P-6). | 447.15 | EACH | 447.15
(Rupees Four Hundred Forty Seven & Fifteen)Only
1 | No. | 4- | Supplying and fixing position concealed tee stop cock (b) 1/2" dia C.P. stop cock standard pattern. (S.I.No:4(b) P-13). | 889.46 | EACH | 889.46
(Rupees Eight Hundred Eighty Nine & Ps:Forty Six )Only
1 | No. | 5- | Supplying and fixing in position bib cock of superior quality with C.P. head 1/2" dia. (S.I.No:13(b) P-16). | 1109.46 | EACH | 1109.46
(Rupees One Thousand One Hundred Nine & Forty Six)Only
1 | No. | 6- | Supplying and fixing Jet shower with rod of superior quality with crystal head 1/2" dia. (S.I.No:17 P-15). | 1142.24 | EACH | 1142.24
(Rupees One Thousand One Hundred Forty Two & Ps:Twenty Four)Only
1 | No. | 7- | Supplying and fixing wash basin mixture of superior quality with C.P. head. (S.I.No:14(b) P-19). | 3179 | EACH | 3179
(Rupees Three Thousand One Hundred Seventy Nine)Only
1 | No. | 8- | Supplying and fixing Fiber glass tank of approved quality and design and well thickness as specified i/c cost of nutes bolts, and fitting in plate form of cement concrete (1:3:6) etc complete 250 gallons. (S.I.No: P- ). | 21989.61 | EACH | 21989.61
(Rupees Twenty One Thousand Nine Hundred Eighty Nine & Ps:Sixty One)Only
[5 empty] | PART "B" W/S & S/F SCHEDULE ITEMS TOTAL RS:- | 35886
PART "C" P.H. ENGINEERING SCHEDULE ITEMS.
|  | 1- | Providing UPVC pressure pipes of class "C" equivalent make in trench i/c cutting, fitting and jointing with "Z" joint with one rubber ring i/c testing with water to head of 61 meter or 200 ft 4" dia (PHE) (S.I.No:1(b) P-22).
50 | RFT | A) | 6" dia. | 373 | EACH | 18650
(Rupees Three Hundred Seventy Three)Only
20 | RFT | B) | 4" dia. | 290 | EACH | 5800
(Rupees Two Hundred Ninety)Only
100 | RFT | C) | 3/4" dia. | 83 | EACH | 8300
(Rupees Eighty Three )Only
100 | RFT | D) | 1/2" dia. | 75 | EACH | 7500
(Rupees Seventy Five)Only
45 | RFT | 2- | Boring for tube well in all water bearing soils from ground level upto 100 ft or 30.5 meter depth i/c sinking and with drawing of cassing pipe (100 mm 4" dia.(S.I.No:1(b) P-36 ). | 242 | P.RFT | 10890
(Rupees Two Hundred Forty Two)Only
2 | Nos. | 3- | Construction of manhole or inspection chamber for the required dia meter of circular sewer and 3'-6" (1067mm) depth with walls of B.B. in cement sand mortar (1:3) cement plaster (1:3), 1/2" thick, inside of walls and 1" (25mm) thick over benching and channel i/c fixing C.I. manhole cover with frame of clear opening 1-1/2'x 1-1/2' (457x457 mm) of 1.75 Cwt (88.9 Kg) embaded in plain C.C. (1:2:4) and fixing 1" (25mm) dia M.S. steps 6" (150 mm) wide projecting 4" (102 mm) from the face of wall at 12" *305 mm) C/C duly painted etc. Complete as per standard specification and drawing. (S.I.No:1 P-46). | 14748 | EACH | 29496
(Rupees Fourteen Thousand Seven Hundred Forty Eight )Only
[5 empty] | PART "C" P.H. ENGR: SCHEDULE ITEMS TOTAL RS:- | 80636
PART "D" ELECTRIC NON SCHEDULE ITEMS.
1 | No. | 1- | Providing and fixing pump mono block suction and delivery 1-1/4"x1" Single phase 220 volts delivery upto 50 ft: including making C.C. plain (1:3:6) plate form or required size & fixing with nut bolts etc in all respects. |  | EACH
PART "D" NON SCHEDULE ITEMS TOTAL RS:-
PART "A" |  | ________________%Above/Below Buildings Schedule Items |  |  | Total Rs:-
PART "B" |  | ________________%Above/Below W/S & S/F Schedule Items |  |  | Total Rs:-
PART "C" |  | ________________%Above/Below P.H. EngrL Schedule Items |  |  | Total Rs:-
PART "D") |  | ________________________________________Non Schedule Items |  |  | Total Rs:-
G. Total Rs:-
CONTRACTOR |  |  |  | EXECUTIVE ENGINEER
PROVINCIAL BUILDINGS DIVISION
SUKKUR
BILL OF QUANTITIES
Discription & Rate of items based on Schedule/ Market (offered Rates).
Name of Work:- |  |  | 14 ( i )- M&R TO HIGH COURT BUIULDING SUKKUR ( REHABILITATION/ RENOVATION OF IVTH: COURT).
Quantities |  | Item No. | Description of items to be executed at site | Rate | Unit | Amount
PART "A" BUILDINGS SCHEDULE ITEMS.
1031 | CFT | 1- | Dismentling brick in lime or cement plaster. (S.I.No:13 P-10). | 1285.63 | %CFT | 13254.8453
Rupees One Thousand Two Hundred Eighty Five & Ps:Sixty Three)Only.
297 | CFT | 2- | Dry rammed brick or stone ballast 1-1/2" to 2" guage. | 3327.5 | %Cft | 9882.675
(Rupees Three Thousand Three Hundred Twenty Seven & Ps:Fifty ) Only
630 | SFT | 3- | Removing cement or lime plaster. (S.I.No:53 P-14). | 121 | %SFT | 762.3
(Rupees One Hundred Twenty One ) Only
1329 | CFT | 4- | Pacca brick work in Ground Floor in cement sand mortar (1:6). (S.I.No:5 P-21). | 12674.36 | %Cft | 168442.2444
(Rupees Twelve Thousand Six Hundred Seventy Four & Ps:Thirty Six)Only
630 | SFT | 5- | Applying floa;ting coat of cement 1/32" thick. (S.I.No:14 P-59). | 660 | %SFT | 4158
(Rupees Six Hundred Sixty)Only.
630 | SFT | 6- | Cement plaster upto 20'height 3/4" Ratio (1:4). (S.I.No:11(c) P-52). | 3015.76 | %SFT | 18999.288
Rupees Three Fifteen & Ps:Seventy Six)Only.
4044 | SFT | 7- | Cement plaster (1:6) upto 20' ft height 1/2" thick. (S.I.No:13(b) P-57). | 2206.6 | %SFT | 89234.904
(Rupees Two Thousand Two Hundred Six & Ps: Sixty)Only.
4044 | SFT | 8- | Cement plaster (1:4) upto 20' ft height 3/8" thick. (S.I.No:11(a) P-57). | 2197.52 | %SFT | 88867.7088
(Rupees Two Thousand One Hundred Ninety Seven & Ps: Fifty Two)Only.
297 | CFT | 9- | Cement concrete plain including placing compacting, finishing and curing, complete (including screening and washing at stone aggregate without shuttering ratio (1:2:4). (S.I.No:5 P-15). | 14429.25 | %Cft | 42854.8725
(Rupees Fourteen Thousand Four Hundred Twenty Nine & Twenty Five) Only
1618 | SFT | 10- | Laying white marble flooringfine dressed on the surface without winding set in lime mortar (1:2) including rubbing and polishing of the joints 1" thick.(S.I.No:28(b) P-43). | 628.93 | P.SFT | 1017608.74
(Rupees Six Hundred Twenty Eight & Ps: Ninety Three)Only.
179 | SFT | 11- | Providing and fixing 3/8"thick marble tiles of approved quality and colour and shade size 8" x 4" /6" x 4" in dado stricking and facing removal /trucking of existing plaster surface etc. Over 1/2" thick base of cement mortar (1:3) setting of tiles in slurry of white cement over mortar base including filling the joints and washing the tiles with white cement slurry, curing finishing, cleaning and polishing etc complete. (S.I.No:68 P-49). | 201.07 | P.Sft | 35991.53
(Rupees Two Hundred One & Seven) Only
470 | SFT | 12- | Glazed tile dado 1/4" thick laid in pigment over (1:2) cement sand mortar 3/4" thick including finishing. (S.I.No:38 P-44). | 28299.3 | P.SFT | 133006.71
(Rupees Twently Eight Thousand Two Hundred Ninety Nine & Ps: Thirty)Only.
129 | SFT | 13- | Laying floors of approved coloured tiles 1/4" thick laid in white cement and pigment on a bed of 3/4" thick cement mortar (1:2) (S.I.No:25 P-42). | 27747.06 | %SFT | 35793.7074
(Rupees Twenty Seven Thousand Seven Hundred Forty Seven & Ps: Six) Only
242 | SFT | 14- | Teak wood wrought framed and fixed in place including chowkats hold fasts, tower bolts, chocks, cleats, handles cord with hooks and cost of nails and screws, etc. (a) Panelled or panelled and glazed or fully glazed 2"thick. (S.I.No:3(b) P-56). | 8250 | %SFT | 1996500
(Rupees Eight Thousand Two Hundred Fifty) Only
549 | SFT | 15- | Supplying and fixing false ceiling or plaster of pairs, in panels including making frame, work of deodar wood including painting with Soligia paint. (S.I.No:52 P-72). | 25293.42 | %SFT | 138860.8758
Rupees Twenty Five Thousand Two Hundred Ninety Three & Ps:Forty Two)Only.
151 | RFT | 16- | Supplying and fixing of Paris, ceiling border of 8"x10" with specified design and thickness i/c fixing besides ceiling with nails/screws with getties. (S.I.No:44 P-38). | 104.22 | P.RFT | 15737.22
Rupees One Hundred Four & Ps:Twenty Two )Only.
5 | Nos. | 17- | Providing and fixing plaster of Paris centre piece of 2'.0 dia. (S.I.No:45 P-38). | 346.5 | P.RFT | 1732.5
Rupees Three Hundred Forty Six & Ps:Fifty )Only.
1747 | SFT | 18- | Distempering two coats. (S.I.No:24 P-53). | 1043.9 | %SFT | 18236.933
Rupees One Thousand Forty Three & Ps:Ninety)Only.
6664 | SFT | 19- | Preparingthe surface and painting with matt finish i/c rubbing the surface with bathy rubbing brick filling the voids with zink/chalk plaster of Paris mixture applying first coat matt finish and painting 3 coats with matt finish of approved made etc. complete. (S.I.No:36 P-61). | 1772.38 | %SFT | 118111.4032
Rupees One Thousand Seven Hundred Seventy Two & Ps:Thirty Eight)Only.
904 | SFT | 20- | French polishing complete (new work). (S.I.No:7 P-72). | 3841.75 | %SFT | 34729.42
Rupees Three Thousand Eight Hundred Forty One & Ps:Seventy Five)Only.
[5 empty] | PART "A" BUILDINGS SCHEDULE ITEMS TOTAL RS:- | 4045902
PART "B" W/S & S/F SCHEDULE ITEMS.
2 | Nos. | 1- | Providing and fixing European white glazed earthen ware Wash down W.C. pan complete with & i/c the cost of white black plastic seat best quality and laid with C.P. brass hinges and buffer 3 gallons white glazed earthen ware low level flushing cistern with siphon fitting 1-1/2” dia white porcelain enameled flush bend ¾” dia cutting and making requisite number of of holes in walls, plinth and floor for pipe connections and making good in cement concrete (1:2:4) (Foreign quality (S.I.No:5 P-2). | 11477.4 | EACH | 22954.8
(Rupees Eleven Thousand Four Hundred Seventy Seven & Ps:Forty)Only.
2 | Nos. | 2- | Providing and fixing flat back lipped from urinal basin (of not less than 17" inheight) of white glazed earthen ware complete with & i/c the cost of 1 gallong C.I. automatic flushing cistern with fittings, a pot cock C.I. or W.I. brackets standard flush pipe with fitting standard waste pipe (Enamelled iron) connection complete and making requisite number of holes in walls , plinth and floor for pipe conenction and making good in cement concrete (1:2:4) (Foreign or Equivalant).(S.I.No:6 P- ). | 4440.7 | EACH | 8881.4
(Rupees Four Thousand Four Hundred Forty & Ps:Seventy)Only.
2 | Nos. | 3- | Providing and fixing 24"x18" lavatory basin in white glazed earthen ware complete with & i/c the cost of W.I. or C.I. cantilever brackets 6" inches built into walls, painted white in two coats after a primary coat of red lead paint a pair of 1/2" dia rubbing plug and chrome plated brass chain 1-1/4" dia malloable iron or brass unions and making requisite number of holes in walls, plainth and floor for pipe connections and making good in holes in walls, plinth and floor for pipe connections and making good in cment concrete (1:2:4) (Foreign or Equvivalant) (S.I.No:10P-4). | 4928 | EACH | 9856
(Rupees Four Thousand Nine Hundred Twenty Eight )Only
2 | Nos. | 4- | Add extra labour for providing and fixing of earthen ware pedestal white or coloured glazed. (S.I.No:11 P-4). | 2533.47 | EACH | 5066.94
(Rupees Two Thousand Five Hundred Thirty Three & Forty Seven) Only
10 | Nos. | 5- | Providing and fixing 6"x2" or 6"x3" C.I. floor trap of the approved self cleaning design with a C.I. screwed down greating with or without a vent arm complete with and i/c making requisite number or holes in walls plinth and floor for pipe connection and making good in cement concrete. (S.I.No: 20 P- 5 ). | 2042.43 | EACH | 20424.3
(Rupees Two Thousand Forty Two & Ps:Forty Three )Only
2 | Nos. | 6- | Providing and fixing 24" x18" beveled edge mirror of Belgium glass complete with 1/8" thick hard board and C.P. screws fixed to wooden pleat, Standard Pattern.(S.I.No:3 P-7). | 2376 | EACH | 4752
(Rupees Two Thousand Three Hundred Seventy Six)Only
70 | RFT | 7- | Providing and fixing 4" dia C.I. soil and vent pipes including cutting and fitting and extra painting to match the colour o the building(S.I.No:1 P-8). | 333.29 | EACH | 23330.3
(Rupees Three Hundred Thirty Three & Ps:Twenty Nine )Only
10 | Nos. | 8- | Providing and fixing 4"x4"x4" dia C.I branch of the required degree with access doors rubber washer 1/8" thick and builts and nuts including extra painting to match the colour of the building(S.I.No:5 P-8). | 704.2 | EACH | 7042
(Rupees Seven Hundred Four & Ps:Twenty )Only
8 | Nos. | 9- | Providing and fixing 4" dia C.I. plain bend of the required degree including extra painting to match the colour of the building. (S.I.No:10 P-10). | 566.7 | EACH | 4533.6
(Rupees Five Hundred Sixty Six & Seventy) Only
|  | 10- | Providing G.I. pipes and special etc clamps etc i/c fixing cutting and fitting complete with and i/c the cost of breaking through walls and roof making good etc painting two coats after cleaning the pipe etc with white zink paint with pigment to match the colour of the building and testing with water to a pressure head of 200 feet and handling. (S.I.No: 1 P-11).
200 | RFT | a) | 1/2" dia G.I.Pipe. | 73.21 | P.RFT | 14642
(Rupees Seventy Three & Ps:Twenty One)Only
250 | Nos. | b) | 3/4" dia G.I. Pipe. | 95.79 | P.RFT | 23947.5
(Rupees Ninety Five & Ps:Seventy Nine)Only
2 | Nos. | 11- | Supplying and fixing wash basin mixture of superior quality with C.P. head. (S.I.No:14(b) P-19). | 3179 | EACH | 6358
(Rupees Three Thousand One Hundred Seventy Nine)Only
6 | Nos. | 12- | Supplying and fixing in position bib cock of superior quality with C.P. head 1/2" dia. (S.I.No:13(b) P-16). | 1109.46 | EACH | 6656.76
(Rupees One Thousand One Hundred Nine & Forty Six)Only
2 | Nos. | 13- | Supplying and fixing Bath room accessories set (7 Piece) i/c towel rod, brush holder soap tray shelf of approved design i/c cost of screws, nuts etc complete. (Master Brand). (S.I.No:23 P-19). | 10322.4 | EACH | 20644.8
(Rupees Ten Thousand Three Hundred Twenty Two & Ps: Forty ) Only
2 | Nos. | 14- | Supplying/Fixing C.P. Muslim Shower with crystal head etc complete.(S.I.No:19 P-18). | 3432 | EACH | 6864
Rupees Three Thousand Four Hundred Thirty Two) Only.
|  | 15- | Painting two coats of bitumen iron paint and wrapping hessian cloth soaked in maxphaltic composition to pipes for external work. (S.I.No:2 P-15).
200 | RFT | a) | 1/2" dia. | 3 | P.RFT | 600
(Rupees Three)Only.
250 | Nos. | b) | 3/4" dia G.I. Pipe. | 4 | P.RFT | 1000
(Rupees Four)Only.
[5 empty] | PART "B" W/S & S/F SCHEDULE ITEMS TOTAL RS:- | 187553
PART "C" NON SCHEDULE ITEMS.
33 | RFT | 1- | Making and fixing Teak wood dias railing curing polishing etc. |  | P.RFT
2 | Nos. | 2- | Making and fixing Judges Table. |  | EACH
2 | Nos. | 3- | Making and fixing Judge Court Chair. |  | EACH
2 | Nos. | 4- | Making and fixing Witness Box. |  | EACH
126 | SFT | 5- | Making and fixing Wooden Plate form. |  | P.SFT
2 | Nos. | 6- | Making and fixing Rostrum. |  | EACH
8 | Nos. | 7- | Making and fixing Benches for Advocates. |  | EACH
2 | Nos. | 8- | Making and fixing Reader Table (48"x30") Size. |  | EACH
1 | No. | 9- | Making and fixing Judge Chamber Table. |  | EACH
1 | No. | 10- | Making and fixing Judge Chamber Chair. |  | EACH
4 | Nos. | 11- | Making and fixing Chamber Chairs. |  | EACH
1 | No. | 12- | Making and fixing Five Seater Sofa set. |  | EACH
210 | Nos. | 13- | Making and fixing Curtains. |  | EACH
1 | No. | 14- | Making and fixing Split A.C. 2 Tons. |  | EACH
1 | No. | 15- | Making and fixing L.E.D. TV 32" size. |  | EACH
PART "C" NONSCHEDULE ITEMS TOTAL RS:-
PART "A" TO |  | ________________%Above/Below Buildigns Schedule Items |  | Total Rs:-
PART "B" |  | ________________%Above/Below W/S & S/F Schedule Items |  | Total Rs:-
PART "C" |  | ____________________________________Non Schedule Items. |  | Total Rs:-
G. Total Rs:-
EXECUTIVE ENGINEER
CONTRACTOR |  |  |  | PROVINCIAL BUILDINGS DIVISION
SUKKUR
BILL OF QUANTITIES
Discription & Rate of items based on Schedule/ Market (offered Rates).
Name of Work:- |  |  | 14 ( ii ) M&R TO HIGH COURT BUILDING SUKKUR (REPAIRING & COLOURING OF OUT SIDE FACE LIFTING (FRONT AND EAST SIDE ).
Quantities |  | Item No. | Description of items to be executed at site | Rate | Unit | Amount
PART "A" BUILDINGS SCHEDULE ITEMS.
10323 | SFT | 1- | Removing cement or lime plaster. (S.I.No:53 P-14). | 121 | %SFT | 12490.83
(Rupees One Hundred Twenty One ) Only
10323 | SFT | 2- | Applying floa;ting coat of cement 1/32" thick. (S.I.No:14 P-59). | 660 | %SFT | 68131.8
(Rupees Six Hundred Sixty)Only.
10323 | SFT | 3- | Cement plaster (1:6) upto 20' ft height 1/2" thick. (S.I.No:13(b) P-57). | 2496.72 | %SFT | 257736.4056
(Rupees Two Thousand Four Hundred Ninety Six & Ps: Seventy Two)Only.
6534 | SFT | 4- | Providing and fixing colour create to wall surface to provide, durable crust and aesthetics having thickness upto 3/4" with specified colour having water, fire and termite resistance (upto 20'-0 height).(S.I.No:44 P-55). | 6319.5 | %SFT | 412916.13
(Rupees Six Thousand Three Hundred Nineteen & Ps: Fifty )Only.
6534 | SFT | 5- | Add extra labour for rock wall / colour create above 20' height requiring scaffolding etc for every 10'-0 additional height. (S.I.No:44 P-55). | 1.97 | P.SFT | 12871.98
(Rupees One & Ps"Ninety Seven ) Only.
[5 empty] | PART "A" BUILDINGS SCHEDULE ITEMS TOTAL RS:- | 764147
PART "B" NON SCHEDULE ITEM.
6696 | SFT | 1- | Providing and fixing Natural Stone of requireed size on wall facing of approved design, shape and pattern set incement sand mortar ratio (1:2) grey cement 3/4" thick i/c washing and filling of joints with neet white cement slurry and pigment in desired shape i/c cutting and dressing the stone tile to proper profile i/c labour etc complete as per specification and as directed by Engineer incharge. |  | P.SFT
PART "B" NON SCHEDULE ITEMS TOTAL RS:-
PART "A" TO |  | ________________%Above/Below Buildigns Schedule Items |  | Total Rs:-
PART "B" |  | ___________________________________ Non Schedule Items |  | Total Rs:-
G. Total Rs:-
EXECUTIVE ENGINEER
CONTRACTOR |  |  |  | PROVINCIAL BUILDINGS DIVISION
SUKKUR
BILL OF QUANTITIES
Discription & Rate of items based on Schedule/ Market (offered Rates).
Name of Work:- |  |  | 14 ( iii ) M&R TO HIGH COURT BUILDING SUKKUR (REPAIRING & COLOURING OF OUT SIDE FACE LIFTING).
Quantities |  | Item No. | Description of items to be executed at site | Rate | Unit | Amount
PART "A" BUILDINGS SCHEDULE ITEMS.
10323 | SFT | 1- | Removing cement or lime plaster. (S.I.No:53 P-14). | 121 | %SFT | 12490.83
(Rupees One Hundred Twenty One ) Only
10323 | SFT | 2- | Applying floa;ting coat of cement 1/32" thick. (S.I.No:14 P-59). | 660 | %SFT | 68131.8
(Rupees Six Hundred Sixty)Only.
10323 | SFT | 3- | Cement plaster (1:6) upto 20' ft height 1/2" thick. (S.I.No:13(b) P-57). | 2496.72 | %SFT | 257736.4056
(Rupees Two Thousand Four Hundred Ninety Six & Ps: Seventy Two)Only.
9803 | SFT | 4- | Providing and fixing colour create to wall surface to provide, durable crust and aesthetics having thickness upto 3/4" with specified colour having water, fire and termite resistance (upto 20'-0 height).(S.I.No:44 P-55). | 6319.5 | %SFT | 619500.585
(Rupees Six Thousand Three Hundred Nineteen & Ps: Fifty )Only.
9803 | SFT | 5- | Add extra labour for rock wall / colour create above 20' height requiring scaffolding etc for every 10'-0 additional height. (S.I.No:44 P-55). | 1.97 | P.SFT | 19311.91
(Rupees One & Ps"Ninety Seven ) Only.
[5 empty] | PART "A" BUILDINGS SCHEDULE ITEMS TOTAL RS:- | 977172
PART "B" NON SCHEDULE ITEM.
3886 | SFT | 1- | Providing and fixing Natural Stone of requireed size on wall facing of approved design, shape and pattern set incement sand mortar ratio (1:2) grey cement 3/4" thick i/c washing and filling of joints with neet white cement slurry and pigment in desired shape i/c cutting and dressing the stone tile to proper profile i/c labour etc complete as per specification and as directed by Engineer incharge. |  | P.SFT
PART "B" NON SCHEDULE ITEMS TOTAL RS:-
PART "A" TO |  | ________________%Above/Below Buildigns Schedule Items |  | Total Rs:-
PART "B" |  | ___________________________________ Non Schedule Items |  | Total Rs:-
G. Total Rs:-
EXECUTIVE ENGINEER
CONTRACTOR |  |  |  | PROVINCIAL BUILDINGS DIVISION
SUKKUR
BILL OF QUANTITIES
Discription & Rate of items based on Schedule/ Market (offered Rates).
Name of Work:- |  |  | 15 ( i ) M&R TO DISTRICT COURT BUILDINGS @ SUKKUR.
Quantities |  | Item No. | Description of items to be executed at site | Rate | Unit | Amount
PART "A" BUILDINGS SCHEDULE ITEMS.
90868 | SFT | 1- | Scraping ordinary distemper or oil bound on wall. (S.I.No:54(b) P-15). | 226.88 | %Sft | 206161.3184
(Rupees Two Hundred Twenty Six & Ps:Eighty Eight)Only.
132580 | SFT | 2- | Distempering three coats. (S.I.No:24 P-60). | 1079.65 | %SFT | 1431399.97
Rupees One Thousand Seventy Nine Ps:Sixty Five )Only.
18058 | SFT | 3- | Painting Old Surface:- Painting corrugated surface patent roofing etc with oil paint 2 coats. (S.I.No:4(ii) P-68). | 1072.06 | %SFT | 193592.5948
Rupees One Thousand Seventy Two & Ps:Six)Only.
12888 | SFT | 4- | Painting old Surface:- Painting doors and windows any type 2 coats. (S.I.No:4 P-68). | 1160.06 | %SFT | 149508.5328
Rupees One Thousand One Hundred Sixty & Ps:Six)Only.
3399 | SFT | 5- | Removing cement or lime plaster. (S.I.No:53 P-14). | 121 | %SFT | 4112.79
(Rupees One Hundred Twenty One ) Only
3399 | SFT | 6- | Applying floa;ting coat of cement 1/32" thick. (S.I.No:14 P-59). | 660 | %SFT | 22433.4
(Rupees Six Hundred Sixty)Only.
3399 | SFT | 7- | Cement plaster (1:6) upto 20' ft height 1/2" thick. (S.I.No:13(b) P-57). | 2206.6 | %SFT | 75002.334
(Rupees Two Thousand Two Hundred Six & Ps: Sixty)Only.
3399 | SFT | 8- | Cement plaster (1:4) upto 20' ft height 3/8" thick. (S.I.No:11(a) P-57). | 2197.52 | %SFT | 74693.7048
(Rupees Two Thousand One Hundred Ninety Seven & Ps: Fifty Two)Only.
92 | SFT | 9- | S/F 1/4" thick ply wood inpannels including supplying and making deodar wood Ist: Class frame work for Ceiling or partition.(S.I.No:38 P-63). | 32641.21 | %SFT | 30029.9132
Rupees Thirty Two Thousand Six Hundred Forty One & Ps:Twenty One) Only.
|  | 10- | Providing and laying 1" thick topping cement concrete (1;2;4) including surface finishing dividing into panels.(S.I.No:16© P-42).
1680 | SFT | A) | 2" thick C.C. topping. | 3275.5 | %SFT | 55028.4
(Rupees Thirty Thousand Five Hundred Nine & Seventy Seven)Only
1680 | SFT | 11- | Two coats of bitumen laid hot using 34 Lbs %SFT over roof and blinded with sand at 1 Sft per %SFT. (S.I.No:13 P-35). | 1887.4 | %SFT | 31708.32
(Rupees One Thousand Eight Hundred Eighty Seven & Forty )Only
8 | Nos. | 12- | R.C.C. Spouts.(S.I.No: P- ). | 358.68 | EACH | 2869.44
(Rupees Three Hundred Fifty Eight & Ps:Sixty Eight )Only
432 | SFT | 13- | Applying chemical polishing on existing mosaic/ marble flooring dado i/c cleaning grinding with carborandum stone/ sand paper and applying chemical polish as per requirement. (S.I.No:70 P-49). | 36.6 | P.SFT | 15811.2
(Rupees Thirty Six & ps:Sixty)Only
22 | SFT | 14- | Hard wood railing of any shape and design bends and corner fixed in position i/c polishing complete shisam wood. (S.I.No:30(a) P-62). | 375.78 | P.SFT | 8267.16
(Rupees Three Hundred Seventy Five & Ps:Seventy Eight)Only
39 | SFT | 15- | Supplying and fixing in position aluminuim channels hangeds doors or alcop made with 5 mm thick tinted glass glazing (Belguim) and alpha Japan locks i/c handles stoppers etc deluxe model (White) (S.I.No:83(a) P-108). | 1450.76 | P.SFT | 56579.64
Rupees One Thousand Five Hundred Ninety Two & Ps:Sixty Nine)Only.
2660 | SFT | 16- | Preparing the surface and painting with matt finish including rubbing the surface with Bathy (silicon carbide ruubbing brick) filling the voids with zink/ chalk / plaster of Paris mixture, applying first coat premix, making the surface smooth and then painting 3 coats with matt finish of approved make etc compete (new surface). (S.I.No:36 A P-53). | 1498.48 | %SFT | 39859.568
Rupees One Thousand Four Hundred Ninety Eight & Ps:Forty Eight)Only.
955 | SFT | 17- | Supplying and fixing printed blinds (Horizontal /Vertical) with plain design and of approved colour i/c fixing in wooden with etc complete./ (S.I.No:71 P-67). | 91.11 | P.SFT | 87010.05
Rupees Ninety One & Ps:Eleven) Only.
[5 empty] | PART "A" BUILDING SCHEDULE ITEMS TOTAL RS:- | 2493068
PART "B" W/S & S/F SCHEDULE ITEMS.
18 | Nos. | 1- | Supplying and fixing in position bib cock of superior quality with C.P. head 1/2" dia. (S.I.No:13(b) P-16). | 1109.46 | EACH | 19970.28
(Rupees One Thousand One Hundred Nine & Forty Six)Only
2 | Nos. | 2- | P/F Orisa type white or colour glazed earthen ware W.C. with i/c the cost of flushing cistern with internal fitting and flush pipe with bend & making with plinth and floor for pipe connection and making with good in cement concrete (1:2:4) (Foreign Equivalent)W.C. pan or not less than 23” clear opening between flushing rims and 3 gallons flushing tank with 4"”dia C.I. trape.(S.I.No:3-a(iii) P-2). | 6166.6 | EACH | 12333.2
(Rupees Six Thousand One Hundred Sixty Six & Sixty)Only
|  | 3- | Providing G.I. pipes and special etc clamps etc i/c fixing cutting and fitting complete with and i/c the cost of breaking through walls and roof making good etc painting two coats after cleaning the pipe etc with white zink paint with pigment to match the colour of the building and testing with water to a pressure head of 200 feet and handling. (S.I.No: 1 P-11).
430 | RFT | a) | 1" dia G.I. Pipe. | 128.55 | P.RFT | 55276.5
(Rupees One Hundred Twenty Eight & Ps:Fifty Five)Only
[5 empty] | PART "B" W/S & S/F SCHEDULE ITEMS TOTAL RS:- | 87579
PART "A) |  | ________________%Above/Below Buildings Schedule Items |  |  | Total Rs:-
PART "B" |  | ________________%Above/Below W/S & S/F Schedule Items |  |  | Total Rs:-
G. Total Rs:-
EXECUTIVE ENGINEER
CONTRACTOR |  |  |  | PROVINCIAL BUILDINGS DIVISION
SUKKUR
BILL OF QUANTITIES
Discription & Rate of items based on Schedule/ Market (offered Rates).
Name of Work:- |  |  | 17 ( i ) M&R TO ANTI CORRUPTION JUDGE (RESIDENCE) SUKKUT.
Quantities |  | Item No. | Description of items to be executed at site | Rate | Unit | Amount
PART "A" BUILDINGS SCHEDULE ITEMS.
5703 | SFT | 1- | Cement plaster (1:6) upto 20' ft height 1/2" thick. (S.I.No:13(b) P-57). | 2206.6 | %SFT | 125842.398
(Rupees Two Thousand Two Hundred Six & Ps: Sixty)Only.
5703 | SFT | 2- | Cement plaster (1:4) upto 20' ft height 3/8" thick. (S.I.No:11(a) P-57). | 2197.52 | %SFT | 125324.5656
(Rupees Two Thousand One Hundred Ninety Seven & Ps: Fifty Two)Only.
3084 | SFT | 3- | Dismantling sun dried brick. (S.I.No:10 P-10). | 378.13 | %SFT | 11661.5292
(Rupees Three Hundred Seventy Eight & Ps: Thirteen)Only.
87 | CFT | 4- | Cement concrete brick or stone ballast 1-1/2" to 2" gauge Ratio (1:5:10)(S.I.No:4(D) P-15). | 8694.95 | %Cft | 7564.6065
(Rupees Eight Thousand Six Hundred Ninety Four & Ninety Five)Only
|  | 5- | Providing and laying 1" thick topping cement concrete (1;2;4) including surface finishing dividing into panels.(S.I.No:16© P-42).
264 | SFT | A) | 2" thick C.C. topping. | 3275.5 | %SFT | 8647.32
(Rupees Thirty Thousand Five Hundred Nine & Seventy Seven)Only
2805 | CFT | 6- | Pacca brick work in Ground Floor in cement sand mortar (1:6). (S.I.No:5 P-21). | 12674.36 | %Cft | 355515.798
(Rupees Twelve Thousand Six Hundred Seventy Four & Ps:Thirty Six)Only
26 | SFT | 7- | Laying white marble flooring fine dressed in the surface without winding set lime mortar 1:2 i/c rubbing & polishing f the joints. 3/4" thick. | 567.48 | P.Sft | 14754.48
(Rupees Five Hundred Sixty Seven & Ps:Forty Eight)Only
930 | SFT | 8- | White glazed tiles 1/4" thick dado jointed in white cement and laid over (1:2) cement sand mortar 3/4"thick including finishing. (S.I.No:37 P-44). | 28253.61 | %Sft | 262758.573
Rupees Twenty Eight Thousand Two Hundred Fifty Three & Ps:Sixty One)Only.
21 | SFT | 9- | First class wrought, joinery in door and windows etc fixed in position including chowkats hold fasts hinges, iron tower bolts, chocks cleats, handles and cords with hooks, etc, 1-3/4" thick. (S.I.No:7(b) P-57). | 1273.76 | P.SFT | 26748.96
(Rupees One Thousand Two Hundred Seventy Three & Ps:Seventy Six)Only.
474 | SFT | 10- | Supplying and fixing false ceiling or plaster of pairs, in panels including making frame, work of deodar wood including painting with Soligia paint. (S.I.No:52 P-72). | 25293.42 | %SFT | 119890.8108
Rupees Twenty Five Thousand Two Hundred Ninety Three & Ps:Forty Two)Only.
3031 | SFT | 11- | Painting old Surface:- Painting doors and windows any type 2 coats. (S.I.No:4 P-68). | 1160.06 | %SFT | 35161.4186
Rupees One Thousand One Hundred Sixty & Ps:Six)Only.
8480 | SFT | 12- | Primary coat of chalk under distemper. (S.I.No:23 P-59). | 442.75 | %Sft | 37545.2
(Rupees Four Hundred Forty Two & Ps:Seventy Five)Only.
8480 | SFT | 13- | Distempering two coats. (S.I.No:24 P-54). | 1079.95 | %SFT | 91579.76
Rupees One Thousand Seventy Nine Ps:Ninety Five )Only.
5460 | SFT | 14- | Preparingthesurface and painting with Weather coat i/c rubbing the surface with rubbing brick /. Sand paper, filling the viods with chalk/ plaster or paris and then painting withweather coat of approved make. (S.I.No:39 (a) P-56). | 2118.33 | %SFT | 115660.818
Rupees Two Thousand One Hundred Eighteen Ps:Thirty Three )Only.
1.071 | CWT | 15- | S/F Girder 6"x3"x1/4" size. | 3850 | P.CWT | 4123.35
Rupees Three Thousand Eight Hundred Fifty)Only.
2559 | SFT | 16- | Mud plaster over roof (S.I.No:2 P-51). | 555 | %SFT | 14202.45
Rupees Five Hundred Fifty Five )Only.
2559 | SFT | 17- | Lime new plaster (1:2) with fine finish on neru plaster mixed with 10% of cement . (S.I.No:7 P-52). | 1428.35 | %SFT | 36551.4765
Rupees One Thousand Four Hundred Twenty Eight & Ps:Thirty Five)Only.
12 | Nos. | 18- | Khurass over roof 2"x2"x6" (S.I.No:18 P-36). | 358.68 | EACH | 4304.16
(Rupees Three Hundred Fifty Eight & Ps:Sixty Eight )Only
[5 empty] | BUILDINGS SCHEDULE ITEMS TOTAL RS:- | 1397837.6742
PART "A) |  | ________________%Above/Below Buildings Schedule Items |  |  | Total Rs:-
G. Total Rs:-
EXECUTIVE ENGINEER
CONTRACTOR |  |  |  | PROVINCIAL BUILDINGS DIVISION
SUKKUR
Discription & Rate of items based on Schedule/ Market (offered Rates).
Name of Work:- |  |  | 19 ( i ) M&R TO DISTRICT & SESSION JUDGE (RESIDENCE) SUKKUR.
Quantities |  | Item No. | Description of items to be executed at site | Rate | Unit | Amount
PART "A" BUILDINGS SCHEDULE ITEMS.
5600 | SFT | 1- | Removing cement or lime plaster. (S.I.No:53 P-14). | 121 | %SFT | 6776
(Rupees One Hundred Twenty One ) Only
5600 | SFT | 2- | Applying floa;ting coat of cement 1/32" thick. (S.I.No:14 P-59). | 660 | %SFT | 36960
(Rupees Six Hundred Sixty)Only.
5600 | SFT | 3- | Cement plaster (1:6) upto 20' ft height 1/2" thick. (S.I.No:13(b) P-57). | 2206.6 | %SFT | 123569.6
(Rupees Two Thousand Two Hundred Six & Ps: Sixty)Only.
5600 | SFT | 4- | Cement plaster (1:4) upto 20' ft height 3/8" thick. (S.I.No:11(a) P-57). | 2197.52 | %SFT | 123061.12
(Rupees Two Thousand One Hundred Ninety Seven & Ps: Fifty Two)Only.
809 | SFT | 5- | Dismantling sun dried brick. (S.I.No:10 P-10). | 378.13 | %SFT | 3059.0717
(Rupees Three Hundred Seventy Eight & Ps: Thirteen)Only.
1100 | CFT | 6- | Dismantling Cement concrete (1:2:4). (S.I.No:`19© P-10). | 3327.5 | %Cft | 36602.5
(Rupees Three Thousand Three Hundred Twenty Seven & Ps:Fifty ) Only
370 | CFT | 7- | Cement concrete brick or stone ballast 1-1/2" to 2" gauge Ratio (1:5:10)(S.I.No:4(D) P-15). | 8694.95 | %Cft | 32171.315
(Rupees Eight Thousand Six Hundred Ninety Four & Ninety Five)Only
|  | 8- | Providing and laying 1" thick topping cement concrete (1;2;4) including surface finishing dividing into panels.(S.I.No:16© P-42).
3600 | SFT | A) | 2" thick C.C. topping. | 3275.5 | %SFT | 117918
(Rupees Thirty Thousand Five Hundred Nine & Seventy Seven)Only
1310 | CFT | 9- | Pacca brick work in Ground Floor in cement sand mortar (1:6). (S.I.No:5 P-21). | 12674.36 | %Cft | 166034.116
(Rupees Twelve Thousand Six Hundred Seventy Four & Ps:Thirty Six)Only
150 | SFT | 10- | Laying white marble flooring fine dressed in the surface without winding set lime mortar 1:2 i/c rubbing & polishing f the joints. 3/4" thick. | 567.48 | P.Sft | 85122
(Rupees Five Hundred Sixty Seven & Ps:Forty Eight)Only
650 | SFT | 11- | Laying floor of approved with glazed tile 1/4" thick in white cement 1:2 over 3/4" thick cement mortar 1:2 complete.(S.I.no:29 P42). | 27678.86 | %SFT | 179912.59
(Rupees Twenty Seven Thousand Six Hundred Seventy Eight & Ps: Eighty Six) Only
1011 | SFT | 12- | White glazed tiles 1/4" thick dado jointed in white cement and laid over (1:2) cement sand mortar 3/4"thick including finishing. (S.I.No:37 P-44). | 28253.61 | %Sft | 285643.9971
Rupees Twenty Eight Thousand Two Hundred Fifty Three & Ps:Sixty One)Only.
830 | SFT | 13- | P/F 3/8"thick marble tiles of approved quality and colour and shade size 8x4"x6x4" in dado stricking and facing removal / tucking of existing plastre surface etc over 1/2" thick base of cement mortar 1:3 setting of tiles in slurry of white cement over mortar base i/c fitting the joints anf washing the tiles with white cement slurry curring finishing cleaning (S.I.No. 68 a P-48). | 186.04 | P.Sft | 154413.2
(Rupees One Hundred Eighty Six & Four)Only
230 | CFT | 14- | Providing and fixing cement paving blocks flooring having size of 197x97x60 (mm) of city / duddra/ cobble shape with natural colours, having strength b/w 5000 psi to 8500 psi i/c filling the joints with hill sand and laying in specified manner / pattern and design etc, complete. (S.I.No:74 P-49). | 223.97 | P.SFT | 51513.1
(Rupees Two Hundred Twenty Three & Ps: Ninety Seven)Only
33 | SFT | 15- | First class wrought, joinery in door and windows etc fixed in position including chowkats hold fasts hinges, iron tower bolts, chocks cleats, handles and cords with hooks, etc, 1-3/4" thick. (S.I.No:7(b) P-57). | 1273.76 | P.SFT | 42034.08
(Rupees One Thousand Two Hundred Seventy Three & Ps:Seventy Six)Only.
46 | SFT | 17- | Galvanized wire gauze fixed to chowkats with 3/4"thick deodar strips and screws. (S.I.No:14(d)P-59). | 190.72 | P.SFT | 8773.12
Rupees One Hundred Ninety & Ps:Seventy Two)Only.
23 | SFT | 18- | Makingand fixng frames for door, windows and C windows (deodar wood).(S.I.No:25(b) P-61). | 370.8 | P.SFT | 8528.4
Rupees Three Hundred Seventy & Ps:Eighty Only.
830 | SFT | 19- | S/F 1/4" thick ply wood inpannels including supplying and making deodar wood Ist: Class frame work for Ceiling or partition.(S.I.No:38 P-63). | 32641.21 | %SFT | 270922.043
Rupees Thirty Two Thousand Six Hundred Forty One & Ps:Twenty One) Only.
1196 | SFT | 20- | Supplying and fixing false ceiling or plaster of pairs, in panels including making frame, work of deodar wood including painting with Soligia paint. (S.I.No:52 P-72). | 25293.42 | %SFT | 302509.3032
Rupees Twenty Five Thousand Two Hundred Ninety Three & Ps:Forty Two)Only.
430 | SFT | 21- | Painting Old Surface:- Painting corrugated surface patent roofing etc with oil paint 2 coats. (S.I.No:4(ii) P-68). | 1072.06 | %SFT | 4609.858
Rupees One Thousand Seventy Two & Ps:Six)Only.
46 | SFT | 22- | Painting sashes, fan light , glazed or gauzed, door and windows two coats. (S.I.No:4 P- 67). | 674.19 | %SFT | 310.1274
(Rupees Six Hundred Seventy Four & Ps:Nineteen) Only.
830 | SFT | 23- | Painting old Surface:- Painting doors and windows any type 2 coats. (S.I.No:4 P-68). | 1160.06 | %SFT | 9628.498
Rupees One Thousand One Hundred Sixty & Ps:Six)Only.
450 | SFT | 24- | Painting sashes, fan light , glazed or gauzed, door and windows two coats. (S.I.No:4 P- 67). | 674.19 | %SFT | 3033.855
(Rupees Six Hundred Seventy Four & Ps:Nineteen) Only.
1300 | SFT | 25- | White washing three coats. (S.I.No:26© P-9). | 829.95 | %SFT | 10789.35
(Rupees Eight Hundred Twenty Nine & Ps: Ninety Five)Only
6900 | SFT | 26- | Primary coat of chalk under distemper. (S.I.No:23 P-59). | 442.75 | %Sft | 30549.75
(Rupees Four Hundred Forty Two & Ps:Seventy Five)Only.
6900 | SFT | 27- | Distempering two coats. (S.I.No:24 P-54). | 1079.95 | %SFT | 74516.55
Rupees One Thousand Seventy Nine Ps:Ninety Five )Only.
7500 | SFT | 28- | Preparing the surface and painting with matt finishing i/c rubbing the surface with bathy (silicon carbide rubbing brick) filling the voids with zink/chalk / plaster of Paris mixture, applying first coat premix, making the surface smooth and then painting 3 coats with matt finish of approved make et complete. (New surface) (S.I.No:3 A P-54). | 2717 | %SFT | 203775
Rupees Two Thousand Seven Hundred Seventeen )Only.
630 | SFT | 29- | Dismantling cement concrete reinforced separating reinforcement from concrete cleaning and straightening the same. (S.I.No:20 P-10). | 5445 | %SFT | 34303.5
Rupees Five Thousand Four Hundred Forty Five )Only.
630 | CFT | 30- | Reinforcement cement concrete work including all labour and material except the cost of steel reinforcement and its labour for bending and binding, which will be paid separately. This rate also includes all kinds of forms moulds: lifting shuttering curing rendering and finishing the exposed surface (including screening and washing of shingle)a) R.C. work in roof slab, beams columns rafts, lintels and other structural members laid in situ or pre cast laid in position complete in all respect. i) Ratio (1:2:4) 90 Lbs cement 2 Cft shingle 1/8” to ¼” gauge.(S.I.No:6(a)(i) P-16). | 337 | P.CFT | 212310
(Rupees Three Hundred & Thirty Seven)Only
46 | CWT | 31- | Fabrication of mild steel reinforcement for cement concrete i/c cutting bending, bending, laying in position, making joints and fastenings including cost of binding wire (also includes removal of rust from bars)(S.I.No: 8 P-16). | 5001.7 | P.CWT. | 230078.2
(Rupees Five Thousand One & Ps:Seventy)Only.
1570 | SFT | 32- | Providing and laying tiles glazed 6"x6" x 1/4" on floor or wall facing in required colour and pattern of STILE specification jointed in white cement and pigment over a base of (1:2) grey cement mortar 3/4"thick including washing and filling of joints with slaurry of white cement and pigment in desired shape with finishing, clearing and cost of wax polish etc complete inclduing cutting tiles to proper profile. (S.I.No:60 P-45). | 30509.77 | %SFT | 479003.389
(Rupees Thirty Thousand Five Hundred Nine & Seventy Seven)Only
137 | SFT | 33- | First class deodarwood wrought joinery work in wire gauze door and windows 1-1/2" thick. (S.I.No:14 P-59). | 562.98 | P.SFT | 77128.26
(Rupees Five Hundred Sixty Two & Ninety Eight)Only
3200 | SFT | 34- | Two coats of bitumen laid hot using 34 Lbs %SFT over roof and blinded with sand at 1 Sft per %SFT. (S.I.No:13 P-35). | 1887.4 | %SFT | 60396.8
(Rupees One Thousand Eight Hundred Eighty Seven & Forty )Only
42 | CWT | 35- | Supplying and fixing R.S. Girders Material Schedule. | 3850 | P.CWT | 161700
(Rupees Three Thousand Eight Hundred Fifty)Only
52 | CWT | 36- | Supplying T.Iron 2"x2"x1/4" size. | 3575 | P.CWT | 185900
(Rupees Three Thousand Five Hundred Seventy Five)Only
94 | CWT | 37- | Erecting rolled steel beams or old rails in roofs etc, erection and fixing in position. (S.I.No:6 P-93). | 186.34 | P.CWT | 17515.96
(Rupees One Hundred Eighty Six & Ps:Thirty Four)Only
[5 empty] | PART "A" BUILDING SCHEDULE ITEMS TOTAL RS:- | 3797819
PART "B" W/S & S/F SCHEDULE ITEMS.
4 | Nos. | 1- | P/F Orisa type white or colour glazed earthen ware W.C. with i/c the cost of flushing cistern with internal fitting and flush pipe with bend & making with plinth and floor for pipe connection and making with good in cement concrete (1:2:4) (Foreign Equivalent)W.C. pan or not less than 23” clear opening between flushing rims and 3 gallons flushing tank with 4"”dia C.I. trape.(S.I.No:3-a(iii) P-2). | 6166.6 | EACH | 24666.4
(Rupees Six Thousand One Hundred Sixty Six & Sixty)Only
4 | Nos. | 2- | P/F 22"x16" lavatory basin in white glazed earthen ware complete with and cost of W.I. or C.I> cantilever brackets 6" inch built into walls painted white in two coats after a primary coat of red lead paint a pair of 1/2" dia chrome plate pillar traps 1-1/2" dia rubber plug and chrome plasted brass chain 1-1/4" dia mollable iron or C.P. brass union and making requisite number of hole in walls plinth and floor for pipe connection and making good in cement concrete (1:2:4) (Standard or equivalent). (S.I.No:13 P-4). | 4926 | EACH | 19704
(Rupees Four Thousand Nine Hundred Twenty Six)Only
4 | Nos. | 3- | Providing & fixing 4"x4"x4" dia C.I. branch of the requirerd degree with access doors, rubber washer 1/8" thick and bolts and nuts and extra painting to match the colour of the building. (S.I.No:5 P-9). | 270.6 | EACH | 1082.4
(Rupees Two Hundred Seventy & Sixty)Only
4 | Nos. | 4- | Providing and fixing 4" dia C.I. plain bend of the required degree including extra painting to match the colour of the building. (S.I.No:10 P-10). | 566.7 | EACH | 2266.8
(Rupees Five Hundred Sixty Six & Seventy) Only
2 | No. | 5- | Providing and fixing Steel Sinks stainless make complete with cast iron or wraught iron brackets 6"inches built in wall, 1-1/2" C.P. bubber plug chrome plated brass chain, 1/2" C.P. brass waste, with 1-1/2" P.V.C. waste pipe and making requisite number of holes in wall and plinth and floor for pipe connection and making good in cmeent concrete (1:2:4) Steel sink stainless size 33"x18" locak make (Standard Pattern). (S.I.No:19 P-6). | 5712.3 | EACH | 11424.6
(Rupees Five Thousand Seven Hundred Twelve & Ps:Thirty) Only
4 | Nos. | 6- | Add extra labour for providing and fixing of earthen ware pedestal white or coloured glazed. (S.I.No:11 P-4). | 2533.47 | EACH | 10133.88
(Rupees Two Thousand Five Hundred Thirty Three & Forty Seven) Only
|  | 7- | Providing G.I. pipes and special etc clamps etc i/c fixing cutting and fitting complete with and i/c the cost of breaking through walls and roof making good etc painting two coats after cleaning the pipe etc with white zink paint with pigment to match the colour of the building and testing with water to a pressure head of 200 feet and handling. (S.I.No: 1 P-11).
60 | RFT | a) | 1/2" dia G.I.Pipe. | 73.21 | P.RFT | 4392.6
(Rupees Seventy Three & Ps:Twenty One)Only
60 | Nos. | b) | 3/4" dia G.I. Pipe. | 95.79 | P.RFT | 5747.4
(Rupees Ninety Five & Ps:Seventy Nine)Only
4 | Nos. | 8- | Providing and fixing European white glazed earthen ware Wash down W.C. pan complete with & i/c the cost of white black plastic seat best quality and laid with C.P. brass hinges and buffer 3 gallons white glazed earthen ware low level flushing cistern with siphon fitting 1-1/2” dia white porcelain enameled flush bend ¾” dia cutting and making requisite number of of holes in walls, plinth and floor for pipe connections and making good in cement concrete (1:2:4) (Foreign quality (S.I.No:5 P-2). | 11477.4 | EACH | 45909.6
(Rupees Eleven Thousand Four Hundred Seventy Seven & Ps:Forty)Only.
6 | Nos. | 9- | Providing and fixing C.I. trap with 4" dia inlet and 4" dia outlet of the approved self cleaning design with a C.I. grating with or without a vent arm including cast of making requisite number of holes in walls, plinth and floor for pipe connection and making good cement concrete (1:2:4). (S.I.No:21 P-5). | 1671.58 | EACH | 10029.48
(Rupees One Thousand Six Hundred Seventy One & Fifty Eight)Only
12 | Nos. | 10- | Supplying and fixing Nyloon connection complete with 1/2" dia brass stop cock with pairs of brass nuts and lining jointing to nyloon connection. (S.I.No:23 P-6). | 447.15 | EACH | 5365.8
(Rupees Four Hundred Forty Seven & Fifteen)Only
24 | Nos. | 11- | Supplying and fixing in position bib cock of superior quality with C.P. head 1/2" dia. (S.I.No:13(b) P-16). | 1109.46 | EACH | 26627.04
(Rupees One Thousand One Hundred Nine & Forty Six)Only
|  | 12- | Providing and fixing ball valves with (S.I.No: P- ).
4 | Nos. | a) | 1-1/2" dia. | 573.7 | EACH | 2294.8
(Rupees Five Hundred Seventy Three & SeventyOnly
3 | Nos. | b) | 3/4" dia. | 318.34 | EACH | 955.02
(Rupees Three Hundred Eighteen & Ps:Thirty Four)Only
8 | Nos. | 13- | Providing and fixing 24" x18" beveled edge mirror of Belgium glass complete with 1/8" thick hard board and C.P. screws fixed to wooden pleat, Standard Pattern.(S.I.No:3 P-7). | 2376 | EACH | 19008
(Rupees Two Thousand Three Hundred Seventy Six)Only
|  | 14- | Providing G.I. pipes and Special etc including fixing cutting and fitting complete with & i/c the cost of cutting trench upto 2-1/2' feet deep refilling watering ramming and disposal of surplus earth within one chain and painting two coats of bitumen pain to pipes and specials after cleaning and hassian cloth soaked in maxphalt composition wrapped tightly round pipes and testing to a pressure head of 200' feet and handling. (S.I.No:1 P-14).
300 | RFT | a) | 1" dia G.I. Pipes. | 128.53 | P.RFT | 38559
(Rupees One Hundred Twenty Eight & Ps:Fifty Three )Only
4 | Nos. | 15- | Supplying and fixing Bath room accessories set (7 pieces i/c towel rod, brush holder, soap tray, shelf of approved quality and design etc complete. (S.I.No: P- ). | 2587 | EACH | 10348
(Rupees Two Thousand Five Hundred Eighty Seven)Only
4 | Nos. | 16- | Supplying/Fixing wash basin mixture of superior quality with C.P. head 1/2" dia. (S.I.No:14(B) P-18). | 2882 | EACH | 11528
Rupees Two Thousand Eight Hundred Eighty Two ) Only.
4 | Nos. | 17- | Supplying/Fixing C.P. Muslim Shower with crystal head etc complete.(S.I.No:19 P-18). | 3432 | EACH | 13728
Rupees Three Thousand Four Hundred Thirty Two) Only.
2 | Nos. | 18- | S/F sink mixture cock of superior quality. | 2745 | EACH | 5490
Rupees Two Thousand Seven Hundred Forty Five) Only.
[5 empty] | PART "B" W/S & S/F SCHEDULE ITEMS TOTAL RS:- | 143913
PART "C" P.H.ENGR:BUIDLINGS SCH: ITEMS.
4 | Nos. | 1- | Construction of manhole or inspection chamber for the required dia meter of circular sewer and 3'-6" (1067mm) depth with walls of B.B. in cement sand mortar (1:3) cement plaster (1:3), 1/2" thick, inside of walls and 1" (25mm) thick over benching and channel i/c fixing C.I. manhole cover with frame of clear opening 1-1/2'x 1-1/2' (457x457 mm) of 1.75 Cwt (88.9 Kg) embaded in plain C.C. (1:2:4) and fixing 1" (25mm) dia M.S. steps 6" (150 mm) wide projecting 4" (102 mm) from the face of wall at 12" *305 mm) C/C duly painted etc. Complete as per standard specification and drawing. (S.I.No:1 P-46). | 14748 | EACH | 58992
(Rupees Fourteen Thousand Seven Hundred Forty Eight )Only
|  | 2- | Providing UPVC pressure pipes of class "D" equivalent make ) fixing in trench i/c cutting, fitting and jointing with "Z" joint with one rubber ring i/c testing with water to head of 122 meter or 400 ft (PHE) (S.I.No:1(b) P-22).
210 | RFT | A) | 1" dia. | 28 | EACH | 5880
(Rupees Twenty Eight)Only
120 | RFT | B) | 4" dia. | 226 | EACH | 27120
(Rupees Two Hundred Twenty Six)Only
120 | RFT | C) | 6" dia. | 486 | EACH | 58320
(Rupees Four Hundred Eight Six)Only
[5 empty] | PART "B"P.H. ENGR: SCHEDULE ITEMS TOTAL RS:- | 150312
PART "E(i)" NON SCHEDULE ITEMS.
2 | Nos. | 1- | Supplying and fixing Electric Motor 2 H.Power i/c 1-1/4" x 1" suction and delivery pipe also i/c C.C.foundation. |  | EACH
1 | Nos. | 2- | S/F 35 Gallon Gyser i/c fixing etc complete. |  | EACH
PART "E(i)" NON SCHEDULE ITEMS TOTAL RS:-
PART "A) |  | ________________%Above/Below Buildings Schedule Items |  |  | Total Rs:-
PART "B" |  | ________________%Above/Below W/S & S/F Schedule Items |  |  | Total Rs:-
PART "C" |  | ________________%Above/Below P.H.Engr: Schedule Items |  |  | Total Rs:-
PART "D: |  | ___________________________________Non Schedule Items |  |  | Total Rs:-
G. Total Rs:-
EXECUTIVE ENGINEER
CONTRACTOR |  |  |  | PROVINCIAL BUILDINGS DIVISION
SUKKUR
BILL OF QUANTITIES
Discription & Rate of items based on Schedule/ Market (offered Rates).
Name of Work:- |  |  | 20- M&R TO DISTRICT JUDGE RESIDENCE @ KHAIRPUR.
Quantities |  | Item No. | Description of items to be executed at site | Rate | Unit | Amount
PART "A" BUILDINGS SCHEDULE ITEMS.
3378 | SFT | 1- | Removing cement or lime plaster. (S.I.No:53 P-14). | 121 | %SFT | 4087.38
(Rupees One Hundred Twenty One ) Only
420 | CFT | 2- | Dry rammed brick or stone ballast 1-1/2" to 2" guage. | 3327.5 | %Cft | 13975.5
(Rupees Three Thousand Three Hundred Twenty Seven & Ps:Fifty ) Only
|  | 3- | Removing door with chowkats.(S.I.No:33 P-12).
4 | Nos. | a) | Bath door. | 142.18 | EACH | 568.72
Rupees One Hundred Forty Two & Ps:Eighteen)Only.
382 | SFT | 4- | Dismantling glazed or encaustic tile etc. (S.I.No:55 P-15). | 786.5 | EACH | 3004.43
(Rupees Seven Hundred Eighty Six & Fifty)Only
490 | CFT | 5- | Excavation in foundation of Building Bridges and other structures including dag belling dressing, refilling around structure with excavated earth Watering and ramming lead upto 5 ft. In hard ordinary soil.(S.I.No.18 (B)P-05). | 3176.25 | %0Cft | 1556.3625
(Rupees Three Thousand One Hundred Seventy Six & Twenty Five)Only
163 | CFT | 6- | Cement concrete brick or stone ballast 1-1/2" to 2" gauge Ratio (1:6:12)(S.I.No:4(D) P-15). | 8694.95 | %Cft | 14172.7685
(Rupees Eight Thousand Six Hundred Ninety Four & Ninety Five)Only
185 | CFT | 7- | Pacca brick work in foundation and plinth in cement sand mortar ratio (1:6). (S.I.No:4(e) P-21). | 11948.36 | %Cft | 22104.466
(Rupees Eleven Thousand Nine Hundred Forty Eight & Ps:Thirty Six)Only
185 | CFT | 8- | Damp proof course wth cement sand and shingle concrete (1:2:4) including 2 coats of as phaltic mixture 3"thick. (S.I.No:28 © P-19). | 4982.18 | %Cft | 9217.033
(Rupees Four Thousand Nine Hundred Eighty Two & Ps:Eighteen)Only
555 | CFT | 9- | Pacca brick work in other than building in cement sand mortar (1:6) (S.I.No: P-20). | 12346.65 | %Cft | 68523.9075
(Rupees Twelve Thousand Three Hundred Forty Six & Ps:Sixty Five)Only
944 | CFT | 10- | Supplying and filling sand under floor plugging in to walls.(S.I.No:29 P-26). | 1141.25 | %Cft | 10773.4
|  | a) |  | (Rupees One Thousand One Hundred Forty One & Ps: Twenty Five)Only
156 | CFT | 11- | Cement concrete brick or stone ballast 1-1/2" to 2" gauge Ratio (1:6:12)(S.I.No:4(d) P-15). | 8122.95 | %Cft | 12671.802
(Rupees Eight Thousand One Hundred Twenty Two & Ninety Five)Only
3378 | SFT | 12- | Applying floa;ting coat of cement 1/32" thick. (S.I.No:14 P-59). | 660 | %SFT | 22294.8
(Rupees Six Hundred Sixty)Only.
6426 | SFT | 13- | Cement plaster (1:6) upto 20' ft height 1/2" thick. (S.I.No:13(b) P-57). | 2206.6 | %SFT | 141796.116
(Rupees Two Thousand Two Hundred Six & Ps: Sixty)Only.
6426 | SFT | 14- | Cement plaster (1:4) upto 20' ft height 3/8" thick. (S.I.No:11(a) P-57). | 2197.52 | %SFT | 141212.6352
(Rupees Two Thousand One Hundred Ninety Seven & Ps: Fifty Two)Only.
|  | 15- | Providing and laying 1" thick topping cement concrete (1;2;4) including surface finishing dividing into panels.(S.I.No:16© P-42).
1778 | SFT | A) | 2" thick C.C. topping. | 3275.5 | %SFT | 58238.39
(Rupees Three Thousand Two Hundred Seventy Five & Ps.Fifty) Only
92 | SFT | 16- | First class wrought, joinery in door and windows etc fixed in position including chowkats hold fasts hinges, iron tower bolts, chocks cleats, handles and cords with hooks, etc, 1-3/4" thick. (S.I.No:7(b) P-57). | 1273.76 | P.SFT | 117185.92
(Rupees One Thousand Two Hundred Seventy Three & Ps:Seventy Six)Only.
136 | SFT | 17- | Laying floor of approved with glazed tile 1/4" thick in white cement 1:2 over 3/4" thick cement mortar 1:2 complete.(S.I.no:29 P42). | 27678.86 | %SFT | 37643.2496
(Rupees Twenty Seven Thousand Six Hundred Seventy Eight & Ps: Eighty Six) Only
304 | SFT | 18- | White glazed tiles 1/4" thick dado jointed in white cement and laid over (1:2) cement sand mortar 3/4"thick including finishing. (S.I.No:37 P-44). | 28253.61 | %Sft | 85890.9744
Rupees Twenty Eight Thousand Two Hundred Fifty Three & Ps:Sixty One)Only.
2632 | SFT | 19- | Colour washing 3 coats. (S.I.No:25 P-54). | 859.9 | %Sft | 22632.568
(Rupees Eight Hundred Fifty Nine & Ps:Ninety )Only.
6116 | SFT | 20- | Distempering two coats. (S.I.No:24 P-53). | 1043.9 | %SFT | 63844.924
Rupees One Thousand Forty Three & Ps:Ninety)Only.
[5 empty] | PART "A" BUILDINGS SCHEDULE ITEMS TOTAL RS:- | 851395
PART "B" W/S & S/F SCHEDULE ITEMS.
1 | Nos. | 1- | Providing and fixing squating type white glazed of flush cisten with internal fitting and flush pipe with bend and making requisite numbers of holes in wall plinth and floor for pipe connection and making good in cement concrete (1:2:4) W.C. not less than 19" clear opening between flushing rims and 3 gallons flushing tank with 4" dia C.I. trap with C.I. thumble. (S.I.No: 1(A) P- 1 ). | 4802.6 | EACH | 4802.6
(Rupees Four Thousand Eight Hundred Two & Sixty)Only
2 | No. | 2- | Providing and fixing 6"x2" or 6"x3" C.I. floor trap of the approved self cleaning design with a C.I. screwed down greating with or without a vent arm complete with and i/c making requisite number or holes in walls plinth and floor for pipe connection and making good in cement concrete. (S.I.No: 20 P- 5 ). | 2042.43 | EACH | 4084.86
(Rupees Two Thousand Forty Two & Ps:Forty Three )Only
2 | Nos. | 3- | Supplying and fixing Nyloon connection complete with 1/2" dia brass stop cock with pairs of brass nuts and lining jointing to nyloon connection. (S.I.No:23 P-6). | 447.15 | EACH | 894.3
(Rupees Four Hundred Forty Seven & Fifteen)Only
3 | Nos. | 4- | Supplying and fixing in position bib cock of superior quality with C.P. head 1/2" dia. (S.I.No:13(b) P-16). | 1109.46 | EACH | 3328.38
(Rupees One Thousand One Hundred Nine & Forty Six)Only
2 | Nos. | 5- | Supplying and fixing concelled stop cock of superior quality with crystal head 1/2" dia. (S.I.No:13(b) P-15). | 509.74 | EACH | 1019.48
(Rupees Five Hundred Nine & Ps:Seventy Four)Only
1 | No. | 6- | Supplying and fixing Jet shower with rod of superior quality with crystal head 1/2" dia. (S.I.No:17 P-15). | 1142.24 | EACH | 1142.24
(Rupees One Thousand One Hundred Forty Two & Ps:Twenty Four)Only
1 | No. | 7- | Providing & fixing 22”x16” lavatory basin in white glazed earthen ware complete with an i/c the cost of W.I. or C.I. cantilever brackets 6” inches built into walls painted white in 2 coats after a primary cost of red lead paint & pair of ½” dia chrome plate pillar traps 1-1/2" dia rubber plug and chrome plated brass chain 1-1/4” dia malleable iron or cp brass trape, malleable iron or brass union & making requisite number of holes in walls plinth and floor for pipe connection and making good in Cement Concrete (1:2:4) (Standard pattern ). Add extra for labour for providing & fixing of earthenware pedestal white or coloured glazed (Standard pattern)(S.I.No:8 P-3). | 4694.8 | EACH | 4694.8
(Rupees Four Thousand Six Hundred Ninety Four & Ps:Eighty)Only
1 | No. | 8- | Add extra labour for providing and fixing of earthen ware pedestal white or coloured glazed. (S.I.No:11 P-4). | 938.47 | EACH | 938.47
(Rupees Nine Hundred Thirty Eight & Forty Seven) Only
1 | No. | 9- | Supplying and fixing Swan type pillers cock of superior quality with crystal head (S.I.No:18(b) P-16). | 795 | EACH | 795
(Rupees Seven Hundred Ninety Five)Only
|  | 10- | Providing & fixing handle valves (China) etc complete.
1 | No. | a) | 3/4" dia. | 271.92 | EACH | 271.92
(Rupees Two Hundred Seventy One & Ps:Ninety Two)Only
1 | No. | b) | 1" dia. | 365.42 | EACH | 365.42
(Rupees Three Hundred Sixty Five & Ps:Forty Two)Only
[5 empty] | PART "B" W/S & S/F SCHEDULE ITEMS TOTAL RS:- | 23005
PART "C" P.H. ENGINEERING SCHEDULE ITEMS.
25 | RFT | 1- | Providing UPVC pressure pipes of class "C" equivalent make in trench i/c cutting, fitting and jointing with "Z" joint with one rubber ring i/c testing with water to head of 61 meter or 200 ft 4" dia (PHE) (S.I.No:1(b) P-22). | 373 | EACH | 9325
(Rupees Three Hundred Seventy Three)Only
1 | Nos. | 2- | Construction of manhole or inspection chamber for the required dia meter of circular sewer and 3'-6" (1067mm) depth with walls of B.B. in cement sand mortar (1:3) cement plaster (1:3), 1/2" thick, inside of walls and 1" (25mm) thick over benching and channel i/c fixing C.I. manhole cover with frame of clear opening 1-1/2'x 1-1/2' (457x457 mm) of 1.75 Cwt (88.9 Kg) embaded in plain C.C. (1:2:4) and fixing 1" (25mm) dia M.S. steps 6" (150 mm) wide projecting 4" (102 mm) from the face of wall at 12" *305 mm) C/C duly painted etc. Complete as per standard specification and drawing. (S.I.No:1 P-46). | 14748 | EACH | 14748
(Rupees Fourteen Thousand Seven Hundred Forty Eight )Only
[5 empty] | PART "C" P.H. ENGR: SCHEDULE ITEMS TOTAL RS:- | 24073
PART "A" TO |  | ________________%Above/Below Buildigns Schedule Items |  | Total Rs:-
PART "B" |  | ________________%Above/Below W/S & S/F Schedule Items |  | Total Rs:-
PART "C" |  | ________________%Above/Below P.H.Engr: Schedule Items. |  | Total Rs:-
G. Total Rs:-
EXECUTIVE ENGINEER
CONTRACTOR |  |  |  | PROVINCIAL BUILDINGS DIVISION
SUKKUR
BILL OF QUANTITIES
Discription & Rate of items based on Schedule/ Market (offered Rates).
Name of Work:- |  |  | 21- M&R TO ADDITIONAL SESSION JUDGE B'LOW 03 NOS @ KHAIRPUR.
Quantities |  | Item No. | Description of items to be executed at site | Rate | Unit | Amount
PART "A" BUILDINGS SCHEDULE ITEMS.
7197 | SFT | 1- | Removing cement or lime plaster. (S.I.No:53 P-14). | 121 | %SFT | 8708.37
(Rupees One Hundred Twenty One ) Only
227 | CFT | 2- | Dry rammed brick or stone ballast 1-1/2" to 2" guage. | 3327.5 | %Cft | 7553.425
(Rupees Three Thousand Three Hundred Twenty Seven & Ps:Fifty ) Only
24 | SFT | 3- | Dismantling glazed or encaustic tile etc. (S.I.No:55 P-15). | 786.5 | %SFT | 188.76
(Rupees Seven Hundred Eighty Six & Fifty)Only
|  | 4- | Removing door with chowkats.(S.I.No:33 P-12).
4 | Nos. | a) | Bath door. | 142.18 | EACH | 568.72
Rupees One Hundred Forty Two & Ps:Eighteen)Only.
2 | Nos. | b) | Bath H/W. | 102.85 | %CFT | 205.7
Rupees One Hundred Two & Ps:Eighty Five)Only.
7197 | SFT | 5- | Applying floa;ting coat of cement 1/32" thick. (S.I.No:14 P-59). | 660 | %SFT | 47500.2
(Rupees Six Hundred Sixty)Only.
7197 | SFT | 6- | Cement plaster (1:6) upto 20' ft height 1/2" thick. (S.I.No:13(b) P-57). | 2206.6 | %SFT | 158809.002
(Rupees Two Thousand Two Hundred Six & Ps: Sixty)Only.
7197 | SFT | 7- | Cement plaster (1:4) upto 20' ft height 3/8" thick. (S.I.No:11(a) P-57). | 2197.52 | %SFT | 158155.5144
(Rupees Two Thousand One Hundred Ninety Seven & Ps: Fifty Two)Only.
20 | SFT | 8- | First class wrought, joinery in doors and windows etc fixed to chowkats fixed in position including tower bolts cocks cleats, handles and cords with hooks etc (S.I.No:7(b) P-57). | 902.93 | P.SFT | 18058.6
Rupees Nine Hundred Two & Ps:Ninety Three)Only.
|  | 9- | Providing and laying 1" thick topping cement concrete (1;2;4) including surface finishing dividing into panels.(S.I.No:16© P-42).
520 | SFT | A) | 2" thick C.C. topping. | 3275.5 | %SFT | 17032.6
(Rupees Three Thousand Two Hundred Seventy Five & Ps.Fifty) Only
277 | SFT | B) | 1-1/2" thick C.C. topping. | 2548.29 | %SFT | 7058.7633
(Rupees Two Thousand Five Hundred Forty Eighty & Ps:Twenty Nine) Only
4 | CFT | 10- | Cement concrete plain including placing compacting, finishing and curing, complete (including screening and washing at stone aggregate without shuttering ratio (1:2:4). (S.I.No:5 P-15). | 14429.25 | %Cft | 577.17
(Rupees Fourteen Thousand Four Hundred Twenty Nine & Twenty Five) Only
16 | SFT | 11- | Galvanized wire gauze fixed to chowkats with 3/4"thick deodar strips and screws. (S.I.No:14(d)P-67). | 190.75 | P.SFT | 3052
Rupees One Hundred Ninety & Ps:Seventy Five)Only.
24 | SFT | 12- | Providing and laying tiles glazed 6"x6" x 1/4" on floor or wall facing in required colour and pattern of STILE specification jointed in white cement and pigment over a base of (1:2) grey cement mortar 3/4"thick including washing and filling of joints with slaurry of white cement and pigment in desired shape with finishing, clearing and cost of wax polish etc complete inclduing cutting tiles to proper profile. (S.I.No:60 P-45). | 30509.77 | %SFT | 7322.3448
(Rupees Thirty Thousand Five Hundred Nine & Seventy Seven)Only
100 | SFT | 13- | Supplying and fixing false ceiling or plaster of pairs, in panels including making frame, work of deodar wood including painting with Soligia paint. (S.I.No:52 P-72). | 25293.42 | %SFT | 25293.42
Rupees Twenty Five Thousand Two Hundred Ninety Three & Ps:Forty Two)Only.
40 | RFT | 14- | Supplying and fixing of Paris, ceiling border of 8"x10" with specified design and thickness i/c fixing besides ceiling with nails/screws with getties. (S.I.No:44 P-38). | 104.22 | P.RFT | 4168.8
Rupees One Hundred Four & Ps:Twenty Two )Only.
1355 | SFT | 15- | White washing old surface two coats.(S.I.No:26 (b)P-54). | 425.84 | %SFT | 5770.132
Rupees Four Hundred Twenty Five & Ps:Eighty Four)Only.
7058 | SFT | 16- | Distempering two coats. (S.I.No:24 P-53). | 1043.9 | %SFT | 73678.462
Rupees One Thousand Forty Three & Ps:Ninety)Only.
3950 | SFT | 17- | Preparing the surface and painting with weather coat i/c rubbing the surface brick filling the voids with zink/chalk plaster of Paris and then painting with weather coat of approved made etc complete (New surface). (S.I.No:38 P-61) | 1948.1 | %SFT | 76949.95
Rupees One Thousand Nine Hundred Forty Eight & Ps:Ten)Only.
[5 empty] | PART "A" BUILDINGS SCHEDULE ITEMS TOTAL RS:- | 620653
PART "B" W/S & S/F SCHEDULE ITEMS.
1 | Nos. | 1- | Providing and fixing squating type white glazed of flush cisten with internal fitting and flush pipe with bend and making requisite numbers of holes in wall plinth and floor for pipe connection and making good in cement concrete (1:2:4) W.C. not less than 19" clear opening between flushing rims and 3 gallons flushing tank with 4" dia C.I. trap with C.I. thumble. (S.I.No: 1(A) P- 1 ). | 4802.6 | EACH | 4802.6
(Rupees Four Thousand Eight Hundred Two & Sixty)Only
|  | 2- | Providing G.I. pipes and special etc clamps etc i/c fixing cutting and fitting complete with and i/c the cost of breaking through walls and roof making good etc painting two coats after cleaning the pipe etc with white zink paint with pigment to match the colour of the building and testing with water to a pressure head of 200 feet and handling. (S.I.No: 1 P-11).
50 | RFT | a) | 3/4" dia G.I.Pipe. | 95.79 | P.RFT | 4789.5
(RupeesNinety Five & Ps:Seventy Nine)Only
2 | No. | 3- | Providing and fixing 6"x2" or 6"x3" C.I. floor trap of the approved self cleaning design with a C.I. screwed down greating with or without a vent arm complete with and i/c making requisite number or holes in walls plinth and floor for pipe connection and making good in cement concrete. (S.I.No: 20 P- 5 ). | 2042.43 | EACH | 4084.86
(Rupees Two Thousand Forty Two & Ps:Forty Three )Only
2 | Nos. | 4- | Supplying and fixing Nyloon connection complete with 1/2" dia brass stop cock with pairs of brass nuts and lining jointing to nyloon connection. (S.I.No:23 P-6). | 447.15 | EACH | 894.3
(Rupees Four Hundred Forty Seven & Fifteen)Only
1 | Nos. | 5- | Supplying and fixing in position bib cock of superior quality with C.P. head 1/2" dia. (S.I.No:13(b) P-16). | 1109.46 | EACH | 1109.46
(Rupees One Thousand One Hundred Nine & Forty Six)Only
2 | Nos. | 6- | Supplying/Fixing concealed tee-stop cock of superior quality with C.P. head 1/2" dia.(S.I.No:12(a) P-16). | 843.92 | EACH | 1687.84
Rupees Eight Hundred Forty Three & Ps:Ninety Two ) Only.
1 | No. | 7- | Supplying and fixing Jet shower with rod of superior quality with crystal head 1/2" dia. (S.I.No:17 P-15). | 1142.24 | EACH | 1142.24
(Rupees One Thousand One Hundred Forty Two & Ps:Twenty Four)Only
1 | No. | 8- | Supplying/Fixing concealed tee-stop cock of superior quality with C.P. head 1/2" dia.(S.I.No:12(a) P-16). | 843.92 | EACH | 843.92
Rupees Eight Hundred Forty Three & Ps:Ninety Two ) Only.
1 | No. | 9- | Providing & fixing 22”x16” lavatory basin in white glazed earthen ware complete with an i/c the cost of W.I. or C.I. cantilever brackets 6” inches built into walls painted white in 2 coats after a primary cost of red lead paint & pair of ½” dia chrome plate pillar traps 1-1/2" dia rubber plug and chrome plated brass chain 1-1/4” dia malleable iron or cp brass trape, malleable iron or brass union & making requisite number of holes in walls plinth and floor for pipe connection and making good in Cement Concrete (1:2:4) (Standard pattern ). Add extra for labour for providing & fixing of earthenware pedestal white or coloured glazed (Standard pattern)(S.I.No:8 P-3). | 4694.8 | EACH | 4694.8
(Rupees Four Thousand Six Hundred Ninety Four & Ps:Eighty)Only
1 | No. | 10- | Add extra labour for providing and fixing of earthen ware pedestal white or coloured glazed. (S.I.No:11 P-4). | 938.47 | EACH | 938.47
(Rupees Nine Hundred Thirty Eight & Forty Seven) Only
|  | 11- | Providing and fixing Handle valve 3/4" dia (China).
1 | No. | a) | 3/4" dia . | 271.92 | EACH | 271.92
(Rupees Two Hundred Seventy One & Ps:Ninety Two) Only
1 | No. | b) | 1" dia. | 365.42 | EACH | 365.42
(Rupees Three Hundred Sixty Five & Ps:Forty Two) Only
1 | No. | c) | 1-1/4" dia. | 475.42 | EACH | 475.42
(Rupees Four Hundred Seventy Five & Ps:Forty Two) Only
[5 empty] | PART "B" W/S & S/F SCHEDULE ITEMS TOTAL RS:- | 26100
PART "C" P.H.ENGR: SCHEDULE ITEMS.
|  | 1- | Providing UPVC pressure pipes of class "C" equivalent make in trench i/c cutting, fitting and jointing with "Z" joint with one rubber ring i/c testing with water to head of 61 meter or 200 ft 4" dia (PHE) (S.I.No:1(b) P-22).
50 | RFT | A) | 4" dia UPVC Pressure pipe. | 242 | EACH | 12100
(Rupees Two Hundred Forty Two)Only
120 | RFT | B) | 6" dia UPVC Pressure pipe. | 373 | EACH | 44760
(Rupees Three Hundred Seventy Three)Only
5 | Nos. | 2- | Construction of manhole or inspection chamber for the required dia meter of circular sewer and 3'-6" (1067mm) depth with walls of B.B. in cement sand mortar (1:3) cement plaster (1:3), 1/2" thick, inside of walls and 1" (25mm) thick over benching and channel i/c fixing C.I. manhole cover with frame of clear opening 1-1/2'x 1-1/2' (457x457 mm) of 1.75 Cwt (88.9 Kg) embaded in plain C.C. (1:2:4) and fixing 1" (25mm) dia M.S. steps 6" (150 mm) wide projecting 4" (102 mm) from the face of wall at 12" *305 mm) C/C duly painted etc. Complete as per standard specification and drawing. (S.I.No:1 P-46). | 14748 | EACH | 73740
(Rupees Fourteen Thousand Seven Hundred Forty Eight )Only
[5 empty] | PART "C" P.H. ENGR: SCHEDULE ITEMS TOTAL RS:- | 130600
PART "A" TO |  | ________________%Above/Below Buildigns Schedule Items |  | Total Rs:-
PART "B" |  | ________________%Above/Below W/S & S/F Schedule Items |  | Total Rs:-
PART "C" |  | ________________%Above/Below P.H.Engr: Schedule Items. |  | Total Rs:-
G. Total Rs:-
EXECUTIVE ENGINEER
CONTRACTOR |  |  |  | PROVINCIAL BUILDINGS DIVISION
SUKKUR
BILL OF QUANTITIES
Discription & Rate of items based on Schedule/ Market (offered Rates).
Name of Work:- |  |  | 22- M&R TO JUDGE RESIDENCE BUNGALOW AT DISTRICT KHAIRPUR.
Quantities |  | Item No. | Description of items to be executed at site | Rate | Unit | Amount
PART "A" BUILDINGS SCHEDULE ITEMS.
7197 | SFT | 1- | Removing cement or lime plaster. (S.I.No:53 P-14). | 121 | %SFT | 8708.37
(Rupees One Hundred Twenty One ) Only
227 | CFT | 2- | Dry rammed brick or stone ballast 1-1/2" to 2" guage. | 3327.5 | %Cft | 7553.425
(Rupees Three Thousand Three Hundred Twenty Seven & Ps:Fifty ) Only
|  | 3- | Removing door with chowkats.(S.I.No:33 P-12).
4 | Nos. | a) | Bath door. | 142.18 | EACH | 568.72
Rupees One Hundred Forty Two & Ps:Eighteen)Only.
24 | SFT | 4- | Dismantling glazed or encaustic tile etc. (S.I.No:55 P-15). | 786.5 | %SFT | 188.76
(Rupees Seven Hundred Eighty Six & Fifty)Only
2 | Nos. | 5- | Removing window & sky light with chowkats. (S.I.No:33(b) P-12). | 102.85 | %CFT | 205.7
Rupees One Hundred Two & Ps:Eighty Five)Only.
7197 | SFT | 6- | Applying floa;ting coat of cement 1/32" thick. (S.I.No:14 P-59). | 660 | %SFT | 47500.2
(Rupees Six Hundred Sixty)Only.
7197 | SFT | 7- | Cement plaster (1:6) upto 20' ft height 1/2" thick. (S.I.No:13(b) P-57). | 2206.6 | %SFT | 158809.002
(Rupees Two Thousand Two Hundred Six & Ps: Sixty)Only.
7197 | SFT | 8- | Cement plaster (1:4) upto 20' ft height 3/8" thick. (S.I.No:11(a) P-57). | 2197.52 | %SFT | 158155.5144
(Rupees Two Thousand One Hundred Ninety Seven & Ps: Fifty Two)Only.
20 | SFT | 9- | First class wrought, joinery in doors and windows etc fixed to chowkats fixed in position including tower bolts cocks cleats, handles and cords with hooks etc (S.I.No:7(b) P-57). | 902.93 | P.SFT | 18058.6
Rupees Nine Hundred Two & Ps:Ninety Three)Only.
|  | 10- | Providing and laying 1" thick topping cement concrete (1;2;4) including surface finishing dividing into panels.(S.I.No:16© P-42).
520 | SFT | A) | 2" thick C.C. topping. | 3275.5 | %SFT | 17032.6
(Rupees Three Thousand Two Hundred Seventy Five & Ps.Fifty) Only
277 | SFT | B) | 1-1/2" thick C.C. topping. | 2548.29 | %SFT | 7058.7633
(Rupees Two Thousand Five Hundred Forty Eighty & Ps:Twenty Nine) Only
4 | CFT | 10- | Cement concrete plain including placing compacting, finishing and curing, complete (including screening and washing at stone aggregate without shuttering ratio (1:2:4). (S.I.No:5 P-15). | 14429.25 | %Cft | 577.17
(Rupees Fourteen Thousand Four Hundred Twenty Nine & Twenty Five) Only
16 | SFT | 11- | Galvanized wire gauze fixed to chowkats with 3/4"thick deodar strips and screws. (S.I.No:14(d)P-67). | 190.75 | P.SFT | 3052
Rupees One Hundred Ninety & Ps:Seventy Five)Only.
24 | SFT | 12- | Providing and laying tiles glazed 6"x6" x 1/4" on floor or wall facing in required colour and pattern of STILE specification jointed in white cement and pigment over a base of (1:2) grey cement mortar 3/4"thick including washing and filling of joints with slaurry of white cement and pigment in desired shape with finishing, clearing and cost of wax polish etc complete inclduing cutting tiles to proper profile. (S.I.No:60 P-45). | 30509.77 | %SFT | 7322.3448
(Rupees Thirty Thousand Five Hundred Nine & Seventy Seven)Only
100 | SFT | 13- | Supplying and fixing false ceiling or plaster of pairs, in panels including making frame, work of deodar wood including painting with Soligia paint. (S.I.No:52 P-72). | 25293.42 | %SFT | 25293.42
Rupees Twenty Five Thousand Two Hundred Ninety Three & Ps:Forty Two)Only.
40 | RFT | 14- | Supplying and fixing of Paris, ceiling border of 8"x10" with specified design and thickness i/c fixing besides ceiling with nails/screws with getties. (S.I.No:44 P-38). | 104.22 | P.RFT | 4168.8
Rupees One Hundred Four & Ps:Twenty Two )Only.
1355 | SFT | 15- | White washing old surface two coats.(S.I.No:26 (b)P-54). | 425.84 | %SFT | 5770.132
Rupees Four Hundred Twenty Five & Ps:Eighty Four)Only.
7058 | SFT | 16- | Distempering two coats. (S.I.No:24 P-53). | 1043.9 | %SFT | 73678.462
Rupees One Thousand Forty Three & Ps:Ninety)Only.
3950 | SFT | 17- | Preparing the surface and painting with weather coat i/c rubbing the surface brick filling the voids with zink/chalk plaster of Paris and then painting with weather coat of approved made etc complete (New surface). (S.I.No:38 P-61) | 1948.1 | %SFT | 76949.95
Rupees One Thousand Nine Hundred Forty Eight & Ps:Ten)Only.
[5 empty] | PART "A" BUILDINGS SCHEDULE ITEMS TOTAL RS:- | 620653
PART "B" W/S & S/F SCHEDULE ITEMS.
1 | Nos. | 1- | Providing and fixing squating type white glazed of flush cisten with internal fitting and flush pipe with bend and making requisite numbers of holes in wall plinth and floor for pipe connection and making good in cement concrete (1:2:4) W.C. not less than 19" clear opening between flushing rims and 3 gallons flushing tank with 4" dia C.I. trap with C.I. thumble. (S.I.No: 1(A) P- 1 ). | 4802.6 | EACH | 4802.6
(Rupees Four Thousand Eight Hundred Two & Sixty)Only
|  | 2- | Providing G.I. pipes and special etc clamps etc i/c fixing cutting and fitting complete with and i/c the cost of breaking through walls and roof making good etc painting two coats after cleaning the pipe etc with white zink paint with pigment to match the colour of the building and testing with water to a pressure head of 200 feet and handling. (S.I.No: 1 P-11).
50 | RFT | a) | 3/4" dia G.I.Pipe. | 95.79 | P.RFT | 4789.5
(RupeesNinety Five & Ps:Seventy Nine)Only
2 | No. | 3- | Providing and fixing 6"x2" or 6"x3" C.I. floor trap of the approved self cleaning design with a C.I. screwed down greating with or without a vent arm complete with and i/c making requisite number or holes in walls plinth and floor for pipe connection and making good in cement concrete. (S.I.No: 20 P- 5 ). | 2042.43 | EACH | 4084.86
(Rupees Two Thousand Forty Two & Ps:Forty Three )Only
2 | Nos. | 4- | Supplying and fixing Nyloon connection complete with 1/2" dia brass stop cock with pairs of brass nuts and lining jointing to nyloon connection. (S.I.No:23 P-6). | 447.15 | EACH | 894.3
(Rupees Four Hundred Forty Seven & Fifteen)Only
1 | Nos. | 5- | Supplying and fixing in position bib cock of superior quality with C.P. head 1/2" dia. (S.I.No:13(b) P-16). | 1109.46 | EACH | 1109.46
(Rupees One Thousand One Hundred Nine & Forty Six)Only
2 | Nos. | 6- | Supplying/Fixing concealed tee-stop cock of superior quality with C.P. head 1/2" dia.(S.I.No:12(a) P-16). | 843.92 | EACH | 1687.84
Rupees Eight Hundred Forty Three & Ps:Ninety Two ) Only.
1 | No. | 7- | Supplying and fixing Jet shower with rod of superior quality with crystal head 1/2" dia. (S.I.No:17 P-15). | 1142.24 | EACH | 1142.24
(Rupees One Thousand One Hundred Forty Two & Ps:Twenty Four)Only
1 | No. | 8- | Supplying/Fixing concealed tee-stop cock of superior quality with C.P. head 1/2" dia.(S.I.No:12(a) P-16). | 843.92 | EACH | 843.92
Rupees Eight Hundred Forty Three & Ps:Ninety Two ) Only.
1 | No. | 9- | Providing & fixing 22”x16” lavatory basin in white glazed earthen ware complete with an i/c the cost of W.I. or C.I. cantilever brackets 6” inches built into walls painted white in 2 coats after a primary cost of red lead paint & pair of ½” dia chrome plate pillar traps 1-1/2" dia rubber plug and chrome plated brass chain 1-1/4” dia malleable iron or cp brass trape, malleable iron or brass union & making requisite number of holes in walls plinth and floor for pipe connection and making good in Cement Concrete (1:2:4) (Standard pattern ). Add extra for labour for providing & fixing of earthenware pedestal white or coloured glazed (Standard pattern)(S.I.No:8 P-3). | 4694.8 | EACH | 4694.8
(Rupees Four Thousand Six Hundred Ninety Four & Ps:Eighty)Only
1 | No. | 10- | Add extra labour for providing and fixing of earthen ware pedestal white or coloured glazed. (S.I.No:11 P-4). | 938.47 | EACH | 938.47
(Rupees Nine Hundred Thirty Eight & Forty Seven) Only
|  | 11- | Providing and fixing Handle valve 3/4" dia (China).
1 | No. | a) | 3/4" dia . | 271.92 | EACH | 271.92
(Rupees Two Hundred Seventy One & Ps:Ninety Two) Only
1 | No. | b) | 1" dia. | 365.42 | EACH | 365.42
(Rupees Three Hundred Sixty Five & Ps:Forty Two) Only
1 | No. | c) | 1-1/4" dia. | 475.42 | EACH | 475.42
(Rupees Four Hundred Seventy Five & Ps:Forty Two) Only
[5 empty] | PART "B" W/S & S/F SCHEDULE ITEMS TOTAL RS:- | 26100
PART "A" TO |  | ________________%Above/Below Buildigns Schedule Items |  | Total Rs:-
PART "B" |  | ________________%Above/Below W/S & S/F Schedule Items |  | Total Rs:-
G. Total Rs:-
EXECUTIVE ENGINEER
CONTRACTOR |  |  |  | PROVINCIAL BUILDINGS DIVISION
SUKKUR
BILL OF QUANTITIES
Discription & Rate of items based on Schedule/ Market (offered Rates).
Name of Work:- |  |  | 23- M&R TO OLD COURT BUILDING GHOTKI.
Quantities |  | Item No. | Description of items to be executed at site | Rate | Unit | Amount
PART "A" BUILDINGS SCHEDULE ITEMS.
583 | SFT | 1- | Removing cement or lime plaster. (S.I.No:53 P-14). | 121 | %SFT | 705.43
(Rupees One Hundred Twenty One ) Only
52 | CFT | 2- | Dismantling cement concrete rainforced separating rentilatr cement from concrete cleaning and strainghtening the same. (S.I.No:20 P-10). | 5445 | %CFT | 2831.4
(Rupees Five Thousand Four Hunred Forty Four ) Only
96 | SFT | 3- | Dismantling cmeent concrete Plain (1:3:6). | 1306.8 | %SFT | 1254.528
(Rupees One Thousand Three Hundred Six& Ps:Eighty ) Only
510 | CFT | 4- | Dismentling brick in lime or cement plaster. (S.I.No:13 P-10). | 1285.63 | %CFT | 6556.713
Rupees One Thousand Two Hundred Eighty Five & Ps:Sixty Three)Only.
|  | 5- | Removing door with chowkats.(S.I.No:33 P-12).
4 | Nos. | a) | Bath door. | 142.18 | EACH | 568.72
Rupees One Hundred Forty Two & Ps:Eighteen)Only.
4 | Nos. | b) | Bath H/W. | 102.85 | %CFT | 411.4
Rupees One Hundred Two & Ps:Eighty Five)Only.
422 | SFT | 6- | Dismantling glazed or encaustic tile etc. (S.I.No:55 P-15). | 786.5 | %SFT | 3319.03
(Rupees Seven Hundred Eighty Six & Fifty)Only
9132 | SFT | 7- | Scraping ordinary distemper or oil bound on wall. (S.I.No:54(b) P-15). | 226.38 | %Sft | 20673.0216
(Rupees Two Hundred Twenty Six & Ps:Thirty Eight)Only.
163 | CFT | 8- | Excavation in foundation of Building Bridges and other structures including dag belling dressing, refilling around structure with excavated earth Watering and ramming lead upto 5 ft. In hard ordinary soil.(S.I.No.18 (B)P-05). | 3176.25 | %0Cft | 517.7287
(Rupees Three Thousand One Hundred Seventy Six & Twenty Five)Only
49 | CFT | 9- | Cement concrete brick or stone ballast 1-1/2" to 2" gauge Ratio (1:6:12)(S.I.No:4(D) P-15). | 8694.95 | %Cft | 4260.5255
(Rupees Eight Thousand Six Hundred Ninety Four & Ninety Five)Only
64 | CFT | 10- | Pacca brick work in foundation and plinth in cement sand mortar ratio (1:6). (S.I.No:4(e) P-21). | 11948.36 | %Cft | 7646.9504
(Rupees Eleven Thousand Nine Hundred Forty Eight & Ps:Thirty Six)Only
80 | CFT | 11- | Pacca brick work in other than building in cement sand mortar (1:6) (S.I.No: P-20). | 12346.65 | %Cft | 9877.32
(Rupees Twelve Thousand Three Hundred Forty Six & Ps:Sixty Five)Only
156 | CFT | 12- | Pacca brick work in Ground Floor in cement sand mortar (1:6). (S.I.No:5 P-21). | 12674.36 | %Cft | 19772.0016
(Rupees Twelve Thousand Six Hundred Seventy Four & Ps:Thirty Six)Only
18 | CFT | 13- | Reinforcement cement concrete work including all labour and material except the cost of steel reinforcement and its labour for bending and binding, which will be paid separately. This rate also includes all kinds of forms moulds: lifting shuttering curing rendering and finishing the exposed surface (including screening and washing of shingle)a) R.C. work in roof slab, beams columns rafts, lintels and other structural members laid in situ or pre cast laid in position complete in all respect. i) Ratio (1:2:4) 90 Lbs cement 2 Cft shingle 1/8” to ¼” gauge.(S.I.No:6(a)(i) P-16). | 337 | P.CFT | 6066
(Rupees Three Hundred & Thirty Seven)Only
0.88 | CWT | 14- | Fabrication of mild steel reinforcement for cement concrete i/c cutting bending, bending, laying in position, making joints and fastenings including cost of binding wire (also includes removal of rust from bars)(S.I.No: 8 P-16). | 5001.7 | P.CWT. | 4401.496
(Rupees Five Thousand One & Ps:Seventy)Only.
583 | SFT | 15- | Applying floa;ting coat of cement 1/32" thick. (S.I.No:14 P-59). | 660 | %SFT | 3847.8
(Rupees Six Hundred Sixty)Only.
638 | SFT | 16- | Cement plaster (1:6) upto 20' ft height 1/2" thick. (S.I.No:13(b) P-57). | 2206.6 | %SFT | 14078.108
(Rupees Two Thousand Two Hundred Six & Ps: Sixty)Only.
638 | SFT | 17- | Cement plaster (1:4) upto 20' ft height 3/8" thick. (S.I.No:11(a) P-57). | 2197.52 | %SFT | 14020.1776
(Rupees Two Thousand One Hundred Ninety Seven & Ps: Fifty Two)Only.
583 | SFT | 18- | Cement plaster upto 20'height 3/4" Ratio (1:4). (S.I.No:11(c) P-52). | 3015.76 | %SFT | 17581.8808
Rupees Three Fifteen & Ps:Seventy Six)Only.
2.14 | CWT | 19 | Supplying and fixing R.S. Girders Material Schedule. | 3850 | P.CWT | 8239
(Rupees Three Thousand Eight Hundred Fifty)Only
1.28 | CWT | 20- | Supplying T.Iron 2"x2"x1/4" size. | 3575 | P.CWT | 4576
(Rupees Three Thousand Five Hundred Seventy Five)Only
3.42 | CWT | 21- | Erecting rolled steel beams or old rails in roofs etc, erection and fixing in position. (S.I.No:6 P-93). | 186.34 | P.CWT | 637.2828
(Rupees One Hundred Eighty Six & Ps:Thirty Four)Only
8 | Nos. | 22- | Cutting rails rolled steel jointsand beams with hack saw above 6.0' size (S.I.No:"9(b) P-91). | 254.1 | P.Cut | 2032.8
(Rupees Two Hundred Fifty Four & Ps:Ten)Only
80 | SFT | 23- | Second class tile roofing consisting of 4" earth and 1" mud plaster with Gobri leeping over 1/2" thick cement plaster (1:6) with 34 Lbs. Of hot bitumen coating sand blinded, provided over one layer of 12" x 6" x2" tiles laid in (1:6) cement mortar including (1:2) cement pointing under neath of tiles complete including curing etc. (S.I.No:2 P-32). | 7607.25 | %SFT | 6085.8
(Rupees Seven Thousand Six Hundred Seven & Ps:Twenty Five)Only
80 | SFT | 24- | Providing and laying single per layer of polithin 0.13mm thick for water proffing per specification and instructions of engineer incharge (S.I.No:38 P-38). | 10.7 | P.SFT | 856
(Rupees Nen Point Ps: Seventy)Only
3 | Nos. | 25- | Earth work onsmall rain water drains along canal banks roads and plantationdrains dressed etc complete.(S.I.No:17 P-4). | 287.38 | EACH | 862.14
(Rupees Two Hundred Eighty Seven & Ps:Thirty Eight)Only
109 | CFT | 26- | Filling watering and ramming earth in floor with surplus from foundation lead upto one chain & lift upto 5' ft. (S.I.No:21 P-4). | 1512.5 | %OCFT | 164.8625
(Rupees One Thousand Five Hundred Twelve & Ps:Fifty)Only
54 | CFT | 27- | Filling watering and ramming earth under floor with new earth excavated from out side lead upto one chain and lift upto 5' feet. (S.I.No:23 P-4). | 3630 | %OCFT | 196.02
(Rupees Three Thousand Six Hundred Thirty)Only
36 | CFT | 28- | Supplying and filling sand under floor plugging in to walls.(S.I.No:29 P-26). | 1141.25 | %Cft | 410.85
(Rupees One Thousand One Hundred Forty One & Ps: Twenty Five)Only
90 | CFT | 29- | Extra lead upto 5 miles. | 162.5 | %Cft | 146.25
(Rupees One Hundred Sixty Two & Ps: Fifty)Only
24 | CFT | 30- | Cement concrete brick or stone ballast 1-1/2" to 2" gauge Ratio (1:6:12)(S.I.No:4(d) P-15). | 8122.95 | %Cft | 1949.508
(Rupees Eight Thousand One Hundred Twenty Two & Ninety Five)Only
23 | CFT | 31- | Cement concrete plain including placing compacting, finishing and curing, complete (including screening and washing at stone aggregate without shuttering ratio (1:2:4). (S.I.No:5 P-15). | 14429.25 | %Cft | 3318.7275
(Rupees Fourteen Thousand Four Hundred Twenty Nine & Twenty Five) Only
|  | 32- | Providing and laying 1" thick topping cement concrete (1;2;4) including surface finishing dividing into panels.(S.I.No:16© P-42).
600 | SFT | A) | 3" thick C.C. topping. | 4411.82 | %SFT | 26470.92
(Rupees Four Thousand Four Hundred Eleven & Eighty Two) Only
80 | SFT | B) | 2" thick C.C. topping. | 3275.5 | %SFT | 2620.4
(Rupees Three Thousand Two Hundred Seventy Five & Ps.Fifty) Only
46 | SFT | 33- | Laying white marble flooring fine dressed in the surface without winding set lime mortar 1:2 i/c rubbing & polishing f the joints. 3/4" thick. | 567.48 | P.Sft | 26104.08
(Rupees Five Hundred Sixty Seven & Ps:Forty Eight)Only
12 | SFT | 34- | P/F 3/8"thick marble tiles of approved quality and colour and shade size 8x4"x6x4" in dado stricking and facing removal / tucking of existing plastre surface etc over 1/2" thick base of cement mortar 1:3 setting of tiles in slurry of white cement over mortar base i/c fitting the joints anf washing the tiles with white cement slurry curring finishing cleaning (S.I.No. 68 a P-48). | 186.04 | P.Sft | 2232.48
(Rupees One Hundred Eighty Six & Four)Only
16 | SFT | 35- | Laying floors of approved coloured tiles 1/4" thick laid in white cement and pigment on a bed of 3/4" thick cement mortar (1:2) (S.I.No:25 P-42). | 27747.06 | %SFT | 4439.5296
(Rupees Twenty Seven Thousand Seven Hundred Forty Seven & Six) Only
67 | SFT | 36- | Glazed tile dado 1/4" thick laid in pigment over (1:2) cement sand mortar 3/4" thick including finishing. (S.I.No:38 P-44). | 28299.3 | %SFT | 18960.531
(Rupees Twenty Eight Thousand Two Hundred Ninety Nine & Thirty)Only
58 | SFT | 37- | Providing and laying tiles glazed 6"x6" x 1/4" on floor or wall facing in required colour and pattern of STILE specification jointed in white cement and pigment over a base of (1:2) grey cement mortar 3/4"thick including washing and filling of joints with slaurry of white cement and pigment in desired shape with finishing, clearing and cost of wax polish etc complete inclduing cutting tiles to proper profile. (S.I.No:60 P-45). | 30509.77 | %SFT | 17695.6666
(Rupees Thirty Thousand Five Hundred Nine & Seventy Seven)Only
46 | SFT | 38- | Applying chemical polishing on existing mosaic/ marble flooring dado i/c cleaning grinding with carborandum stone/ sand paper and applying chemical polish as per requirement. (S.I.No:70 P-49). | 36.6 | P.SFT | 1683.6
(Rupees Thirty Six & ps:Sixty)Only
|  | 39- | P/F G.I. Frame/Chowkats 7"x2" or 4-1/2" x 3" for windows using 20 guage G.I. sheet i/c welded hinges and fixing at site with necessary hols fast filling with cement sand slurry of ratio (1:6) and reparing the janbs, Cost also i/c all carrage tools and plants used in making and fixing. (S.I.No:28 P-93).
35 | RFT |  | A) Doors. | 228.9 | P.RFT | 8011.5
(Rupees Two Hundred Twenty Eight & Ps:Ninety)Only
99 | RFT |  | B) Windows. | 240.5 | P.RFT | 23809.5
(Rupees Two Hundred Forty & Ps:Fifty)Only
|  | 40- | Fixing doors including chowkats.
1 | No. |  | A) Doors. | 279.51 | EACH | 279.51
(Rupees Two Hundred Seventy Nine & Ps:Fifty One)Only
1 | No. |  | B) Windows. | 139.76 | EACH | 139.76
(Rupees One Hundred Thirty Nine & Ps:Seventy Six)Only
13 | SFT | 41- | Glazed with pans (16 oz to 18 oz) including cost of prtty.(S.I.No:45(a) P-63). | 115.55 | P.RFT | 1502.15
(Rupees One Hundred Fifteen & Ps:Fifty Five)Only
28 | SFT | 42- | First class wrought, joinery in doors and windows etc fixed to chowkats fixed in position including tower bolts cocks cleats, handles and cords with hooks etc (S.I.No:7(b) P-57). | 902.93 | P.SFT | 25282.04
Rupees Nine Hundred Two & Ps:Ninety Three)Only.
20 | CFT | 43- | Providing and fixing Iron steel grillusing solid square barss of size 1/2"x1/2" placed at 4" i/c frame of flat iron patti of 3/4"x3/4" i/c circle shape at 1-0 part equivalent fitted with screw and painting etc. (S.I.No:30 P-95). | 194.16 | P.SFT | 3883.2
(Rupees One Hundred Ninety Four & Ps:Sixteen)Only
20 | SFT | 44- | Galvanized wire gauze fixed to chowkats with 3/4"thick deodar strips and screws. (S.I.No:14(d)P-59). | 190.72 | P.SFT | 3814.4
Rupees One Hundred Ninety & Ps:Seventy Two)Only.
1473 | SFT | 45- | Preparing the surface and painting with plastic emulsion of approved make i/c rubbing the surface with sand paper filling the voids with chalk/ plaster of paris and than painting etc complete 3rd: & subsequent coat. (S.I.No:41(a+b+c) P-56). | 1980.83 | %SFT | 29177.6259
Rupees One Thousand Nine Hundred Eighty & Ps:Eighty Three)Only.
1221 | SFT | 46- | Primary coat of chalk under distemper. | 393.25 | %SFT | 4801.5825
Rupees Three Hundred Ninety Three & Ps:Twenty Five)Only.
864 | SFT | 47- | Distempering two coats. (S.I.No:24 P-53). | 1043.9 | %SFT | 9019.296
Rupees One Thousand Forty Three & Ps:Ninety)Only.
197 | SFT | 48- | Painting old Surface:- Painting doors and windows any type 2 coats. (S.I.No:4 P-68). | 1160.06 | %SFT | 2285.3182
Rupees One Thousand One Hundred Sixty & Ps:Six)Only.
26 | SFT | 49- | Painting guard bars gates iron, bars grating railings i/c standard bracket etc and similar open work. (S.I.No:4(d+i+ii) P-69). | 674.6 | %SFT | 175.396
Rupees Six Hundred Seventy Four & Sixty)Only.
20 | SFT | 50- | Painting sashes, fan light , glazed or gauzed, door and windows two coats. (S.I.No:4 P- 67). | 674.19 | %SFT | 134.838
(Rupees Six Hundred Seventy Four & Ps:Nineteen) Only.
[5 empty] | PART "A" BUILDINGS SCHEDULE ITEMS TOTAL RS:- | 367938
PART "B" W/S & S/F SCHEDULE ITEMS.
45 | RFT | 1- | Providing and fixing 4" dia C.I. soil and vent pipes including cutting and fitting and extra painting to match the colour o the building(S.I.No:1 P-8). | 333.29 | EACH | 14998.05
(Rupees Three Hundred Thirty Three & Ps:Twenty Nine )Only
6 | Nos. | 2- | Providing and fixing 4" dia C.I. plain bend of the required degree including extra painting to match the colour of the building. (S.I.No:10 P-10). | 566.7 | EACH | 3400.2
(Rupees Five Hundred Sixty Six & Seventy) Only
3 | Nos. | 3- | P/F Orisa type white or colour glazed earthen ware W.C. with i/c the cost of flushing cistern with internal fitting and flush pipe with bend & making with plinth and floor for pipe connection and making with good in cement concrete (1:2:4) (Foreign Equivalent)W.C. pan or not less than 23” clear opening between flushing rims and 3 gallons flushing tank with 4"”dia C.I. trape.(S.I.No:3-a(iii) P-2). | 6166.6 | EACH | 18499.8
(Rupees Six Thousand One Hundred Sixty Six & Sixty)Only
3 | Nos. | 4- | Providing and fixing 24"x18" lavatory basin inwhite glazed earthen ware complete. (S./I.No:8 P-3). | 4253.7 | EACH | 12761.1
(Rupees Four Thousand Two Hundred Fifty Three & Ps:Seventy)Only
3 | No. | 5- | Add extra labour for providing and fixing of earthen ware pedestal white or coloured glazed. (S.I.No:11 P-4). | 938.47 | EACH | 2815.41
(Rupees Nine Hundred Thirty Eight & Forty Seven) Only
3 | No. | 6- | Providing and fixing 6"x2" or 6"x3" C.I. floor trap of the approved self cleaning design with a C.I. screwed down greating with or without a vent arm complete with and i/c making requisite number or holes in walls plinth and floor for pipe connection and making good in cement concrete. (S.I.No: 20 P- 5 ). | 2042.43 | EACH | 6127.29
(Rupees Two Thousand Forty Two & Ps:Forty Three )Only
3 | Nos. | 6- | Supplying and fixing Nyloon connection complete with 1/2" dia brass stop cock with pairs of brass nuts and lining jointing to nyloon connection. (S.I.No:23 P-6). | 447.15 | EACH | 1341.45
(Rupees Four Hundred Forty Seven & Fifteen)Only
3 | No. | 8- | Providing and fixing 6"x2" or 6"x3" C.I. floor trap of the approved self cleaning design with a C.I. screwed down greating with or without a vent arm complete with and i/c making requisite number or holes in walls plinth and floor for pipe connection and making good in cement concrete. (S.I.No: 20 P- 5 ). | 972.95 | EACH | 2918.85
(RupeesNine Hundred Seventy Two & Ps: Ninety Five )Only
3 | Nos. | 9- | Providing and fixing 4" dia C.I. terminal guard i/c extra painting to match the colour of the building. (S.I.No:11 P-9). | 389.7 | EACH | 1169.1
(Rupees Three Hundred Eighty Nine & Ps:Seventy )Only
|  | 10- | Providing G.I. pipes and special etc clamps etc i/c fixing cutting and fitting complete with and i/c the cost of breaking through walls and roof making good etc painting two coats after cleaning the pipe etc with white zink paint with pigment to match the colour of the building and testing with water to a pressure head of 200 feet and handling. (S.I.No: 1 P-11).
40 | RFT | a) | 3/4" dia G.I.Pipe. | 95.79 | P.RFT | 3831.6
(RupeesNinety Five & Ps:Seventy Nine)Only
20 | Nos. | b) | 1" dia G.I. Pipe. | 128.55 | P.RFT | 2571
(Rupees One Hundred Twenty Eight & Ps:Fifty Five)Only
|  | 11- | Supplying and fixing in position brass bib cock. (S.I.No:1(i+a) P-16).
12 | Nos. | a) | 1/2" Dia. | 299.55 | EACH | 3594.6
(Rupees Two Hundred Fifty Nine & Ps: Fifty Five)Only
|  | 12- | RCC pipe with colar class "B" and digging the tranched to the required depth and fixing in position i/c cutting fitting and jointing with max phalt composition and cement mortar (1:1) and testing with water pressure to a head 4' feet above the top of the height. (S.I.No: P- ).
5 | RFT |  | "A" 6" dia R.C.C.Pipes. | 199.25 | P.RFT | 996.25
(Rupees One Hundred Ninety Nine & Ps:Twenty Five)Only
4 | RFT |  | "B" 9" dia R.C.C.Pipes. | 250.6 | P.RFT | 1002.4
(Rupees Two Hundred Fifty & Ps:Sixty)Only
2 | Nos. | 13- | Manufacturing and supplying of 21" R.C.C. manhole cover cost in (1:2:4) (Construction 3" deep at centre rinforced with 1/2" dia tor steel barsat 4" i/c welded 3/16" thick wide M.S. plate two hook of 3/8" dia tow bar i/c compacting i/c curing and tranches portation within 10 miles.(S.I.No:1-b P-31). | 1051.25 | EACH | 2102.5
(Rupees Two Hundred Fifty & Ps:Sixty)Only
[5 empty] | PART "B" W/S & S/F SCHEDULE ITEMS TOTAL RS:- | 76331
PART"C" NON SCHEDULE ITEMS.
42 | SFT | 1- | Providing & fixing Stair case railing. |  | P.SFT
PART "C" NON SCHEDULE ITEMS TOTAL RS:-
PART "A" TO |  | ________________%Above/Below Buildigns Schedule Items |  | Total Rs:-
PART "B" |  | ________________%Above/Below W/S & S/F Schedule Items |  | Total Rs:-
PART "C" |  | ___________________________________ Non Schedule Items |  | Total Rs:-
G. Total Rs:-
EXECUTIVE ENGINEER
CONTRACTOR |  |  |  | PROVINCIAL BUILDINGS DIVISION
SUKKUR
BILL OF QUANTITIES
Discription & Rate of items based on Schedule/ Market (offered Rates).
Name of Work:- |  |  | 24- M&R TO OLD COURT BUILDING GHOTKI.
Quantities |  | Item No. | Description of items to be executed at site | Rate | Unit | Amount
PART "A" BUILDINGS SCHEDULE ITEMS.
583 | SFT | 1- | Removing cement or lime plaster. (S.I.No:53 P-14). | 121 | %SFT | 705.43
(Rupees One Hundred Twenty One ) Only
52 | CFT | 2- | Dismantling cement concrete rainforced separating rentilatr cement from concrete cleaning and strainghtening the same. (S.I.No:20 P-10). | 5445 | %CFT | 2831.4
(Rupees Five Thousand Four Hunred Forty Four ) Only
96 | SFT | 3- | Dismantling cmeent concrete (1:3:6). | 1306.8 | %SFT | 1254.528
(Rupees One Thousand Three Hundred Six& Ps:Eighty ) Only
510 | CFT | 4- | Dismentling brick in lime or cement plaster. (S.I.No:13 P-10). | 1285.63 | %CFT | 6556.713
Rupees One Thousand Two Hundred Eighty Five & Ps:Sixty Three)Only.
|  | 5- | Removing door with chowkats.(S.I.No:33 P-12).
4 | Nos. | a) | Bath door. | 142.18 | EACH | 568.72
Rupees One Hundred Forty Two & Ps:Eighteen)Only.
4 | Nos. | b) | Bath H/W. | 102.85 | %CFT | 411.4
Rupees One Hundred Two & Ps:Eighty Five)Only.
422 | SFT | 6- | Dismantling glazed or encaustic tile etc. (S.I.No:55 P-15). | 786.5 | %SFT | 3319.03
(Rupees Seven Hundred Eighty Six & Fifty)Only
9132 | SFT | 7- | Scraping ordinary distemper or oil bound on wall. (S.I.No:54(b) P-15). | 226.38 | %Sft | 20673.0216
(Rupees Two Hundred Twenty Six & Ps:Thirty Eight)Only.
163 | CFT | 8- | Excavation in foundation of Building Bridges and other structures including dag belling dressing, refilling around structure with excavated earth Watering and ramming lead upto 5 ft. In hard ordinary soil.(S.I.No.18 (B)P-05). | 3176.25 | %0Cft | 517.7287
(Rupees Three Thousand One Hundred Seventy Six & Twenty Five)Only
49 | CFT | 9- | Cement concrete brick or stone ballast 1-1/2" to 2" gauge Ratio (1:6:12)(S.I.No:4(D) P-15). | 8694.95 | %Cft | 4260.5255
(Rupees Eight Thousand Six Hundred Ninety Four & Ninety Five)Only
64 | CFT | 10- | Pacca brick work in foundation and plinth in cement sand mortar ratio (1:6). (S.I.No:4(e) P-21). | 11948.36 | %Cft | 7646.9504
(Rupees Eleven Thousand Nine Hundred Forty Eight & Ps:Thirty Six)Only
80 | CFT | 11- | Pacca brick work in other than building in cement sand mortar (1:6) (S.I.No: P-20). | 12346.65 | %Cft | 9877.32
(Rupees Twelve Thousand Three Hundred Forty Six & Ps:Sixty Five)Only
156 | CFT | 12- | Pacca brick work in Ground Floor in cement sand mortar (1:6). (S.I.No:5 P-21). | 12674.36 | %Cft | 19772.0016
(Rupees Twelve Thousand Six Hundred Seventy Four & Ps:Thirty Six)Only
18 | CFT | 13- | Reinforcement cement concrete work including all labour and material except the cost of steel reinforcement and its labour for bending and binding, which will be paid separately. This rate also includes all kinds of forms moulds: lifting shuttering curing rendering and finishing the exposed surface (including screening and washing of shingle)a) R.C. work in roof slab, beams columns rafts, lintels and other structural members laid in situ or pre cast laid in position complete in all respect. i) Ratio (1:2:4) 90 Lbs cement 2 Cft shingle 1/8” to ¼” gauge.(S.I.No:6(a)(i) P-16). | 337 | P.CFT | 6066
(Rupees Three Hundred & Thirty Seven)Only
0.88 | CWT | 14- | Fabrication of mild steel reinforcement for cement concrete i/c cutting bending, bending, laying in position, making joints and fastenings including cost of binding wire (also includes removal of rust from bars)(S.I.No: 8 P-16). | 5001.7 | P.CWT. | 4401.496
(Rupees Five Thousand One & Ps:Seventy)Only.
583 | SFT | 15- | Applying floa;ting coat of cement 1/32" thick. (S.I.No:14 P-59). | 660 | %SFT | 3847.8
(Rupees Six Hundred Sixty)Only.
638 | SFT | 16- | Cement plaster (1:6) upto 20' ft height 1/2" thick. (S.I.No:13(b) P-57). | 2206.6 | %SFT | 14078.108
(Rupees Two Thousand Two Hundred Six & Ps: Sixty)Only.
638 | SFT | 17- | Cement plaster (1:4) upto 20' ft height 3/8" thick. (S.I.No:11(a) P-57). | 2197.52 | %SFT | 14020.1776
(Rupees Two Thousand One Hundred Ninety Seven & Ps: Fifty Two)Only.
583 | SFT | 18- | Cement plaster upto 20'height 3/4" Ratio (1:4). (S.I.No:11(c) P-52). | 3015.76 | %SFT | 17581.8808
Rupees Three Fifteen & Ps:Seventy Six)Only.
2.14 | CWT | 19 | Supplying and fixing R.S. Girders Material Schedule. | 3850 | P.CWT | 8239
(Rupees Three Thousand Eight Hundred Fifty)Only
1.28 | CWT | 20- | Supplying T.Iron 2"x2"x1/4" size. | 3575 | P.CWT | 4576
(Rupees Three Thousand Five Hundred Seventy Five)Only
3.42 | CWT | 21- | Erecting rolled steel beams or old rails in roofs etc, erection and fixing in position. (S.I.No:6 P-93). | 186.34 | P.CWT | 637.2828
(Rupees One Hundred Eighty Six & Ps:Thirty Four)Only
8 | Nos. | 22- | Cutting rails rolled steel jointsand beams with hack saw above 6.0' size (S.I.No:"9(b) P-91). | 254.1 | P.Cut | 2032.8
(Rupees Two Hundred Fifty Four & Ps:Ten)Only
80 | SFT | 23- | Second class tile roofing consisting of 4" earth and 1" mud plaster with Gobri leeping over 1/2" thick cement plaster (1:6) with 34 Lbs. Of hot bitumen coating sand blinded, provided over one layer of 12" x 6" x2" tiles laid in (1:6) cement mortar including (1:2) cement pointing under neath of tiles complete including curing etc. (S.I.No:2 P-32). | 7607.25 | %SFT | 6085.8
(Rupees Seven Thousand Six Hundred Seven & Ps:Twenty Five)Only
80 | SFT | 24- | Providing and laying single per layer of polithin 0.13mm thick for water proffing per specification and instructions of engineer incharge (S.I.No:38 P-38). | 10.7 | P.SFT | 856
(Rupees Nen Point Ps: Seventy)Only
3 | Nos. | 25- | Earth work onsmall rain water drains along canal banks roads and plantationdrains dressed etc complete.(S.I.No:17 P-4). | 287.38 | EACH | 862.14
(Rupees Two Hundred Eighty Seven & Ps:Thirty Eight)Only
109 | CFT | 26- | Filling watering and ramming earth in floor with surplus from foundation lead upto one chain & lift upto 5' ft. (S.I.No:21 P-4). | 1512.5 | %OCFT | 164.8625
(Rupees One Thousand Five Hundred Twelve & Ps:Fifty)Only
54 | CFT | 27- | Filling watering and ramming earth under floor with new earth excavated from out side lead upto one chain and lift upto 5' feet. (S.I.No:23 P-4). | 3630 | %OCFT | 196.02
(Rupees Three Thousand Six Hundred Thirty)Only
36 | CFT | 28- | Supplying and filling sand under floor plugging in to walls.(S.I.No:29 P-26). | 1141.25 | %Cft | 410.85
(Rupees One Thousand One Hundred Forty One & Ps: Twenty Five)Only
90 | CFT | 29- | Extra lead upto 5 miles. | 162.5 | %Cft | 146.25
(Rupees One Hundred Sixty Two & Ps: Fifty)Only
24 | CFT | 30- | Cement concrete brick or stone ballast 1-1/2" to 2" gauge Ratio (1:6:12)(S.I.No:4(d) P-15). | 8122.95 | %Cft | 1949.508
(Rupees Eight Thousand One Hundred Twenty Two & Ninety Five)Only
23 | CFT | 31- | Cement concrete plain including placing compacting, finishing and curing, complete (including screening and washing at stone aggregate without shuttering ratio (1:2:4). (S.I.No:5 P-15). | 14429.25 | %Cft | 3318.7275
(Rupees Fourteen Thousand Four Hundred Twenty Nine & Twenty Five) Only
|  | 32- | Providing and laying 1" thick topping cement concrete (1;2;4) including surface finishing dividing into panels.(S.I.No:16© P-42).
600 | SFT | A) | 3" thick C.C. topping. | 4411.82 | %SFT | 26470.92
(Rupees Four Thousand Four Hundred Eleven & Eighty Two) Only
80 | SFT | B) | 2" thick C.C. topping. | 3275.5 | %SFT | 2620.4
(Rupees Three Thousand Two Hundred Seventy Five & Ps.Fifty) Only
46 | SFT | 33- | Laying white marble flooring fine dressed in the surface without winding set lime mortar 1:2 i/c rubbing & polishing f the joints. 3/4" thick. | 567.48 | P.Sft | 26104.08
(Rupees Five Hundred Sixty Seven & Ps:Forty Eight)Only
12 | SFT | 34- | P/F 3/8"thick marble tiles of approved quality and colour and shade size 8x4"x6x4" in dado stricking and facing removal / tucking of existing plastre surface etc over 1/2" thick base of cement mortar 1:3 setting of tiles in slurry of white cement over mortar base i/c fitting the joints anf washing the tiles with white cement slurry curring finishing cleaning (S.I.No. 68 a P-48). | 186.04 | P.Sft | 2232.48
(Rupees One Hundred Eighty Six & Four)Only
16 | SFT | 35- | Laying floors of approved coloured tiles 1/4" thick laid in white cement and pigment on a bed of 3/4" thick cement mortar (1:2) (S.I.No:25 P-42). | 27747.06 | %SFT | 4439.5296
(Rupees Twenty Seven Thousand Seven Hundred Forty Seven & Six) Only
67 | SFT | 36- | Glazed tile dado 1/4" thick laid in pigment over (1:2) cement sand mortar 3/4" thick including finishing. (S.I.No:38 P-44). | 28299.3 | %SFT | 18960.531
(Rupees Twenty Eight Thousand Two Hundred Ninety Nine & Thirty)Only
58 | SFT | 37- | Providing and laying tiles glazed 6"x6" x 1/4" on floor or wall facing in required colour and pattern of STILE specification jointed in white cement and pigment over a base of (1:2) grey cement mortar 3/4"thick including washing and filling of joints with slaurry of white cement and pigment in desired shape with finishing, clearing and cost of wax polish etc complete inclduing cutting tiles to proper profile. (S.I.No:60 P-45). | 30509.77 | %SFT | 17695.6666
(Rupees Thirty Thousand Five Hundred Nine & Seventy Seven)Only
46 | SFT | 38- | Applying chemical polishing on existing mosaic/ marble flooring dado i/c cleaning grinding with carborandum stone/ sand paper and applying chemical polish as per requirement. (S.I.No:70 P-49). | 36.6 | P.SFT | 1683.6
(Rupees Thirty Six & ps:Sixty)Only
|  | 39- | P/F G.I. Frame/Chowkats 7"x2" or 4-1/2" x 3" for windows using 20 guage G.I. sheet i/c welded hinges and fixing at site with necessary hols fast filling with cement sand slurry of ratio (1:6) and reparing the janbs, Cost also i/c all carrage tools and plants used in making and fixing. (S.I.No:28 P-93).
35 | RFT |  | A) Doors. | 228.9 | P.RFT | 8011.5
(Rupees Two Hundred Twenty Eight & Ps:Ninety)Only
99 | RFT |  | B) Windows. | 240.5 | P.RFT | 23809.5
(Rupees Two Hundred Forty & Ps:Fifty)Only
|  | 40- | Fixing doors including chowkats.
1 | No. |  | A) Doors. | 279.51 | EACH | 279.51
(Rupees Two Hundred Seventy Nine & Ps:Fifty One)Only
1 | No. |  | B) Windows. | 139.76 | EACH | 139.76
(Rupees One Hundred Thirty Nine & Ps:Seventy Six)Only
13 | SFT | 41- | Glazed with pans. | 115.55 | P.RFT | 1502.15
(Rupees One Hundred Fifteen & Ps:Fifty Five)Only
28 | SFT | 42- | First class wrought, joinery in doors and windows etc fixed to chowkats fixed in position including tower bolts cocks cleats, handles and cords with hooks etc (S.I.No:7(b) P-57). | 902.93 | P.SFT | 25282.04
Rupees Nine Hundred Two & Ps:Ninety Three)Only.
20 | CFT | 43- | Providing and fixing Iron steel grillusing solid square barss of size 1/2"x1/2" placed at 4" i/c frame of flat iron patti of 3/4"x3/4" i/c circle shape at 1-0 part equivalent fitted with screw and painting etc. (S.I.No:30 P-95). | 194.16 | P.SFT | 3883.2
(Rupees One Hundred Ninety Four & Ps:Sixteen)Only
20 | SFT | 44- | Galvanized wire gauze fixed to chowkats with 3/4"thick deodar strips and screws. (S.I.No:14(d)P-59). | 190.72 | P.SFT | 3814.4
Rupees One Hundred Ninety & Ps:Seventy Two)Only.
1473 | SFT | 45- | Preparing the surface and painting with plastic emulsion of approved make i/c rubbing the surface with sand paper filling the voids with chalk/ plaster of paris and than painting etc complete 3rd: & subsequent coat. (S.I.No:41(a+b+c) P-56). | 1980.83 | %SFT | 29177.6259
Rupees One Thousand Nine Hundred Eighty & Ps:Eighty Three)Only.
1221 | SFT | 46- | Primary coat of chalk under distemper. | 393.25 | %SFT | 4801.5825
Rupees Three Hundred Ninety Three & Ps:Twenty Five)Only.
864 | SFT | 47- | Distempering two coats. (S.I.No:24 P-53). | 1043.9 | %SFT | 9019.296
Rupees One Thousand Forty Three & Ps:Ninety)Only.
197 | SFT | 48- | Painting old Surface:- Painting doors and windows any type 2 coats. (S.I.No:4 P-68). | 1160.06 | %SFT | 2285.3182
Rupees One Thousand One Hundred Sixty & Ps:Six)Only.
26 | SFT | 49- | Painting guard bars gates iron, bars grating railings i/c standard bracket etc and similar open work. (S.I.No:4(d+i+ii) P-69). | 674.6 | %SFT | 175.396
Rupees Six Hundred Seventy Four & Sixty)Only.
20 | SFT | 50- | Painting sashes, fan light , glazed or gauzed, door and windows two coats. (S.I.No:4 P- 67). | 674.19 | %SFT | 134.838
(Rupees Six Hundred Seventy Four & Ps:Nineteen) Only.
[5 empty] | PART "A" BUILDINGS SCHEDULE ITEMS TOTAL RS:- | 367938
PART "B" W/S & S/F SCHEDULE ITEMS.
45 | RFT | 1- | Providing and fixing 4" dia C.I. soil and vent pipes including cutting and fitting and extra painting to match the colour o the building(S.I.No:1 P-8). | 333.29 | EACH | 14998.05
(Rupees Three Hundred Thirty Three & Ps:Twenty Nine )Only
6 | Nos. | 2- | Providing and fixing 4" dia C.I. plain bend of the required degree including extra painting to match the colour of the building. (S.I.No:10 P-10). | 566.7 | EACH | 3400.2
(Rupees Five Hundred Sixty Six & Seventy) Only
3 | Nos. | 3- | P/F Orisa type white or colour glazed earthen ware W.C. with i/c the cost of flushing cistern with internal fitting and flush pipe with bend & making with plinth and floor for pipe connection and making with good in cement concrete (1:2:4) (Foreign Equivalent)W.C. pan or not less than 23” clear opening between flushing rims and 3 gallons flushing tank with 4"”dia C.I. trape.(S.I.No:3-a(iii) P-2). | 6166.6 | EACH | 18499.8
(Rupees Six Thousand One Hundred Sixty Six & Sixty)Only
3 | Nos. | 4- | Providing and fixing 24"x18" lavatory basin inwhite glazed earthen ware complete. (S./I.No:8 P-3). | 4253.7 | EACH | 12761.1
(Rupees Four Thousand Two Hundred Fifty Three & Ps:Seventy)Only
3 | No. | 5- | Add extra labour for providing and fixing of earthen ware pedestal white or coloured glazed. (S.I.No:11 P-4). | 938.47 | EACH | 2815.41
(Rupees Nine Hundred Thirty Eight & Forty Seven) Only
3 | No. | 6- | Providing and fixing 6"x2" or 6"x3" C.I. floor trap of the approved self cleaning design with a C.I. screwed down greating with or without a vent arm complete with and i/c making requisite number or holes in walls plinth and floor for pipe connection and making good in cement concrete. (S.I.No: 20 P- 5 ). | 2042.43 | EACH | 6127.29
(Rupees Two Thousand Forty Two & Ps:Forty Three )Only
3 | Nos. | 6- | Supplying and fixing Nyloon connection complete with 1/2" dia brass stop cock with pairs of brass nuts and lining jointing to nyloon connection. (S.I.No:23 P-6). | 447.15 | EACH | 1341.45
(Rupees Four Hundred Forty Seven & Fifteen)Only
3 | No. | 8- | Providing and fixing 6"x2" or 6"x3" C.I. floor trap of the approved self cleaning design with a C.I. screwed down greating with or without a vent arm complete with and i/c making requisite number or holes in walls plinth and floor for pipe connection and making good in cement concrete. (S.I.No: 20 P- 5 ). | 972.95 | EACH | 2918.85
(RupeesNine Hundred Seventy Two & Ps: Ninety Five )Only
3 | Nos. | 9- | Providing and fixing 4" dia C.I. terminal guard i/c extra painting to match the colour of the building. (S.I.No:11 P-9). | 389.7 | EACH | 1169.1
(Rupees Three Hundred Eighty Nine & Ps:Seventy )Only
|  | 10- | Providing G.I. pipes and special etc clamps etc i/c fixing cutting and fitting complete with and i/c the cost of breaking through walls and roof making good etc painting two coats after cleaning the pipe etc with white zink paint with pigment to match the colour of the building and testing with water to a pressure head of 200 feet and handling. (S.I.No: 1 P-11).
40 | RFT | a) | 3/4" dia G.I.Pipe. | 95.79 | P.RFT | 3831.6
(RupeesNinety Five & Ps:Seventy Nine)Only
20 | Nos. | b) | 1" dia G.I. Pipe. | 128.55 | P.RFT | 2571
(Rupees One Hundred Twenty Eight & Ps:Fifty Five)Only
|  | 11- | Supplying and fixing in position brass bib cock. (S.I.No:1(i+a) P-16).
12 | Nos. | a) | 1/2" Dia. | 299.55 | EACH | 3594.6
(Rupees Two Hundred Fifty Nine & Ps: Fifty Five)Only
|  | 12- | RCC pipe with colar class "B" and digging the tranched to the required depth and fixing in position i/c cutting fitting and jointing with max phalt composition and cement mortar (1:1) and testing with water pressure to a head 4' feet above the top of the height. (S.I.No: P- ).
5 | RFT |  | "A" 6" dia R.C.C.Pipes. | 199.25 | P.RFT | 996.25
(Rupees One Hundred Ninety Nine & Ps:Twenty Five)Only
4 | RFT |  | "B" 9" dia R.C.C.Pipes. | 250.6 | P.RFT | 1002.4
(Rupees Two Hundred Fifty & Ps:Sixty)Only
2 | Nos. | 13- | Manufacturing and supplying of 21" R.C.C. manhole cover cost in (1:2:4) (Construction 3" deep at centre rinforced with 1/2" dia tor steel barsat 4" i/c welded 3/16" thick wide M.S. plate two hook of 3/8" dia tow bar i/c compacting i/c curing and tranches portation within 10 miles.(S.I.No:1-b P-31). | 1051.25 | EACH | 2102.5
(Rupees Two Hundred Fifty & Ps:Sixty)Only
[5 empty] | PART "B" W/S & S/F SCHEDULE ITEMS TOTAL RS:- | 76331
PART"C" NON SCHEDULE ITEMS.
42 | SFT | 1- | Providing & fixing Stair case railing. |  | P.SFT
PART "C" NON SCHEDULE ITEMS TOTAL RS:-
PART "A" TO |  | ________________%Above/Below Buildigns Schedule Items |  | Total Rs:-
PART "B" |  | ________________%Above/Below W/S & S/F Schedule Items |  | Total Rs:-
PART "C" |  | ___________________________________ Non Schedule Items |  | Total Rs:-
G. Total Rs:-
EXECUTIVE ENGINEER
CONTRACTOR |  |  |  | PROVINCIAL BUILDINGS DIVISION
SUKKUR
BILL OF QUANTITIES
Discription & Rate of items based on Schedule/ Market (offered Rates).
Name of Work:- |  |  | 25- M&R TO CIVIL COURT BUILDING @ MIRPUR MATHELO.
Quantities |  | Item No. | Description of items to be executed at site | Rate | Unit | Amount
PART "A" BUILDINGS SCHEDULE ITEMS.
583 | SFT | 1- | Removing cement or lime plaster. (S.I.No:53 P-14). | 121 | %SFT | 705.43
(Rupees One Hundred Twenty One ) Only
52 | CFT | 2- | Dismantling cement concrete rainforced separating rentilatr cement from concrete cleaning and strainghtening the same. (S.I.No:20 P-10). | 5445 | %CFT | 2831.4
(Rupees Five Thousand Four Hunred Forty Four ) Only
72 | SFT | 3- | Dismantling cmeent concrete (1:3:6). | 1306.8 | %SFT | 940.896
(Rupees One Thousand Three Hundred Six& Ps:Eighty ) Only
179 | CFT | 4- | Dismentling brick in lime or cement plaster. (S.I.No:13 P-10). | 1285.63 | %CFT | 2301.2777
Rupees One Thousand Two Hundred Eighty Five & Ps:Sixty Three)Only.
|  | 5- | Removing door with chowkats.(S.I.No:33 P-12).
4 | Nos. | a) | Bath door. | 142.18 | EACH | 568.72
Rupees One Hundred Forty Two & Ps:Eighteen)Only.
2 | Nos. | b) | Bath H/W. | 102.85 | %CFT | 205.7
Rupees One Hundred Two & Ps:Eighty Five)Only.
427 | SFT | 6- | Dismantling glazed or encaustic tile etc. (S.I.No:55 P-15). | 786.5 | %SFT | 3358.355
(Rupees Seven Hundred Eighty Six & Fifty)Only
9124 | SFT | 7- | Scraping ordinary distemper or oil bound on wall. (S.I.No:54(b) P-15). | 226.38 | %Sft | 20654.9112
(Rupees Two Hundred Twenty Six & Ps:Thirty Eight)Only.
163 | CFT | 8- | Excavation in foundation of Building Bridges and other structures including dag belling dressing, refilling around structure with excavated earth Watering and ramming lead upto 5 ft. In hard ordinary soil.(S.I.No.18 (B)P-05). | 3176.25 | %0Cft | 517.7287
(Rupees Three Thousand One Hundred Seventy Six & Twenty Five)Only
49 | CFT | 9- | Cement concrete brick or stone ballast 1-1/2" to 2" gauge Ratio (1:6:12)(S.I.No:4(D) P-15). | 8694.95 | %Cft | 4260.5255
(Rupees Eight Thousand Six Hundred Ninety Four & Ninety Five)Only
64 | CFT | 10- | Pacca brick work in foundation and plinth in cement sand mortar ratio (1:6). (S.I.No:4(e) P-21). | 11948.36 | %Cft | 7646.9504
(Rupees Eleven Thousand Nine Hundred Forty Eight & Ps:Thirty Six)Only
80 | CFT | 11- | Pacca brick work in other than building in cement sand mortar (1:6) (S.I.No: P-20). | 12346.65 | %Cft | 9877.32
(Rupees Twelve Thousand Three Hundred Forty Six & Ps:Sixty Five)Only
98 | CFT | 12- | Pacca brick work in Ground Floor in cement sand mortar (1:6). (S.I.No:5 P-21). | 12674.36 | %Cft | 12420.8728
(Rupees Twelve Thousand Six Hundred Seventy Four & Ps:Thirty Six)Only
15 | CFT | 13- | Reinforcement cement concrete work including all labour and material except the cost of steel reinforcement and its labour for bending and binding, which will be paid separately. This rate also includes all kinds of forms moulds: lifting shuttering curing rendering and finishing the exposed surface (including screening and washing of shingle)a) R.C. work in roof slab, beams columns rafts, lintels and other structural members laid in situ or pre cast laid in position complete in all respect. i) Ratio (1:2:4) 90 Lbs cement 2 Cft shingle 1/8” to ¼” gauge.(S.I.No:6(a)(i) P-16). | 337 | P.CFT | 5055
(Rupees Three Hundred & Thirty Seven)Only
0.74 | CWT | 14- | Fabrication of mild steel reinforcement for cement concrete i/c cutting bending, bending, laying in position, making joints and fastenings including cost of binding wire (also includes removal of rust from bars)(S.I.No: 8 P-16). | 5001.7 | P.CWT. | 3701.258
(Rupees Five Thousand One & Ps:Seventy)Only.
583 | SFT | 15- | Applying floa;ting coat of cement 1/32" thick. (S.I.No:14 P-59). | 660 | %SFT | 3847.8
(Rupees Six Hundred Sixty)Only.
530 | SFT | 16- | Cement plaster (1:6) upto 20' ft height 1/2" thick. (S.I.No:13(b) P-57). | 2206.6 | %SFT | 11694.98
(Rupees Two Thousand Two Hundred Six & Ps: Sixty)Only.
530 | SFT | 17- | Cement plaster (1:4) upto 20' ft height 3/8" thick. (S.I.No:11(a) P-57). | 2197.52 | %SFT | 11646.856
(Rupees Two Thousand One Hundred Ninety Seven & Ps: Fifty Two)Only.
583 | SFT | 18- | Cement plaster upto 20'height 3/4" Ratio (1:4). (S.I.No:11(c) P-52). | 3015.76 | %SFT | 17581.8808
Rupees Three Fifteen & Ps:Seventy Six)Only.
2.14 | CWT | 19 | Supplying and fixing R.S. Girders Material Schedule. | 3850 | P.CWT | 8239
(Rupees Three Thousand Eight Hundred Fifty)Only
1.28 | CWT | 20- | Supplying T.Iron 2"x2"x1/4" size. | 3575 | P.CWT | 4576
(Rupees Three Thousand Five Hundred Seventy Five)Only
3.42 | CWT | 21- | Erecting rolled steel beams or old rails in roofs etc, erection and fixing in position. (S.I.No:6 P-93). | 186.34 | P.CWT | 637.2828
(Rupees One Hundred Eighty Six & Ps:Thirty Four)Only
8 | Nos. | 22- | Cutting rails rolled steel jointsand beams with hack saw above 6.0' size (S.I.No:"9(b) P-91). | 254.1 | P.Cut | 2032.8
(Rupees Two Hundred Fifty Four & Ps:Ten)Only
80 | SFT | 23- | Second class tile roofing consisting of 4" earth and 1" mud plaster with Gobri leeping over 1/2" thick cement plaster (1:6) with 34 Lbs. Of hot bitumen coating sand blinded, provided over one layer of 12" x 6" x2" tiles laid in (1:6) cement mortar including (1:2) cement pointing under neath of tiles complete including curing etc. (S.I.No:2 P-32). | 7607.25 | %SFT | 6085.8
(Rupees Seven Thousand Six Hundred Seven & Ps:Twenty Five)Only
80 | SFT | 24- | Providing and laying single per layer of polithin 0.13mm thick for water proffing per specification and instructions of engineer incharge (S.I.No:38 P-38). | 10.7 | P.SFT | 856
(Rupees Nen Point Ps: Seventy)Only
3 | Nos. | 25- | Earth work onsmall rain water drains along canal banks roads and plantationdrains dressed etc complete.(S.I.No:17 P-4). | 287.38 | EACH | 862.14
(Rupees Two Hundred Eighty Seven & Ps:Thirty Eight)Only
109 | CFT | 26- | Filling watering and ramming earth in floor with surplus from foundation lead upto one chain & lift upto 5' ft. (S.I.No:21 P-4). | 1512.5 | %OCFT | 164.8625
(Rupees One Thousand Five Hundred Twelve & Ps:Fifty)Only
54 | CFT | 27- | Filling watering and ramming earth under floor with new earth excavated from out side lead upto one chain and lift upto 5' feet. (S.I.No:23 P-4). | 3630 | %OCFT | 196.02
(Rupees Three Thousand Six Hundred Thirty)Only
36 | CFT | 28- | Supplying and filling sand under floor plugging in to walls.(S.I.No:29 P-26). | 1141.25 | %Cft | 410.85
(Rupees One Thousand One Hundred Forty One & Ps: Twenty Five)Only
90 | CFT | 29- | Extra lead upto 5 miles. | 162.5 | %Cft | 146.25
(Rupees One Hundred Sixty Two & Ps: Fifty)Only
24 | CFT | 30- | Cement concrete brick or stone ballast 1-1/2" to 2" gauge Ratio (1:6:12)(S.I.No:4(d) P-15). | 8122.95 | %Cft | 1949.508
(Rupees Eight Thousand One Hundred Twenty Two & Ninety Five)Only
24 | CFT | 31- | Cement concrete plain including placing compacting, finishing and curing, complete (including screening and washing at stone aggregate without shuttering ratio (1:2:4). (S.I.No:5 P-15). | 14429.25 | %Cft | 3463.02
(Rupees Fourteen Thousand Four Hundred Twenty Nine & Twenty Five) Only
|  | 32- | Providing and laying 1" thick topping cement concrete (1;2;4) including surface finishing dividing into panels.(S.I.No:16© P-42).
450 | SFT | A) | 3" thick C.C. topping. | 4411.82 | %SFT | 19853.19
(Rupees Four Thousand Four Hundred Eleven & Eighty Two) Only
80 | SFT | B) | 2" thick C.C. topping. | 3275.5 | %SFT | 2620.4
(Rupees Three Thousand Two Hundred Seventy Five & Ps.Fifty) Only
144 | SFT | 33- | Laying white marble flooring fine dressed in the surface without winding set lime mortar 1:2 i/c rubbing & polishing f the joints. 3/4" thick. | 567.48 | P.Sft | 81717.12
(Rupees Five Hundred Sixty Seven & Ps:Forty Eight)Only
21 | SFT | 34- | P/F 3/8"thick marble tiles of approved quality and colour and shade size 8x4"x6x4" in dado stricking and facing removal / tucking of existing plastre surface etc over 1/2" thick base of cement mortar 1:3 setting of tiles in slurry of white cement over mortar base i/c fitting the joints anf washing the tiles with white cement slurry curring finishing cleaning (S.I.No. 68 a P-48). | 186.04 | P.Sft | 3906.84
(Rupees One Hundred Eighty Six & Four)Only
52 | SFT | 35- | Laying floors of approved coloured tiles 1/4" thick laid in white cement and pigment on a bed of 3/4" thick cement mortar (1:2) (S.I.No:25 P-42). | 27747.06 | %SFT | 14428.4712
(Rupees Twenty Seven Thousand Seven Hundred Forty Seven & Six) Only
159 | SFT | 36- | Glazed tile dado 1/4" thick laid in pigment over (1:2) cement sand mortar 3/4" thick including finishing. (S.I.No:38 P-44). | 28299.3 | %SFT | 44995.887
(Rupees Twenty Eight Thousand Two Hundred Ninety Nine & Thirty)Only
791 | SFT | 37- | Providing and laying tiles glazed 6"x6" x 1/4" on floor or wall facing in required colour and pattern of STILE specification jointed in white cement and pigment over a base of (1:2) grey cement mortar 3/4"thick including washing and filling of joints with slaurry of white cement and pigment in desired shape with finishing, clearing and cost of wax polish etc complete inclduing cutting tiles to proper profile. (S.I.No:60 P-45). | 30509.77 | %SFT | 241332.2807
(Rupees Thirty Thousand Five Hundred Nine & Seventy Seven)Only
2532 | SFT | 38- | Applying chemical polishing on existing mosaic/ marble flooring dado i/c cleaning grinding with carborandum stone/ sand paper and applying chemical polish as per requirement. (S.I.No:70 P-49). | 36.6 | P.SFT | 92671.2
(Rupees Thirty Six & ps:Sixty)Only
|  | 39- | P/F G.I. Frame/Chowkats 7"x2" or 4-1/2" x 3" for windows using 20 guage G.I. sheet i/c welded hinges and fixing at site with necessary hols fast filling with cement sand slurry of ratio (1:6) and reparing the janbs, Cost also i/c all carrage tools and plants used in making and fixing. (S.I.No:28 P-93).
41 | RFT |  | A) Doors. | 228.9 | P.RFT | 9384.9
(Rupees Two Hundred Twenty Eight & Ps:Ninety)Only
99 | RFT |  | B) Windows. | 240.5 | P.RFT | 23809.5
(Rupees Two Hundred Forty & Ps:Fifty)Only
|  | 40- | Fixing doors including chowkats.
4 | No. |  | A) Doors. | 279.51 | EACH | 1118.04
(Rupees Two Hundred Seventy Nine & Ps:Fifty One)Only
2 | No. |  | B) Windows. | 139.76 | EACH | 279.52
(Rupees One Hundred Thirty Nine & Ps:Seventy Six)Only
36 | SFT | 41- | Glazed with pans. | 115.55 | P.RFT | 4159.8
(Rupees One Hundred Fifteen & Ps:Fifty Five)Only
92 | SFT | 42- | First class wrought, joinery in doors and windows etc fixed to chowkats fixed in position including tower bolts cocks cleats, handles and cords with hooks etc (S.I.No:7(b) P-57). | 902.93 | P.SFT | 83069.56
Rupees Nine Hundred Two & Ps:Ninety Three)Only.
101 | CFT | 43- | Providing and fixing Iron steel grillusing solid square barss of size 1/2"x1/2" placed at 4" i/c frame of flat iron patti of 3/4"x3/4" i/c circle shape at 1-0 part equivalent fitted with screw and painting etc. (S.I.No:30 P-95). | 194.16 | P.SFT | 19610.16
(Rupees One Hundred Ninety Four & Ps:Sixteen)Only
101 | SFT | 44- | Galvanized wire gauze fixed to chowkats with 3/4"thick deodar strips and screws. (S.I.No:14(d)P-59). | 190.72 | P.SFT | 19262.72
Rupees One Hundred Ninety & Ps:Seventy Two)Only.
3692 | SFT | 45- | Preparing the surface and painting with plastic emulsion of approved make i/c rubbing the surface with sand paper filling the voids with chalk/ plaster of paris and than painting etc complete 3rd: & subsequent coat. (S.I.No:41(a+b+c) P-56). | 1980.83 | %SFT | 73132.2436
Rupees One Thousand Nine Hundred Eighty & Ps:Eighty Three)Only.
1113 | SFT | 46- | Primary coat of chalk under distemper. | 393.25 | %SFT | 4376.8725
Rupees Three Hundred Ninety Three & Ps:Twenty Five)Only.
2434 | SFT | 47- | Distempering two coats. (S.I.No:24 P-53). | 1043.9 | %SFT | 25408.526
Rupees One Thousand Forty Three & Ps:Ninety)Only.
663 | SFT | 48- | Painting old Surface:- Painting doors and windows any type 2 coats. (S.I.No:4 P-68). | 1160.06 | %SFT | 7691.1978
Rupees One Thousand One Hundred Sixty & Ps:Six)Only.
119 | SFT | 49- | Painting guard bars gates iron, bars grating railings i/c standard bracket etc and similar open work. (S.I.No:4(d+i+ii) P-69). | 674.6 | %SFT | 802.774
Rupees Six Hundred Seventy Four & Sixty)Only.
101 | SFT | 50- | Painting sashes, fan light , glazed or gauzed, door and windows two coats. (S.I.No:4 P- 67). | 674.19 | %SFT | 680.9319
(Rupees Six Hundred Seventy Four & Ps:Nineteen) Only.
[5 empty] | PART "A" BUILDINGS SCHEDULE ITEMS TOTAL RS:- | 893965
PART "B" W/S & S/F SCHEDULE ITEMS.
21 | RFT | 1- | Providing and fixing 4" dia C.I. soil and vent pipes including cutting and fitting and extra painting to match the colour o the building(S.I.No:1 P-8). | 333.29 | EACH | 6999.09
(Rupees Three Hundred Thirty Three & Ps:Twenty Nine )Only
6 | Nos. | 2- | Providing and fixing 4" dia C.I. plain bend of the required degree including extra painting to match the colour of the building. (S.I.No:10 P-10). | 566.7 | EACH | 3400.2
(Rupees Five Hundred Sixty Six & Seventy) Only
1 | Nos. | 3- | P/F Orisa type white or colour glazed earthen ware W.C. with i/c the cost of flushing cistern with internal fitting and flush pipe with bend & making with plinth and floor for pipe connection and making with good in cement concrete (1:2:4) (Foreign Equivalent)W.C. pan or not less than 23” clear opening between flushing rims and 3 gallons flushing tank with 4"”dia C.I. trape.(S.I.No:3-a(iii) P-2). | 6166.6 | EACH | 6166.6
(Rupees Six Thousand One Hundred Sixty Six & Sixty)Only
1 | Nos. | 4- | Providing and fixing 24"x18" lavatory basin inwhite glazed earthen ware complete. (S./I.No:8 P-3). | 4253.7 | EACH | 4253.7
(Rupees Four Thousand Two Hundred Fifty Three & Ps:Seventy)Only
3 | No. | 5- | Add extra labour for providing and fixing of earthen ware pedestal white or coloured glazed. (S.I.No:11 P-4). | 938.47 | EACH | 2815.41
(Rupees Nine Hundred Thirty Eight & Forty Seven) Only
1 | No. | 6- | Providing and fixing 6"x2" or 6"x3" C.I. floor trap of the approved self cleaning design with a C.I. screwed down greating with or without a vent arm complete with and i/c making requisite number or holes in walls plinth and floor for pipe connection and making good in cement concrete. (S.I.No: 20 P- 5 ). | 2042.43 | EACH | 2042.43
(Rupees Two Thousand Forty Two & Ps:Forty Three )Only
6 | Nos. | 6- | Supplying and fixing Nyloon connection complete with 1/2" dia brass stop cock with pairs of brass nuts and lining jointing to nyloon connection. (S.I.No:23 P-6). | 447.15 | EACH | 2682.9
(Rupees Four Hundred Forty Seven & Fifteen)Only
7 | No. | 8- | Providing and fixing 6"x2" or 6"x3" C.I. floor trap of the approved self cleaning design with a C.I. screwed down greating with or without a vent arm complete with and i/c making requisite number or holes in walls plinth and floor for pipe connection and making good in cement concrete. (S.I.No: 20 P- 5 ). | 972.95 | EACH | 6810.65
(RupeesNine Hundred Seventy Two & Ps: Ninety Five )Only
4 | Nos. | 9- | Providing and fixing 4" dia C.I. terminal guard i/c extra painting to match the colour of the building. (S.I.No:11 P-9). | 389.7 | EACH | 1558.8
(Rupees Three Hundred Eighty Nine & Ps:Seventy )Only
|  | 10- | Providing G.I. pipes and special etc clamps etc i/c fixing cutting and fitting complete with and i/c the cost of breaking through walls and roof making good etc painting two coats after cleaning the pipe etc with white zink paint with pigment to match the colour of the building and testing with water to a pressure head of 200 feet and handling. (S.I.No: 1 P-11).
20 | RFT | a) | 3/4" dia G.I.Pipe. | 95.79 | P.RFT | 1915.8
(RupeesNinety Five & Ps:Seventy Nine)Only
10 | Nos. | b) | 1" dia G.I. Pipe. | 128.55 | P.RFT | 1285.5
(Rupees One Hundred Twenty Eight & Ps:Fifty Five)Only
|  | 11- | Supplying and fixing in position brass bib cock. (S.I.No:1(i+a) P-16).
3 | Nos. | a) | 1/2" Dia. | 299.55 | EACH | 898.65
(Rupees Two Hundred Fifty Nine & Ps: Fifty Five)Only
|  | 12- | RCC pipe with colar class "B" and digging the tranched to the required depth and fixing in position i/c cutting fitting and jointing with max phalt composition and cement mortar (1:1) and testing with water pressure to a head 4' feet above the top of the height. (S.I.No: P- ).
2.5 | RFT |  | "A" 6" dia R.C.C.Pipes. | 199.25 | P.RFT | 498.125
(Rupees One Hundred Ninety Nine & Ps:Twenty Five)Only
2 | RFT |  | "B" 9" dia R.C.C.Pipes. | 250.6 | P.RFT | 501.2
(Rupees Two Hundred Fifty & Ps:Sixty)Only
1 | Nos. | 13- | Manufacturing and supplying of 21" R.C.C. manhole cover cost in (1:2:4) (Construction 3" deep at centre rinforced with 1/2" dia tor steel barsat 4" i/c welded 3/16" thick wide M.S. plate two hook of 3/8" dia tow bar i/c compacting i/c curing and tranches portation within 10 miles.(S.I.No:1-b P-31). | 1051.25 | EACH | 1051.25
(Rupees Two Hundred Fifty & Ps:Sixty)Only
[5 empty] | PART "B" W/S & S/F SCHEDULE ITEMS TOTAL RS:- | 42880
PART"C" NON SCHEDULE ITEMS.
42 | SFT | 1- | Providing & fixing Stair case railing. |  | P.SFT
PART "C" NON SCHEDULE ITEMS TOTAL RS:-
PART "A" TO |  | ________________%Above/Below Buildigns Schedule Items |  | Total Rs:-
PART "B" |  | ________________%Above/Below W/S & S/F Schedule Items |  | Total Rs:-
PART "C" |  | ___________________________________ Non Schedule Items |  | Total Rs:-
G. Total Rs:-
EXECUTIVE ENGINEER
CONTRACTOR |  |  |  | PROVINCIAL BUILDINGS DIVISION
SUKKUR
BILL OF QUANTITIES
Discription & Rate of items based on Schedule/ Market (offered Rates).
Name of Work:- |  |  | 26- M&R TO CIVIL COURT BUILDING @ UBAURO.
Quantities |  | Item No. | Description of items to be executed at site | Rate | Unit | Amount
PART "A" BUILDINGS SCHEDULE ITEMS.
583 | SFT | 1- | Removing cement or lime plaster. (S.I.No:53 P-14). | 121 | %SFT | 705.43
(Rupees One Hundred Twenty One ) Only
52 | CFT | 2- | Dismantling cement concrete rainforced separating rentilatr cement from concrete cleaning and strainghtening the same. (S.I.No:20 P-10). | 5445 | %CFT | 2831.4
(Rupees Five Thousand Four Hunred Forty Four ) Only
96 | SFT | 3- | Dismantling cmeent concrete (1:3:6). | 1306.8 | %SFT | 1254.528
(Rupees One Thousand Three Hundred Six& Ps:Eighty ) Only
510 | CFT | 4- | Dismentling brick in lime or cement plaster. (S.I.No:13 P-10). | 1285.63 | %CFT | 6556.713
Rupees One Thousand Two Hundred Eighty Five & Ps:Sixty Three)Only.
|  | 5- | Removing door with chowkats.(S.I.No:33 P-12).
4 | Nos. | a) | Bath door. | 142.18 | EACH | 568.72
Rupees One Hundred Forty Two & Ps:Eighteen)Only.
4 | Nos. | b) | Bath H/W. | 102.85 | %CFT | 411.4
Rupees One Hundred Two & Ps:Eighty Five)Only.
422 | SFT | 6- | Dismantling glazed or encaustic tile etc. (S.I.No:55 P-15). | 786.5 | %SFT | 3319.03
(Rupees Seven Hundred Eighty Six & Fifty)Only
9132 | SFT | 7- | Scraping ordinary distemper or oil bound on wall. (S.I.No:54(b) P-15). | 226.38 | %Sft | 20673.0216
(Rupees Two Hundred Twenty Six & Ps:Thirty Eight)Only.
163 | CFT | 8- | Excavation in foundation of Building Bridges and other structures including dag belling dressing, refilling around structure with excavated earth Watering and ramming lead upto 5 ft. In hard ordinary soil.(S.I.No.18 (B)P-05). | 3176.25 | %0Cft | 517.7287
(Rupees Three Thousand One Hundred Seventy Six & Twenty Five)Only
49 | CFT | 9- | Cement concrete brick or stone ballast 1-1/2" to 2" gauge Ratio (1:6:12)(S.I.No:4(D) P-15). | 8694.95 | %Cft | 4260.5255
(Rupees Eight Thousand Six Hundred Ninety Four & Ninety Five)Only
64 | CFT | 10- | Pacca brick work in foundation and plinth in cement sand mortar ratio (1:6). (S.I.No:4(e) P-21). | 11948.36 | %Cft | 7646.9504
(Rupees Eleven Thousand Nine Hundred Forty Eight & Ps:Thirty Six)Only
80 | CFT | 11- | Pacca brick work in other than building in cement sand mortar (1:6) (S.I.No: P-20). | 12346.65 | %Cft | 9877.32
(Rupees Twelve Thousand Three Hundred Forty Six & Ps:Sixty Five)Only
156 | CFT | 12- | Pacca brick work in Ground Floor in cement sand mortar (1:6). (S.I.No:5 P-21). | 12674.36 | %Cft | 19772.0016
(Rupees Twelve Thousand Six Hundred Seventy Four & Ps:Thirty Six)Only
18 | CFT | 13- | Reinforcement cement concrete work including all labour and material except the cost of steel reinforcement and its labour for bending and binding, which will be paid separately. This rate also includes all kinds of forms moulds: lifting shuttering curing rendering and finishing the exposed surface (including screening and washing of shingle)a) R.C. work in roof slab, beams columns rafts, lintels and other structural members laid in situ or pre cast laid in position complete in all respect. i) Ratio (1:2:4) 90 Lbs cement 2 Cft shingle 1/8” to ¼” gauge.(S.I.No:6(a)(i) P-16). | 337 | P.CFT | 6066
(Rupees Three Hundred & Thirty Seven)Only
0.88 | CWT | 14- | Fabrication of mild steel reinforcement for cement concrete i/c cutting bending, bending, laying in position, making joints and fastenings including cost of binding wire (also includes removal of rust from bars)(S.I.No: 8 P-16). | 5001.7 | P.CWT. | 4401.496
(Rupees Five Thousand One & Ps:Seventy)Only.
583 | SFT | 15- | Applying floa;ting coat of cement 1/32" thick. (S.I.No:14 P-59). | 660 | %SFT | 3847.8
(Rupees Six Hundred Sixty)Only.
638 | SFT | 16- | Cement plaster (1:6) upto 20' ft height 1/2" thick. (S.I.No:13(b) P-57). | 2206.6 | %SFT | 14078.108
(Rupees Two Thousand Two Hundred Six & Ps: Sixty)Only.
638 | SFT | 17- | Cement plaster (1:4) upto 20' ft height 3/8" thick. (S.I.No:11(a) P-57). | 2197.52 | %SFT | 14020.1776
(Rupees Two Thousand One Hundred Ninety Seven & Ps: Fifty Two)Only.
583 | SFT | 18- | Cement plaster upto 20'height 3/4" Ratio (1:4). (S.I.No:11(c) P-52). | 3015.76 | %SFT | 17581.8808
Rupees Three Fifteen & Ps:Seventy Six)Only.
2.14 | CWT | 19 | Supplying and fixing R.S. Girders Material Schedule. | 3850 | P.CWT | 8239
(Rupees Three Thousand Eight Hundred Fifty)Only
1.28 | CWT | 20- | Supplying T.Iron 2"x2"x1/4" size. | 3575 | P.CWT | 4576
(Rupees Three Thousand Five Hundred Seventy Five)Only
3.42 | CWT | 21- | Erecting rolled steel beams or old rails in roofs etc, erection and fixing in position. (S.I.No:6 P-93). | 186.34 | P.CWT | 637.2828
(Rupees One Hundred Eighty Six & Ps:Thirty Four)Only
8 | Nos. | 22- | Cutting rails rolled steel jointsand beams with hack saw above 6.0' size (S.I.No:"9(b) P-91). | 254.1 | P.Cut | 2032.8
(Rupees Two Hundred Fifty Four & Ps:Ten)Only
80 | SFT | 23- | Second class tile roofing consisting of 4" earth and 1" mud plaster with Gobri leeping over 1/2" thick cement plaster (1:6) with 34 Lbs. Of hot bitumen coating sand blinded, provided over one layer of 12" x 6" x2" tiles laid in (1:6) cement mortar including (1:2) cement pointing under neath of tiles complete including curing etc. (S.I.No:2 P-32). | 7607.25 | %SFT | 6085.8
(Rupees Seven Thousand Six Hundred Seven & Ps:Twenty Five)Only
80 | SFT | 24- | Providing and laying single per layer of polithin 0.13mm thick for water proffing per specification and instructions of engineer incharge (S.I.No:38 P-38). | 10.7 | P.SFT | 856
(Rupees Nen Point Ps: Seventy)Only
3 | Nos. | 25- | Earth work onsmall rain water drains along canal banks roads and plantationdrains dressed etc complete.(S.I.No:17 P-4). | 287.38 | EACH | 862.14
(Rupees Two Hundred Eighty Seven & Ps:Thirty Eight)Only
109 | CFT | 26- | Filling watering and ramming earth in floor with surplus from foundation lead upto one chain & lift upto 5' ft. (S.I.No:21 P-4). | 1512.5 | %OCFT | 164.8625
(Rupees One Thousand Five Hundred Twelve & Ps:Fifty)Only
54 | CFT | 27- | Filling watering and ramming earth under floor with new earth excavated from out side lead upto one chain and lift upto 5' feet. (S.I.No:23 P-4). | 3630 | %OCFT | 196.02
(Rupees Three Thousand Six Hundred Thirty)Only
36 | CFT | 28- | Supplying and filling sand under floor plugging in to walls.(S.I.No:29 P-26). | 1141.25 | %Cft | 410.85
(Rupees One Thousand One Hundred Forty One & Ps: Twenty Five)Only
90 | CFT | 29- | Extra lead upto 5 miles. | 162.5 | %Cft | 146.25
(Rupees One Hundred Sixty Two & Ps: Fifty)Only
24 | CFT | 30- | Cement concrete brick or stone ballast 1-1/2" to 2" gauge Ratio (1:6:12)(S.I.No:4(d) P-15). | 8122.95 | %Cft | 1949.508
(Rupees Eight Thousand One Hundred Twenty Two & Ninety Five)Only
23 | CFT | 31- | Cement concrete plain including placing compacting, finishing and curing, complete (including screening and washing at stone aggregate without shuttering ratio (1:2:4). (S.I.No:5 P-15). | 14429.25 | %Cft | 3318.7275
(Rupees Fourteen Thousand Four Hundred Twenty Nine & Twenty Five) Only
|  | 32- | Providing and laying 1" thick topping cement concrete (1;2;4) including surface finishing dividing into panels.(S.I.No:16© P-42).
600 | SFT | A) | 3" thick C.C. topping. | 4411.82 | %SFT | 26470.92
(Rupees Four Thousand Four Hundred Eleven & Eighty Two) Only
80 | SFT | B) | 2" thick C.C. topping. | 3275.5 | %SFT | 2620.4
(Rupees Three Thousand Two Hundred Seventy Five & Ps.Fifty) Only
46 | SFT | 33- | Laying white marble flooring fine dressed in the surface without winding set lime mortar 1:2 i/c rubbing & polishing f the joints. 3/4" thick. | 567.48 | P.Sft | 26104.08
(Rupees Five Hundred Sixty Seven & Ps:Forty Eight)Only
12 | SFT | 34- | P/F 3/8"thick marble tiles of approved quality and colour and shade size 8x4"x6x4" in dado stricking and facing removal / tucking of existing plastre surface etc over 1/2" thick base of cement mortar 1:3 setting of tiles in slurry of white cement over mortar base i/c fitting the joints anf washing the tiles with white cement slurry curring finishing cleaning (S.I.No. 68 a P-48). | 186.04 | P.Sft | 2232.48
(Rupees One Hundred Eighty Six & Four)Only
16 | SFT | 35- | Laying floors of approved coloured tiles 1/4" thick laid in white cement and pigment on a bed of 3/4" thick cement mortar (1:2) (S.I.No:25 P-42). | 27747.06 | %SFT | 4439.5296
(Rupees Twenty Seven Thousand Seven Hundred Forty Seven & Six) Only
67 | SFT | 36- | Glazed tile dado 1/4" thick laid in pigment over (1:2) cement sand mortar 3/4" thick including finishing. (S.I.No:38 P-44). | 28299.3 | %SFT | 18960.531
(Rupees Twenty Eight Thousand Two Hundred Ninety Nine & Thirty)Only
58 | SFT | 37- | Providing and laying tiles glazed 6"x6" x 1/4" on floor or wall facing in required colour and pattern of STILE specification jointed in white cement and pigment over a base of (1:2) grey cement mortar 3/4"thick including washing and filling of joints with slaurry of white cement and pigment in desired shape with finishing, clearing and cost of wax polish etc complete inclduing cutting tiles to proper profile. (S.I.No:60 P-45). | 30509.77 | %SFT | 17695.6666
(Rupees Thirty Thousand Five Hundred Nine & Seventy Seven)Only
46 | SFT | 38- | Applying chemical polishing on existing mosaic/ marble flooring dado i/c cleaning grinding with carborandum stone/ sand paper and applying chemical polish as per requirement. (S.I.No:70 P-49). | 36.6 | P.SFT | 1683.6
(Rupees Thirty Six & ps:Sixty)Only
|  | 39- | P/F G.I. Frame/Chowkats 7"x2" or 4-1/2" x 3" for windows using 20 guage G.I. sheet i/c welded hinges and fixing at site with necessary hols fast filling with cement sand slurry of ratio (1:6) and reparing the janbs, Cost also i/c all carrage tools and plants used in making and fixing. (S.I.No:28 P-93).
35 | RFT |  | A) Doors. | 228.9 | P.RFT | 8011.5
(Rupees Two Hundred Twenty Eight & Ps:Ninety)Only
99 | RFT |  | B) Windows. | 240.5 | P.RFT | 23809.5
(Rupees Two Hundred Forty & Ps:Fifty)Only
|  | 40- | Fixing doors including chowkats.
1 | No. |  | A) Doors. | 279.51 | EACH | 279.51
(Rupees Two Hundred Seventy Nine & Ps:Fifty One)Only
1 | No. |  | B) Windows. | 139.76 | EACH | 139.76
(Rupees One Hundred Thirty Nine & Ps:Seventy Six)Only
13 | SFT | 41- | Glazed with pans. | 115.55 | P.RFT | 1502.15
(Rupees One Hundred Fifteen & Ps:Fifty Five)Only
28 | SFT | 42- | First class wrought, joinery in doors and windows etc fixed to chowkats fixed in position including tower bolts cocks cleats, handles and cords with hooks etc (S.I.No:7(b) P-57). | 902.93 | P.SFT | 25282.04
Rupees Nine Hundred Two & Ps:Ninety Three)Only.
20 | CFT | 43- | Providing and fixing Iron steel grillusing solid square barss of size 1/2"x1/2" placed at 4" i/c frame of flat iron patti of 3/4"x3/4" i/c circle shape at 1-0 part equivalent fitted with screw and painting etc. (S.I.No:30 P-95). | 194.16 | P.SFT | 3883.2
(Rupees One Hundred Ninety Four & Ps:Sixteen)Only
20 | SFT | 44- | Galvanized wire gauze fixed to chowkats with 3/4"thick deodar strips and screws. (S.I.No:14(d)P-59). | 190.72 | P.SFT | 3814.4
Rupees One Hundred Ninety & Ps:Seventy Two)Only.
1473 | SFT | 45- | Preparing the surface and painting with plastic emulsion of approved make i/c rubbing the surface with sand paper filling the voids with chalk/ plaster of paris and than painting etc complete 3rd: & subsequent coat. (S.I.No:41(a+b+c) P-56). | 1980.83 | %SFT | 29177.6259
Rupees One Thousand Nine Hundred Eighty & Ps:Eighty Three)Only.
1221 | SFT | 46- | Primary coat of chalk under distemper. | 393.25 | %SFT | 4801.5825
Rupees Three Hundred Ninety Three & Ps:Twenty Five)Only.
864 | SFT | 47- | Distempering two coats. (S.I.No:24 P-53). | 1043.9 | %SFT | 9019.296
Rupees One Thousand Forty Three & Ps:Ninety)Only.
197 | SFT | 48- | Painting old Surface:- Painting doors and windows any type 2 coats. (S.I.No:4 P-68). | 1160.06 | %SFT | 2285.3182
Rupees One Thousand One Hundred Sixty & Ps:Six)Only.
26 | SFT | 49- | Painting guard bars gates iron, bars grating railings i/c standard bracket etc and similar open work. (S.I.No:4(d+i+ii) P-69). | 674.6 | %SFT | 175.396
Rupees Six Hundred Seventy Four & Sixty)Only.
20 | SFT | 50- | Painting sashes, fan light , glazed or gauzed, door and windows two coats. (S.I.No:4 P- 67). | 674.19 | %SFT | 134.838
(Rupees Six Hundred Seventy Four & Ps:Nineteen) Only.
[5 empty] | PART "A" BUILDINGS SCHEDULE ITEMS TOTAL RS:- | 379938
PART "B" W/S & S/F SCHEDULE ITEMS.
45 | RFT | 1- | Providing and fixing 4" dia C.I. soil and vent pipes including cutting and fitting and extra painting to match the colour o the building(S.I.No:1 P-8). | 333.29 | EACH | 14998.05
(Rupees Three Hundred Thirty Three & Ps:Twenty Nine )Only
6 | Nos. | 2- | Providing and fixing 4" dia C.I. plain bend of the required degree including extra painting to match the colour of the building. (S.I.No:10 P-10). | 566.7 | EACH | 3400.2
(Rupees Five Hundred Sixty Six & Seventy) Only
3 | Nos. | 3- | P/F Orisa type white or colour glazed earthen ware W.C. with i/c the cost of flushing cistern with internal fitting and flush pipe with bend & making with plinth and floor for pipe connection and making with good in cement concrete (1:2:4) (Foreign Equivalent)W.C. pan or not less than 23” clear opening between flushing rims and 3 gallons flushing tank with 4"”dia C.I. trape.(S.I.No:3-a(iii) P-2). | 6166.6 | EACH | 18499.8
(Rupees Six Thousand One Hundred Sixty Six & Sixty)Only
3 | Nos. | 4- | Providing and fixing 24"x18" lavatory basin inwhite glazed earthen ware complete. (S./I.No:8 P-3). | 4253.7 | EACH | 12761.1
(Rupees Four Thousand Two Hundred Fifty Three & Ps:Seventy)Only
3 | No. | 5- | Add extra labour for providing and fixing of earthen ware pedestal white or coloured glazed. (S.I.No:11 P-4). | 938.47 | EACH | 2815.41
(Rupees Nine Hundred Thirty Eight & Forty Seven) Only
3 | No. | 6- | Providing and fixing 6"x2" or 6"x3" C.I. floor trap of the approved self cleaning design with a C.I. screwed down greating with or without a vent arm complete with and i/c making requisite number or holes in walls plinth and floor for pipe connection and making good in cement concrete. (S.I.No: 20 P- 5 ). | 2042.43 | EACH | 6127.29
(Rupees Two Thousand Forty Two & Ps:Forty Three )Only
3 | Nos. | 6- | Supplying and fixing Nyloon connection complete with 1/2" dia brass stop cock with pairs of brass nuts and lining jointing to nyloon connection. (S.I.No:23 P-6). | 447.15 | EACH | 1341.45
(Rupees Four Hundred Forty Seven & Fifteen)Only
3 | No. | 8- | Providing and fixing 6"x2" or 6"x3" C.I. floor trap of the approved self cleaning design with a C.I. screwed down greating with or without a vent arm complete with and i/c making requisite number or holes in walls plinth and floor for pipe connection and making good in cement concrete. (S.I.No: 20 P- 5 ). | 972.95 | EACH | 2918.85
(RupeesNine Hundred Seventy Two & Ps: Ninety Five )Only
3 | Nos. | 9- | Providing and fixing 4" dia C.I. terminal guard i/c extra painting to match the colour of the building. (S.I.No:11 P-9). | 389.7 | EACH | 1169.1
(Rupees Three Hundred Eighty Nine & Ps:Seventy )Only
|  | 10- | Providing G.I. pipes and special etc clamps etc i/c fixing cutting and fitting complete with and i/c the cost of breaking through walls and roof making good etc painting two coats after cleaning the pipe etc with white zink paint with pigment to match the colour of the building and testing with water to a pressure head of 200 feet and handling. (S.I.No: 1 P-11).
40 | RFT | a) | 3/4" dia G.I.Pipe. | 95.79 | P.RFT | 3831.6
(RupeesNinety Five & Ps:Seventy Nine)Only
20 | Nos. | b) | 1" dia G.I. Pipe. | 128.55 | P.RFT | 2571
(Rupees One Hundred Twenty Eight & Ps:Fifty Five)Only
|  | 11- | Supplying and fixing in position brass bib cock. (S.I.No:1(i+a) P-16).
6 | Nos. | a) | 1/2" Dia. | 299.55 | EACH | 1797.3
(Rupees Two Hundred Fifty Nine & Ps: Fifty Five)Only
|  | 12- | RCC pipe with colar class "B" and digging the tranched to the required depth and fixing in position i/c cutting fitting and jointing with max phalt composition and cement mortar (1:1) and testing with water pressure to a head 4' feet above the top of the height. (S.I.No: P- ).
5 | RFT |  | "A" 6" dia R.C.C.Pipes. | 199.25 | P.RFT | 996.25
(Rupees One Hundred Ninety Nine & Ps:Twenty Five)Only
4 | RFT |  | "B" 9" dia R.C.C.Pipes. | 250.6 | P.RFT | 1002.4
(Rupees Two Hundred Fifty & Ps:Sixty)Only
2 | Nos. | 13- | Manufacturing and supplying of 21" R.C.C. manhole cover cost in (1:2:4) (Construction 3" deep at centre rinforced with 1/2" dia tor steel barsat 4" i/c welded 3/16" thick wide M.S. plate two hook of 3/8" dia tow bar i/c compacting i/c curing and tranches portation within 10 miles.(S.I.No:1-b P-31). | 1051.25 | EACH | 2102.5
(Rupees Two Hundred Fifty & Ps:Sixty)Only
[5 empty] | PART "B" W/S & S/F SCHEDULE ITEMS TOTAL RS:- | 76331
PART"C" NON SCHEDULE ITEMS.
42 | SFT | 1- | Providing & fixing Stair case railing. |  | P.SFT
PART "C" NON SCHEDULE ITEMS TOTAL RS:-
PART "A" TO |  | ________________%Above/Below Buildigns Schedule Items |  | Total Rs:-
PART "B" |  | ________________%Above/Below W/S & S/F Schedule Items |  | Total Rs:-
PART "C" |  | ___________________________________ Non Schedule Items |  | Total Rs:-
G. Total Rs:-
EXECUTIVE ENGINEER
CONTRACTOR |  |  |  | PROVINCIAL BUILDINGS DIVISION
SUKKUR
BILL OF QUANTITIES
Discription & Rate of items based on Schedule/ Market (offered Rates).
Name of Work:- |  |  | 27- M&R TO CIVIL COURT BUILDING @ DAHARKI.
Quantities |  | Item No. | Description of items to be executed at site | Rate | Unit | Amount
PART "A" BUILDINGS SCHEDULE ITEMS.
583 | SFT | 1- | Removing cement or lime plaster. (S.I.No:53 P-14). | 121 | %SFT | 705.43
(Rupees One Hundred Twenty One ) Only
52 | CFT | 2- | Dismantling cement concrete rainforced separating rentilatr cement from concrete cleaning and strainghtening the same. (S.I.No:20 P-10). | 5445 | %CFT | 2831.4
(Rupees Five Thousand Four Hunred Forty Four ) Only
96 | SFT | 3- | Dismantling cmeent concrete (1:3:6). | 1306.8 | %SFT | 1254.528
(Rupees One Thousand Three Hundred Six& Ps:Eighty ) Only
510 | CFT | 4- | Dismentling brick in lime or cement plaster. (S.I.No:13 P-10). | 1285.63 | %CFT | 6556.713
Rupees One Thousand Two Hundred Eighty Five & Ps:Sixty Three)Only.
|  | 5- | Removing door with chowkats.(S.I.No:33 P-12).
4 | Nos. | a) | Bath door. | 142.18 | EACH | 568.72
Rupees One Hundred Forty Two & Ps:Eighteen)Only.
4 | Nos. | b) | Bath H/W. | 102.85 | %CFT | 411.4
Rupees One Hundred Two & Ps:Eighty Five)Only.
422 | SFT | 6- | Dismantling glazed or encaustic tile etc. (S.I.No:55 P-15). | 786.5 | %SFT | 3319.03
(Rupees Seven Hundred Eighty Six & Fifty)Only
9132 | SFT | 7- | Scraping ordinary distemper or oil bound on wall. (S.I.No:54(b) P-15). | 226.38 | %Sft | 20673.0216
(Rupees Two Hundred Twenty Six & Ps:Thirty Eight)Only.
163 | CFT | 8- | Excavation in foundation of Building Bridges and other structures including dag belling dressing, refilling around structure with excavated earth Watering and ramming lead upto 5 ft. In hard ordinary soil.(S.I.No.18 (B)P-05). | 3176.25 | %0Cft | 517.7287
(Rupees Three Thousand One Hundred Seventy Six & Twenty Five)Only
49 | CFT | 9- | Cement concrete brick or stone ballast 1-1/2" to 2" gauge Ratio (1:6:12)(S.I.No:4(D) P-15). | 8694.95 | %Cft | 4260.5255
(Rupees Eight Thousand Six Hundred Ninety Four & Ninety Five)Only
64 | CFT | 10- | Pacca brick work in foundation and plinth in cement sand mortar ratio (1:6). (S.I.No:4(e) P-21). | 11948.36 | %Cft | 7646.9504
(Rupees Eleven Thousand Nine Hundred Forty Eight & Ps:Thirty Six)Only
80 | CFT | 11- | Pacca brick work in other than building in cement sand mortar (1:6) (S.I.No: P-20). | 12346.65 | %Cft | 9877.32
(Rupees Twelve Thousand Three Hundred Forty Six & Ps:Sixty Five)Only
156 | CFT | 12- | Pacca brick work in Ground Floor in cement sand mortar (1:6). (S.I.No:5 P-21). | 12674.36 | %Cft | 19772.0016
(Rupees Twelve Thousand Six Hundred Seventy Four & Ps:Thirty Six)Only
18 | CFT | 13- | Reinforcement cement concrete work including all labour and material except the cost of steel reinforcement and its labour for bending and binding, which will be paid separately. This rate also includes all kinds of forms moulds: lifting shuttering curing rendering and finishing the exposed surface (including screening and washing of shingle)a) R.C. work in roof slab, beams columns rafts, lintels and other structural members laid in situ or pre cast laid in position complete in all respect. i) Ratio (1:2:4) 90 Lbs cement 2 Cft shingle 1/8” to ¼” gauge.(S.I.No:6(a)(i) P-16). | 337 | P.CFT | 6066
(Rupees Three Hundred & Thirty Seven)Only
0.88 | CWT | 14- | Fabrication of mild steel reinforcement for cement concrete i/c cutting bending, bending, laying in position, making joints and fastenings including cost of binding wire (also includes removal of rust from bars)(S.I.No: 8 P-16). | 5001.7 | P.CWT. | 4401.496
(Rupees Five Thousand One & Ps:Seventy)Only.
583 | SFT | 15- | Applying floa;ting coat of cement 1/32" thick. (S.I.No:14 P-59). | 660 | %SFT | 3847.8
(Rupees Six Hundred Sixty)Only.
638 | SFT | 16- | Cement plaster (1:6) upto 20' ft height 1/2" thick. (S.I.No:13(b) P-57). | 2206.6 | %SFT | 14078.108
(Rupees Two Thousand Two Hundred Six & Ps: Sixty)Only.
638 | SFT | 17- | Cement plaster (1:4) upto 20' ft height 3/8" thick. (S.I.No:11(a) P-57). | 2197.52 | %SFT | 14020.1776
(Rupees Two Thousand One Hundred Ninety Seven & Ps: Fifty Two)Only.
583 | SFT | 18- | Cement plaster upto 20'height 3/4" Ratio (1:4). (S.I.No:11(c) P-52). | 3015.76 | %SFT | 17581.8808
Rupees Three Fifteen & Ps:Seventy Six)Only.
2.14 | CWT | 19 | Supplying and fixing R.S. Girders Material Schedule. | 3850 | P.CWT | 8239
(Rupees Three Thousand Eight Hundred Fifty)Only
1.28 | CWT | 20- | Supplying T.Iron 2"x2"x1/4" size. | 3575 | P.CWT | 4576
(Rupees Three Thousand Five Hundred Seventy Five)Only
3.42 | CWT | 21- | Erecting rolled steel beams or old rails in roofs etc, erection and fixing in position. (S.I.No:6 P-93). | 186.34 | P.CWT | 637.2828
(Rupees One Hundred Eighty Six & Ps:Thirty Four)Only
8 | Nos. | 22- | Cutting rails rolled steel jointsand beams with hack saw above 6.0' size (S.I.No:"9(b) P-91). | 254.1 | P.Cut | 2032.8
(Rupees Two Hundred Fifty Four & Ps:Ten)Only
80 | SFT | 23- | Second class tile roofing consisting of 4" earth and 1" mud plaster with Gobri leeping over 1/2" thick cement plaster (1:6) with 34 Lbs. Of hot bitumen coating sand blinded, provided over one layer of 12" x 6" x2" tiles laid in (1:6) cement mortar including (1:2) cement pointing under neath of tiles complete including curing etc. (S.I.No:2 P-32). | 7607.25 | %SFT | 6085.8
(Rupees Seven Thousand Six Hundred Seven & Ps:Twenty Five)Only
80 | SFT | 24- | Providing and laying single per layer of polithin 0.13mm thick for water proffing per specification and instructions of engineer incharge (S.I.No:38 P-38). | 10.7 | P.SFT | 856
(Rupees Nen Point Ps: Seventy)Only
3 | Nos. | 25- | Earth work onsmall rain water drains along canal banks roads and plantationdrains dressed etc complete.(S.I.No:17 P-4). | 287.38 | EACH | 862.14
(Rupees Two Hundred Eighty Seven & Ps:Thirty Eight)Only
109 | CFT | 26- | Filling watering and ramming earth in floor with surplus from foundation lead upto one chain & lift upto 5' ft. (S.I.No:21 P-4). | 1512.5 | %OCFT | 164.8625
(Rupees One Thousand Five Hundred Twelve & Ps:Fifty)Only
54 | CFT | 27- | Filling watering and ramming earth under floor with new earth excavated from out side lead upto one chain and lift upto 5' feet. (S.I.No:23 P-4). | 3630 | %OCFT | 196.02
(Rupees Three Thousand Six Hundred Thirty)Only
36 | CFT | 28- | Supplying and filling sand under floor plugging in to walls.(S.I.No:29 P-26). | 1141.25 | %Cft | 410.85
(Rupees One Thousand One Hundred Forty One & Ps: Twenty Five)Only
90 | CFT | 29- | Extra lead upto 5 miles. | 162.5 | %Cft | 146.25
(Rupees One Hundred Sixty Two & Ps: Fifty)Only
24 | CFT | 30- | Cement concrete brick or stone ballast 1-1/2" to 2" gauge Ratio (1:6:12)(S.I.No:4(d) P-15). | 8122.95 | %Cft | 1949.508
(Rupees Eight Thousand One Hundred Twenty Two & Ninety Five)Only
23 | CFT | 31- | Cement concrete plain including placing compacting, finishing and curing, complete (including screening and washing at stone aggregate without shuttering ratio (1:2:4). (S.I.No:5 P-15). | 14429.25 | %Cft | 3318.7275
(Rupees Fourteen Thousand Four Hundred Twenty Nine & Twenty Five) Only
|  | 32- | Providing and laying 1" thick topping cement concrete (1;2;4) including surface finishing dividing into panels.(S.I.No:16© P-42).
600 | SFT | A) | 3" thick C.C. topping. | 4411.82 | %SFT | 26470.92
(Rupees Four Thousand Four Hundred Eleven & Eighty Two) Only
80 | SFT | B) | 2" thick C.C. topping. | 3275.5 | %SFT | 2620.4
(Rupees Three Thousand Two Hundred Seventy Five & Ps.Fifty) Only
46 | SFT | 33- | Laying white marble flooring fine dressed in the surface without winding set lime mortar 1:2 i/c rubbing & polishing f the joints. 3/4" thick. | 567.48 | P.Sft | 26104.08
(Rupees Five Hundred Sixty Seven & Ps:Forty Eight)Only
12 | SFT | 34- | P/F 3/8"thick marble tiles of approved quality and colour and shade size 8x4"x6x4" in dado stricking and facing removal / tucking of existing plastre surface etc over 1/2" thick base of cement mortar 1:3 setting of tiles in slurry of white cement over mortar base i/c fitting the joints anf washing the tiles with white cement slurry curring finishing cleaning (S.I.No. 68 a P-48). | 186.04 | P.Sft | 2232.48
(Rupees One Hundred Eighty Six & Four)Only
16 | SFT | 35- | Laying floors of approved coloured tiles 1/4" thick laid in white cement and pigment on a bed of 3/4" thick cement mortar (1:2) (S.I.No:25 P-42). | 27747.06 | %SFT | 4439.5296
(Rupees Twenty Seven Thousand Seven Hundred Forty Seven & Six) Only
67 | SFT | 36- | Glazed tile dado 1/4" thick laid in pigment over (1:2) cement sand mortar 3/4" thick including finishing. (S.I.No:38 P-44). | 28299.3 | %SFT | 18960.531
(Rupees Twenty Eight Thousand Two Hundred Ninety Nine & Thirty)Only
58 | SFT | 37- | Providing and laying tiles glazed 6"x6" x 1/4" on floor or wall facing in required colour and pattern of STILE specification jointed in white cement and pigment over a base of (1:2) grey cement mortar 3/4"thick including washing and filling of joints with slaurry of white cement and pigment in desired shape with finishing, clearing and cost of wax polish etc complete inclduing cutting tiles to proper profile. (S.I.No:60 P-45). | 30509.77 | %SFT | 17695.6666
(Rupees Thirty Thousand Five Hundred Nine & Seventy Seven)Only
46 | SFT | 38- | Applying chemical polishing on existing mosaic/ marble flooring dado i/c cleaning grinding with carborandum stone/ sand paper and applying chemical polish as per requirement. (S.I.No:70 P-49). | 36.6 | P.SFT | 1683.6
(Rupees Thirty Six & ps:Sixty)Only
|  | 39- | P/F G.I. Frame/Chowkats 7"x2" or 4-1/2" x 3" for windows using 20 guage G.I. sheet i/c welded hinges and fixing at site with necessary hols fast filling with cement sand slurry of ratio (1:6) and reparing the janbs, Cost also i/c all carrage tools and plants used in making and fixing. (S.I.No:28 P-93).
35 | RFT |  | A) Doors. | 228.9 | P.RFT | 8011.5
(Rupees Two Hundred Twenty Eight & Ps:Ninety)Only
99 | RFT |  | B) Windows. | 240.5 | P.RFT | 23809.5
(Rupees Two Hundred Forty & Ps:Fifty)Only
|  | 40- | Fixing doors including chowkats.
1 | No. |  | A) Doors. | 279.51 | EACH | 279.51
(Rupees Two Hundred Seventy Nine & Ps:Fifty One)Only
1 | No. |  | B) Windows. | 139.76 | EACH | 139.76
(Rupees One Hundred Thirty Nine & Ps:Seventy Six)Only
13 | SFT | 41- | Glazed with pans. | 115.55 | P.RFT | 1502.15
(Rupees One Hundred Fifteen & Ps:Fifty Five)Only
28 | SFT | 42- | First class wrought, joinery in doors and windows etc fixed to chowkats fixed in position including tower bolts cocks cleats, handles and cords with hooks etc (S.I.No:7(b) P-57). | 902.93 | P.SFT | 25282.04
Rupees Nine Hundred Two & Ps:Ninety Three)Only.
20 | CFT | 43- | Providing and fixing Iron steel grillusing solid square barss of size 1/2"x1/2" placed at 4" i/c frame of flat iron patti of 3/4"x3/4" i/c circle shape at 1-0 part equivalent fitted with screw and painting etc. (S.I.No:30 P-95). | 194.16 | P.SFT | 3883.2
(Rupees One Hundred Ninety Four & Ps:Sixteen)Only
20 | SFT | 44- | Galvanized wire gauze fixed to chowkats with 3/4"thick deodar strips and screws. (S.I.No:14(d)P-59). | 190.72 | P.SFT | 3814.4
Rupees One Hundred Ninety & Ps:Seventy Two)Only.
1473 | SFT | 45- | Preparing the surface and painting with plastic emulsion of approved make i/c rubbing the surface with sand paper filling the voids with chalk/ plaster of paris and than painting etc complete 3rd: & subsequent coat. (S.I.No:41(a+b+c) P-56). | 1980.83 | %SFT | 29177.6259
Rupees One Thousand Nine Hundred Eighty & Ps:Eighty Three)Only.
1221 | SFT | 46- | Primary coat of chalk under distemper. | 393.25 | %SFT | 4801.5825
Rupees Three Hundred Ninety Three & Ps:Twenty Five)Only.
864 | SFT | 47- | Distempering two coats. (S.I.No:24 P-53). | 1043.9 | %SFT | 9019.296
Rupees One Thousand Forty Three & Ps:Ninety)Only.
197 | SFT | 48- | Painting old Surface:- Painting doors and windows any type 2 coats. (S.I.No:4 P-68). | 1160.06 | %SFT | 2285.3182
Rupees One Thousand One Hundred Sixty & Ps:Six)Only.
26 | SFT | 49- | Painting guard bars gates iron, bars grating railings i/c standard bracket etc and similar open work. (S.I.No:4(d+i+ii) P-69). | 674.6 | %SFT | 175.396
Rupees Six Hundred Seventy Four & Sixty)Only.
20 | SFT | 50- | Painting sashes, fan light , glazed or gauzed, door and windows two coats. (S.I.No:4 P- 67). | 674.19 | %SFT | 134.838
(Rupees Six Hundred Seventy Four & Ps:Nineteen) Only.
[5 empty] | PART "A" BUILDINGS SCHEDULE ITEMS TOTAL RS:- | 379938
PART "B" W/S & S/F SCHEDULE ITEMS.
45 | RFT | 1- | Providing and fixing 4" dia C.I. soil and vent pipes including cutting and fitting and extra painting to match the colour o the building(S.I.No:1 P-8). | 333.29 | EACH | 14998.05
(Rupees Three Hundred Thirty Three & Ps:Twenty Nine )Only
6 | Nos. | 2- | Providing and fixing 4" dia C.I. plain bend of the required degree including extra painting to match the colour of the building. (S.I.No:10 P-10). | 566.7 | EACH | 3400.2
(Rupees Five Hundred Sixty Six & Seventy) Only
3 | Nos. | 3- | P/F Orisa type white or colour glazed earthen ware W.C. with i/c the cost of flushing cistern with internal fitting and flush pipe with bend & making with plinth and floor for pipe connection and making with good in cement concrete (1:2:4) (Foreign Equivalent)W.C. pan or not less than 23” clear opening between flushing rims and 3 gallons flushing tank with 4"”dia C.I. trape.(S.I.No:3-a(iii) P-2). | 6166.6 | EACH | 18499.8
(Rupees Six Thousand One Hundred Sixty Six & Sixty)Only
3 | Nos. | 4- | Providing and fixing 24"x18" lavatory basin inwhite glazed earthen ware complete. (S./I.No:8 P-3). | 4253.7 | EACH | 12761.1
(Rupees Four Thousand Two Hundred Fifty Three & Ps:Seventy)Only
3 | No. | 5- | Add extra labour for providing and fixing of earthen ware pedestal white or coloured glazed. (S.I.No:11 P-4). | 938.47 | EACH | 2815.41
(Rupees Nine Hundred Thirty Eight & Forty Seven) Only
3 | No. | 6- | Providing and fixing 6"x2" or 6"x3" C.I. floor trap of the approved self cleaning design with a C.I. screwed down greating with or without a vent arm complete with and i/c making requisite number or holes in walls plinth and floor for pipe connection and making good in cement concrete. (S.I.No: 20 P- 5 ). | 2042.43 | EACH | 6127.29
(Rupees Two Thousand Forty Two & Ps:Forty Three )Only
3 | Nos. | 6- | Supplying and fixing Nyloon connection complete with 1/2" dia brass stop cock with pairs of brass nuts and lining jointing to nyloon connection. (S.I.No:23 P-6). | 447.15 | EACH | 1341.45
(Rupees Four Hundred Forty Seven & Fifteen)Only
3 | No. | 8- | Providing and fixing 6"x2" or 6"x3" C.I. floor trap of the approved self cleaning design with a C.I. screwed down greating with or without a vent arm complete with and i/c making requisite number or holes in walls plinth and floor for pipe connection and making good in cement concrete. (S.I.No: 20 P- 5 ). | 972.95 | EACH | 2918.85
(RupeesNine Hundred Seventy Two & Ps: Ninety Five )Only
3 | Nos. | 9- | Providing and fixing 4" dia C.I. terminal guard i/c extra painting to match the colour of the building. (S.I.No:11 P-9). | 389.7 | EACH | 1169.1
(Rupees Three Hundred Eighty Nine & Ps:Seventy )Only
|  | 10- | Providing G.I. pipes and special etc clamps etc i/c fixing cutting and fitting complete with and i/c the cost of breaking through walls and roof making good etc painting two coats after cleaning the pipe etc with white zink paint with pigment to match the colour of the building and testing with water to a pressure head of 200 feet and handling. (S.I.No: 1 P-11).
40 | RFT | a) | 3/4" dia G.I.Pipe. | 95.79 | P.RFT | 3831.6
(RupeesNinety Five & Ps:Seventy Nine)Only
20 | Nos. | b) | 1" dia G.I. Pipe. | 128.55 | P.RFT | 2571
(Rupees One Hundred Twenty Eight & Ps:Fifty Five)Only
|  | 11- | Supplying and fixing in position brass bib cock. (S.I.No:1(i+a) P-16).
6 | Nos. | a) | 1/2" Dia. | 299.55 | EACH | 1797.3
(Rupees Two Hundred Fifty Nine & Ps: Fifty Five)Only
|  | 12- | RCC pipe with colar class "B" and digging the tranched to the required depth and fixing in position i/c cutting fitting and jointing with max phalt composition and cement mortar (1:1) and testing with water pressure to a head 4' feet above the top of the height. (S.I.No: P- ).
5 | RFT |  | "A" 6" dia R.C.C.Pipes. | 199.25 | P.RFT | 996.25
(Rupees One Hundred Ninety Nine & Ps:Twenty Five)Only
4 | RFT |  | "B" 9" dia R.C.C.Pipes. | 250.6 | P.RFT | 1002.4
(Rupees Two Hundred Fifty & Ps:Sixty)Only
2 | Nos. | 13- | Manufacturing and supplying of 21" R.C.C. manhole cover cost in (1:2:4) (Construction 3" deep at centre rinforced with 1/2" dia tor steel barsat 4" i/c welded 3/16" thick wide M.S. plate two hook of 3/8" dia tow bar i/c compacting i/c curing and tranches portation within 10 miles.(S.I.No:1-b P-31). | 1051.25 | EACH | 2102.5
(Rupees Two Hundred Fifty & Ps:Sixty)Only
[5 empty] | PART "B" W/S & S/F SCHEDULE ITEMS TOTAL RS:- | 76331
PART"C" NON SCHEDULE ITEMS.
42 | SFT | 1- | Providing & fixing Stair case railing. |  | P.SFT
PART "C" NON SCHEDULE ITEMS TOTAL RS:-
PART "A" TO |  | ________________%Above/Below Buildigns Schedule Items |  | Total Rs:-
PART "B" |  | ________________%Above/Below W/S & S/F Schedule Items |  | Total Rs:-
PART "C" |  | ___________________________________ Non Schedule Items |  | Total Rs:-
G. Total Rs:-
EXECUTIVE ENGINEER
CONTRACTOR |  |  |  | PROVINCIAL BUILDINGS DIVISION
SUKKUR
BILL OF QUANTITIES
Discription & Rate of items based on Schedule/ Market (offered Rates).
Name of Work:- |  |  | 28- M&R TO JUDICIAL LOCKUPS DISTRICT GHOTKI.
Quantities |  | Item No. | Description of items to be executed at site | Rate | Unit | Amount
BUILDINGS SCHEDULE ITEMS.
416 | SFT | 1- | Removing cement or lime plaster. (S.I.No:53 P-14). | 121 | %SFT | 503.36
(Rupees One Hundred Twenty One ) Only
398 | SFT | 2- | Dismantling cmeent concrete (1:3:6). | 1306.8 | %SFT | 5201.064
(Rupees One Thousand Three Hundred Six& Ps:Eighty ) Only
2 | Nos. | 3- | Removing door with chowkats.(S.I.No:33 P-12). | 142.18 | EACH | 284.36
Rupees One Hundred Forty Two & Ps:Eighteen)Only.
2 | Nos. | 4- | Removing window with sky light. (S.I.No:33 (b) P-12). | 102.85 | %CFT | 205.7
Rupees One Hundred Two & Ps:Eighty Five)Only.
8026 | SFT | 5- | Scraping ordinary distemper or oil bound on wall. (S.I.No:54(b) P-15). | 226.38 | %Sft | 18169.2588
(Rupees Two Hundred Twenty Six & Ps:Thirty Eight)Only.
144 | CFT | 6- | Pacca brick work in Ground Floor in cement sand mortar (1:6). (S.I.No:5 P-21). | 12674.36 | %Cft | 18251.0784
(Rupees Twelve Thousand Six Hundred Seventy Four & Ps:Thirty Six)Only
18 | CFT | 7- | Reinforcement cement concrete work including all labour and material except the cost of steel reinforcement and its labour for bending and binding, which will be paid separately. This rate also includes all kinds of forms moulds: lifting shuttering curing rendering and finishing the exposed surface (including screening and washing of shingle)a) R.C. work in roof slab, beams columns rafts, lintels and other structural members laid in situ or pre cast laid in position complete in all respect. i) Ratio (1:2:4) 90 Lbs cement 2 Cft shingle 1/8” to ¼” gauge.(S.I.No:6(a)(i) P-16). | 337 | P.CFT | 6066
(Rupees Three Hundred & Thirty Seven)Only
|  | 8- | Fabrication of mild steel reinforcement for cement concrete i/c cutting bending, bending, laying in position, making joints and fastenings including cost of binding wire (also includes removal of rust from bars)(S.I.No: 8 P-16).
0.88 | CWT | A) | Tor Steel. | 5001.7 | P.CWT. | 4401.496
(Rupees Five Thousand One & Ps:Seventy)Only.
768 | SFT | 9- | Cement plaster (1:6) upto 20' ft height 1/2" thick. (S.I.No:13(b) P-57). | 2206.6 | %SFT | 16946.688
(Rupees Two Thousand Two Hundred Six & Ps: Sixty)Only.
768 | SFT | 10- | Cement plaster (1:4) upto 20' ft height 3/8" thick. (S.I.No:11(a) P-57). | 2197.52 | %SFT | 16876.9536
(Rupees Two Thousand One Hundred Ninety Seven & Ps: Fifty Two)Only.
416 | SFT | 11- | Applying floa;ting coat of cement 1/32" thick. (S.I.No:14 P-59). | 660 | %SFT | 2745.6
(Rupees Six Hundred Sixty)Only.
416 | SFT | 12- | Cement plaster upto 20'height 3/4" Ratio (1:4). (S.I.No:11(c) P-52). | 3015.76 | %SFT | 12545.5616
Rupees Three Fifteen & Ps:Seventy Six)Only.
8 | CFT | 13- | Cement concrete plain including placing compacting, finishing and curing, complete (including screening and washing at stone aggregate without shuttering ratio (1:2:4). (S.I.No:5 P-15). | 14429.25 | %Cft | 1154.34
(Rupees Fourteen Thousand Four Hundred Twenty Nine & Twenty Five) Only
|  | 14- | Providing and laying 1" thick topping cement concrete (1;2;4) including surface finishing dividing into panels.(S.I.No:16© P-42).
6633 | SFT | A) | 3" thick C.C. topping. | 4411.82 | %SFT | 292636.0206
(Rupees Four Thousand Four Hundred Eleven & Eighty Two) Only
1324 | SFT | B) | 2" thick C.C. topping. | 3275.5 | %SFT | 43367.62
(Rupees Four Thousand Four Hundred Eleven & Eighty Two) Only
45 | SFT | 15- | Laying floors of approved coloured tiles 1/4" thick laid in white cement and pigment on a bed of 3/4" thick cement mortar (1:2) (S.I.No:25 P-42). | 27747.06 | %SFT | 12486.177
(Rupees Twenty Seven Thousand Seven Hundred Forty Seven & Six) Only
98 | SFT | 16- | Glazed tile dado 1/4" thick laid in pigment over (1:2) cement sand mortar 3/4" thick including finishing. (S.I.No:38 P-44). | 28299.3 | %SFT | 27733.314
(Rupees Twenty Eight Thousand Two Hundred Ninety Nine & Thirty)Only
|  | 17- | P/F G.I. Frame/Chowkats 7"x2" or 4-1/2" x 3" for windows using 20 guage G.I. sheet i/c welded hinges and fixing at site with necessary hols fast filling with cement sand slurry of ratio (1:6) and reparing the janbs, Cost also i/c all carrage tools and plants used in making and fixing. (S.I.No:28 P-93).
17 | RFT |  | A) Doors. | 228.9 | P.RFT | 3891.3
(Rupees Two Hundred Twenty Eight & Ps:Ninety)Only
99 | RFT |  | B) Windows. | 240.5 | P.RFT | 23809.5
(Rupees Two Hundred Forty & Ps:Fifty)Only
|  | 18- | Fixing doors including chowkats.
1 | No. |  | A) Doors. | 279.51 | EACH | 279.51
(Rupees Two Hundred Seventy Nine & Ps:Fifty One)Only
1 | No. |  | B) Windows. | 139.76 | EACH | 139.76
(Rupees One Hundred Thirty Nine & Ps:Seventy Six)Only
13 | SFT | 19- | Glazed with pans. | 115.55 | P.RFT | 1502.15
(Rupees One Hundred Fifteen & Ps:Fifty Five)Only
46 | SFT | 20- | First class wrought, joinery in doors and windows etc fixed to chowkats fixed in position including tower bolts cocks cleats, handles and cords with hooks etc (S.I.No:7(b) P-57). | 902.93 | P.SFT | 41534.78
Rupees Nine Hundred Two & Ps:Ninety Three)Only.
41 | CFT | 21- | Providing and fixing Iron steel grillusing solid square barss of size 1/2"x1/2" placed at 4" i/c frame of flat iron patti of 3/4"x3/4" i/c circle shape at 1-0 part equivalent fitted with screw and painting etc. (S.I.No:30 P-95). | 194.16 | P.SFT | 7960.56
(Rupees One Hundred Ninety Four & Ps:Sixteen)Only
49 | SFT | 22- | First class teak wrought joinery in wire gauze doors windows with frames and 22 standard galvanized wire gauze 144 mesh per square inch including brass fitting complete, Galvanized wire gauze fixed to chowkats with 3/4" thick teak wood strip and screws. (S.I.No:4(c ) P-58). | 345.53 | P.SFT | 16930.97
Rupees Three Hundred Forty Five & Ps:Fifty Three)Only.
104 | SFT | 23- | Galvanized wire gauze fixed to chowkats with 3/4"thick deodar strips and screws. (S.I.No:14(d)P-59). | 190.72 | P.SFT | 19834.88
Rupees One Hundred Ninety & Ps:Seventy Two)Only.
1184 | SFT | 24- | Primary coat of chalk under distemper. | 393.25 | %SFT | 4656.08
Rupees Three Hundred Ninety Three & Ps:Twenty Five)Only.
1334 | SFT | 25- | White washing old surface two coats.(S.I.No:26 (b)P-54). | 425.84 | %SFT | 5680.7056
Rupees Four Hundred Twenty Five & Ps:Eighty Four)Only.
8026 | SFT | 26- | Distempering two coats. (S.I.No:24 P-53). | 1043.9 | %SFT | 83783.414
Rupees One Thousand Forty Three & Ps:Ninety)Only.
175 | SFT | 27- | Painting doors and windows any type two coats. | 1106.6 | %SFT | 1936.55
Rupees One Thousand One Hundred Six & Sixty)Only.
105 | SFT | 28- | Painting guard bars gates iron, bars grating railings i/c standard bracket etc and similar open work. (S.I.No:4(d+i+ii) P-69). | 674.6 | %SFT | 708.33
Rupees Six Hundred Seventy Four & Sixty)Only.
153 | SFT | 29- | Painting sashes, fan light , glazed or gauzed, door and windows two coats. (S.I.No:4 P- 67). | 674.19 | %SFT | 1031.5107
(Rupees Six Hundred Seventy Four & Ps:Nineteen) Only.
1324 | SFT | 30- | Two coats of bitumen laid hot using 34 Lbs %SFT over roof and blinded with sand at 1 Sft per %SFT. (S.I.No:13 P-35). | 1887.4 | %SFT | 24989.176
(Rupees One Thousand Eight Hundred Eighty Seven & Forty )Only
[5 empty] | PART "A" BUILDINGS SCHEDULE ITEMS TOTAL RS:- | 714703
PART "B" W/S & S/F SCHEDULE ITEMS.
75 | RFT | 1- | Providing and fixing 4" dia C.I. soil and vent pipes including cutting and fitting and extra painting to match the colour o the building(S.I.No:1 P-8). | 333.29 | EACH | 24996.75
(Rupees Three Hundred Thirty Three & Ps:Twenty Nine )Only
6 | Nos. | 2- | Providing and fixing 4" dia C.I. plain bend of the required degree including extra painting to match the colour of the building. (S.I.No:10 P-10). | 566.7 | EACH | 3400.2
(Rupees Five Hundred Sixty Six & Seventy) Only
3 | Nos. | 3- | P/F Orisa type white or colour glazed earthen ware W.C. with i/c the cost of flushing cistern with internal fitting and flush pipe with bend & making with plinth and floor for pipe connection and making with good in cement concrete (1:2:4) (Foreign Equivalent)W.C. pan or not less than 23” clear opening between flushing rims and 3 gallons flushing tank with 4"”dia C.I. trape.(S.I.No:3-a(iii) P-2). | 6166.6 | EACH | 18499.8
(Rupees Six Thousand One Hundred Sixty Six & Sixty)Only
4 | Nos. | 4- | Providing and fixing 24"x18" lavatory basin inwhite glazed earthen ware complete. (S./I.No:8 P-3). | 4253.7 | EACH | 17014.8
(Rupees Four Thousand Two Hundred Fifty Three & Ps:Seventy)Only
4 | No. | 5- | Add extra labour for providing and fixing of earthen ware pedestal white or coloured glazed. (S.I.No:11 P-4). | 938.47 | EACH | 3753.88
(Rupees Nine Hundred Thirty Eight & Forty Seven) Only
8 | Nos. | 6- | Supplying and fixing Nyloon connection complete with 1/2" dia brass stop cock with pairs of brass nuts and lining jointing to nyloon connection. (S.I.No:23 P-6). | 447.15 | EACH | 3577.2
(Rupees Four Hundred Forty Seven & Fifteen)Only
8 | No. | 7- | Providing and fixing 6"x2" or 6"x3" C.I. floor trap of the approved self cleaning design with a C.I. screwed down greating with or without a vent arm complete with and i/c making requisite number or holes in walls plinth and floor for pipe connection and making good in cement concrete. (S.I.No: 20 P- 5 ). | 2042.43 | EACH | 16339.44
(Rupees Two Thousand Forty Two & Ps:Forty Three )Only
4 | No. | 8- | Providing and fixing 6"x2" or 6"x3" C.I. floor trap of the approved self cleaning design with a C.I. screwed down greating with or without a vent arm complete with and i/c making requisite number or holes in walls plinth and floor for pipe connection and making good in cement concrete. (S.I.No: 20 P- 5 ). | 972.95 | EACH | 3891.8
(RupeesNine Hundred Seventy Two & Ps: Ninety Five )Only
4 | Nos. | 9- | Providing and fixing 4" dia C.I. terminal guard i/c extra painting to match the colour of the building. (S.I.No:11 P-9). | 389.7 | EACH | 1558.8
(Rupees Three Hundred Eighty Nine & Ps:Seventy )Only
|  | 10- | Providing G.I. pipes and special etc clamps etc i/c fixing cutting and fitting complete with and i/c the cost of breaking through walls and roof making good etc painting two coats after cleaning the pipe etc with white zink paint with pigment to match the colour of the building and testing with water to a pressure head of 200 feet and handling. (S.I.No: 1 P-11).
75 | RFT | a) | 3/4" dia G.I.Pipe. | 95.79 | P.RFT | 7184.25
(RupeesNinety Five & Ps:Seventy Nine)Only
60 | Nos. | b) | 1" dia G.I. Pipe. | 128.55 | P.RFT | 7713
(Rupees One Hundred Twenty Eight & Ps:Fifty Five)Only
|  | 11- | Supplying and fixing in position brass bib cock. (S.I.No:1(i+a) P-16).
12 | Nos. | a) | 1/2" Dia. | 299.55 | EACH | 3594.6
(Rupees Two Hundred Fifty Nine & Ps: Fifty Five)Only
|  | 12- | RCC pipe with colar class "B" and digging the tranched to the required depth and fixing in position i/c cutting fitting and jointing with max phalt composition and cement mortar (1:1) and testing with water pressure to a head 4' feet above the top of the height. (S.I.No: P- ).
54 | RFT |  | "A" 6" dia R.C.C.Pipes. | 199.25 | P.RFT | 10759.5
(Rupees One Hundred Ninety Nine & Ps:Twenty Five)Only
60 | RFT |  | "B" 9" dia R.C.C.Pipes. | 250.6 | P.RFT | 15036
(Rupees Two Hundred Fifty & Ps:Sixty)Only
2 | Nos. | 13- | Manufacturing and supplying of 21" R.C.C. manhole cover cost in (1:2:4) (Construction 3" deep at centre rinforced with 1/2" dia tor steel barsat 4" i/c welded 3/16" thick wide M.S. plate two hook of 3/8" dia tow bar i/c compacting i/c curing and tranches portation within 10 miles.(S.I.No:1-b P-31). | 1051.25 | EACH | 2102.5
(Rupees Two Hundred Fifty & Ps:Sixty)Only
[5 empty] | PART "B" W/S & S/F SCHEDULE ITEMS TOTAL RS:- | 139422.52
PART"C" NON SCHEDULE ITEMS.
1 | No. | 1- | Rewinding of Electric Motor 1 H.P. etc complete., |  | EACH
1 | No. | 2- | Repair of Woodendoors & Windows. |  | EACH
PART "C" NON SCHEDULE ITEMS TOTAL RS:-
PART "A" TO |  | ________________%Above/Below Buildigns Schedule Items |  | Total Rs:-
PART "B" |  | ________________%Above/Below W/S & S/F Schedule Items |  | Total Rs:-
PART "C" |  | ___________________________________ Non Schedule Items |  | Total Rs:-
G. Total Rs:-
EXECUTIVE ENGINEER
CONTRACTOR |  |  |  | PROVINCIAL BUILDINGS DIVISION
SUKKUR
BILL OF QUANTITIES
Discription & Rate of items based on Schedule/ Market (offered Rates).
Name of Work:- |  |  | 30- M&R TO DISTRICT & SESSION JUDGE (RESIDENCE) @ GHOTKI.
Quantities |  | Item No. | Description of items to be executed at site | Rate | Unit | Amount
PART "A" BUILDINGS SCHEDULE ITEMS.
208 | SFT | 1- | Removing cement or lime plaster. (S.I.No:53 P-14). | 121 | %SFT | 251.68
(Rupees One Hundred Twenty One ) Only
6629 | SFT | 2- | Scraping ordinary distemper or oil bound on wall. (S.I.No:54(b) P-15). | 226.88 | %Sft | 15039.8752
(Rupees Two Hundred Twenty Six & Ps:Eighty Eight)Only.
4 | Nos. | 3- | Removing ventilators witnwindow sun shades. (S.I.No:34 P-12). | 51.43 | EACH | 205.72
(Rupees Fifty One & Ps:Forty Three)Only.
1417 | SFT | 4- | Dismantling glazed or encaustic tile etc. (S.I.No:55 P-15). | 786.5 | %SFT | 11144.705
(Rupees Seven Hundred Eighty Six & Fifty)Only
31 | SFT | 5- | Dismantling cmeent concrete (1:3:6). | 1306.8 | %SFT | 405.108
(Rupees One Thousand Three Hundred Six& Ps:Eighty ) Only
6 | CFT | 6- | Pacca brick work in Ground Floor in cement sand mortar (1:6). (S.I.No:5 P-21). | 12674.36 | %Cft | 760.4616
(Rupees Twelve Thousand Six Hundred Seventy Four & Ps:Thirty Six)Only
23 | SFT | 7- | Cement plaster (1:6) upto 20' ft height 1/2" thick. (S.I.No:13(b) P-57). | 2206.6 | %SFT | 507.518
(Rupees Two Thousand Two Hundred Six & Ps: Sixty)Only.
14 | CFT | 8- | Reinforcement cement concrete work including all labour and material except the cost of steel reinforcement and its labour for bending and binding, which will be paid separately. This rate also includes all kinds of forms moulds: lifting shuttering curing rendering and finishing the exposed surface (including screening and washing of shingle)a) R.C. work in roof slab, beams columns rafts, lintels and other structural members laid in situ or pre cast laid in position complete in all respect. i) Ratio (1:2:4) 90 Lbs cement 2 Cft shingle 1/8” to ¼” gauge.(S.I.No:6(a)(i) P-16). | 337 | P.CFT | 4718
(Rupees Three Hundred & Thirty Seven)Only
0.75 | CWT | 9- | Fabrication of mild steel reinforcement for cement concrete i/c cutting bending, bending, laying in position, making joints and fastenings including cost of binding wire (also includes removal of rust from bars)(S.I.No: 8 P-16). | 5001.7 | P.CWT. | 3751.275
(Rupees Five Thousand One & Ps:Seventy)Only.
92 | CFT | 10- | Cement concrete plain including placing compacting, finishing and curing, complete (including screening and washing at stone aggregate without shuttering ratio (1:2:4). (S.I.No:5 P-15). | 14429.25 | %Cft | 13274.91
(Rupees Fourteen Thousand Four Hundred Twenty Nine & Twenty Five) Only
208 | SFT | 11- | Applying floa;ting coat of cement 1/32" thick. (S.I.No:14 P-59). | 660 | %SFT | 1372.8
(Rupees Six Hundred Sixty)Only.
3430 | SFT | 12- | Cement plaster upto 20'height 3/4" Ratio (1:4). (S.I.No:11(c) P-52). | 3015.76 | %SFT | 103440.568
Rupees Three Thousand Fifteen & Ps:Seventy Six)Only.
1174 | SFT | 13- | Providing and laying tiles glazed 6"x6" x 1/4" on floor or wall facing in required colour and pattern of STILE specification jointed in white cement and pigment over a base of (1:2) grey cement mortar 3/4"thick including washing and filling of joints with slaurry of white cement and pigment in desired shape with finishing, clearing and cost of wax polish etc complete inclduing cutting tiles to proper profile. (S.I.No:60 P-45). | 30509.77 | %SFT | 358184.6998
(Rupees Thirty Thousand Five Hundred Nine & Seventy Seven)Only
84 | SFT | 14- | Making and fixing deodar door shelves i/c brackets. (S.I.No:27(b)P-61). | 652.71 | %SFT | 54827.64
(Rupees Six Hundred Fifty Two & Seventy One)Only
18 | SFT | 15- | First class teak wrought joinery in wire guaze doors and windows with frames and 22 jstan deodar galvanized wire (a) framing i/c wire gauze with orindary hinges 1/4" thick.(S.I.No:4 P-57). | 740.04 | P.SFT | 13320.72
(Rupees Seven Hundred Forty & Ps: Four)Only
16 | SFT | 16- | Galvanized wire gauze fixed to chowkats with 3/4"thick deodar strips and screws. (S.I.No:14(d)P-59). | 190.72 | P.SFT | 3051.52
Rupees One Hundred Ninety & Ps:Seventy Two)Only.
16950 | SFT | 17- | Distempering three coats. (S.I.No: 24(a+b+c P-54). | 2725.8 | P.SFT | 462023.1
Rupees Two Thousand Seven Hundred Twenty Five & Ps:Eighty)Only.
1554 | SFT | 18- | Painting doors and windows any type three coats. (S.I.No:4© I+ii+iii) P-68). | 1662.21 | %SFT | 25830.7434
Rupees One Thousand Six Hundred Sixty Two & Ps:Twenty One)Only.
597 | SFT | 19- | Painting guard bars gates iron bars gratings railings i/c standard braces (etc) and similar opening three coats. (S.I.No:4(d) i+ii+iii) P-69). | 977.4 | %SFT | 5835.078
RupeesNine Hundred Seventy Seven & Ps:Forty)Only.
|  | 20- | Providing and laying 1" thick topping cement concrete (1;2;4) including surface finishing dividing into panels.(S.I.No:16© P-42).
181 | SFT | a) | 2" thick C.C. topping. | 3275.5 | %SFT | 5928.655
(Rupees Three Thousand Two Hundred Seventy Five & Ps.Fifty) Only
[5 empty] | PART "A" BUIDLINGS SCHEDULE ITEMS TOTAL RS:- | 986773
PART"B" W/S & S/F SCHEDULE ITEMS.
2 | Nos. | 1- | Providing and fixing handle valve (China). | 200.42 | EACH | 400.84
[5 empty] | PART "B" W/S & S/F SCHEDULE ITEMS TOTAL RS:- | 400.84
PART "A" TO |  | ________________%Above/Below Buildigns Schedule Items |  | Total Rs:-
PART "B" |  | ________________%Above/Below W/S & S/F Schedule Items |  | Total Rs:-
G. Total Rs:-
EXECUTIVE ENGINEER
CONTRACTOR |  |  |  | PROVINCIAL BUILDINGS DIVISION
SUKKUR
BILL OF QUANTITIES
Discription & Rate of items based on Schedule/ Market (offered Rates).
Name of Work:- |  |  | 31- M&R TO ADDITIONAL DISTRICT & SESSION JUDGE (RESIDENCE) @ GHOTKI.
Quantities |  | Item No. | Description of items to be executed at site | Rate | Unit | Amount
PART "A" BUILDINGS SCHEDULE ITEMS.
1041 | SFT | 1- | Removing cement or lime plaster. (S.I.No:53 P-14). | 121 | %SFT | 1259.61
(Rupees One Hundred Twenty One ) Only
54 | CFT | 2- | Dismantling cement concrete rainforced separating rentilatr cement from concrete cleaning and strainghtening the same. (S.I.No:20 P-10). | 5445 | %CFT | 2940.3
(Rupees Five Thousand Four Hunred Forty Four ) Only
17 | SFT | 3- | Dismantling cmeent concrete (1:3:6). | 1306.8 | %SFT | 222.156
(Rupees One Thousand Three Hundred Six& Ps:Eighty ) Only
144 | CFT | 4- | Dismentling brick in lime or cement plaster. (S.I.No:13 P-10). | 1285.63 | %CFT | 1851.3072
Rupees One Thousand Two Hundred Eighty Five & Ps:Sixty Three)Only.
|  | 5- | Removing door with chowkats.(S.I.No:33 P-12).
4 | Nos. | a) | Bath door. | 142.18 | EACH | 568.72
Rupees One Hundred Forty Two & Ps:Eighteen)Only.
2 | Nos. | b) | Bath H/W. | 102.85 | %CFT | 205.7
Rupees One Hundred Two & Ps:Eighty Five)Only.
168 | SFT | 6- | Dismantling glazed or encaustic tile etc. (S.I.No:55 P-15). | 786.5 | %SFT | 1321.32
(Rupees Seven Hundred Eighty Six & Fifty)Only
10092 | SFT | 7- | Scraping ordinary distemper or oil bound on wall. (S.I.No:54(b) P-15). | 226.38 | %Sft | 22846.2696
(Rupees Two Hundred Twenty Six & Ps:Thirty Eight)Only.
2221 | CFT | 8- | Filling watering and ramming earth under floor with new earth excavated from out side lead upto one chain and lift upto 5' feet. (S.I.No:23 P-4). | 3630 | %OCFT | 8062.23
(Rupees Three Thousand Six Hundred Thirty)Only
145 | CFT | 9- | Supplying and filling sand under floor plugging in to walls.(S.I.No:29 P-26). | 1141.25 | %Cft | 1654.8125
(Rupees One Thousand One Hundred Forty One & Ps: Twenty Five)Only
145 | CFT | 10- | Cement concrete brick or stone ballast 1-1/2" to 2" gauge Ratio (1:6:12)(S.I.No:4(d) P-15). | 8122.95 | %Cft | 11778.2775
(Rupees Eight Thousand One Hundred Twenty Two & Ninety Five)Only
|  | 11- | Providing and laying 1" thick topping cement concrete (1;2;4) including surface finishing dividing into panels.(S.I.No:16© P-42).
145 | SFT | A) | 3" thick C.C. topping. | 4411.82 | %SFT | 6397.139
(Rupees Four Thousand Four Hundred Eleven & Eighty Two) Only
47 | SFT | B) | 2" thick C.C. topping. | 3275.5 | %SFT | 1539.485
(Rupees Three Thousand Two Hundred Seventy Five & Ps.Fifty) Only
36 | SFT | 12- | Laying floors of approved coloured tiles 1/4" thick laid in white cement and pigment on a bed of 3/4" thick cement mortar (1:2) (S.I.No:25 P-42). | 27747.06 | %SFT | 9988.9416
(Rupees Twenty Seven Thousand Seven Hundred Forty Seven & Six) Only
129 | SFT | 13- | Glazed tile dado 1/4" thick laid in pigment over (1:2) cement sand mortar 3/4" thick including finishing. (S.I.No:38 P-44). | 28299.3 | %SFT | 36506.097
(Rupees Twenty Eight Thousand Two Hundred Ninety Nine & Thirty)Only
1041 | SFT | 14- | Applying floa;ting coat of cement 1/32" thick. (S.I.No:14 P-59). | 660 | %SFT | 6870.6
(Rupees Six Hundred Sixty)Only.
1041 | SFT | 15- | Cement plaster upto 20'height 3/4" Ratio (1:4). (S.I.No:11(c) P-52). | 3015.76 | %SFT | 31394.0616
Rupees Three Thousand Fifteen & Ps:Seventy Six)Only.
25 | SFT | 16- | Providing and fixing G.I. Sheet rolling shutter using 2" guage G.I. Sheet for shutter side iron. (S.I.No:33 P-94). | 264.94 | P.SFT | 6623.5
Rupees Two Hundred Sixty Four & Ps: Ninety Four)Only.
25 | SFT | 17- | First class teak wrought joinery in wire gauze doors windows with frames and 22 standard galvanized wire gauze 144 mesh per square inch including brass fitting complete, Galvanized wire gauze fixed to chowkats with 3/4" thick teak wood strip and screws. (S.I.No:4(c ) P-58). | 345.53 | P.SFT | 8638.25
Rupees Three Hundred Forty Five & Ps:Fifty Three)Only.
12 | SFT | 18- | Galvanized wire gauze fixed to chowkats with 3/4"thick deodar strips and screws. (S.I.No:14(d)P-59). | 190.72 | P.SFT | 2288.64
Rupees One Hundred Ninety & Ps:Seventy Two)Only.
47 | SFT | 19- | Two coats of bitumen laid hot using 34 Lbs %SFT over roof and blinded with sand at 1 Sft per %SFT. (S.I.No:13 P-35). | 1887.4 | %SFT | 887.078
(Rupees One Thousand Eight Hundred Eighty Seven & Forty )Only
1041 | SFT | 20- | Primary coat of chalk under distemper. (S.I.No:23 P-59). | 442.75 | %Sft | 4609.0275
(Rupees Four Hundred Forty Two & Ps:Seventy Five)Only.
25231 | SFT | 21- | Distempering two coats. (S.I.No:24 P-53). | 1043.9 | %SFT | 263386.409
Rupees One Thousand Forty Three & Ps:Ninety)Only.
2335 | SFT | 22- | Painting old Surface:- Painting doors and windows any type 2 coats. (S.I.No:4 P-68). | 1160.06 | %SFT | 27087.401
Rupees One Thousand One Hundred Sixty & Ps:Six)Only.
72 | SFT | 23- | Painting guard bars gates iron, bars grating railings i/c standard bracket etc and similar open work. (S.I.No:4(d+i+ii) P-69). | 674.6 | %SFT | 485.712
Rupees Six Hundred Seventy Four & Sixty)Only.
49 | SFT | 24- | Painting guard bars gates iron, bars grating railings i/c standard bracket etc and similar open work. (S.I.No:4(d+i+ii) P-69). | 1072.06 | %SFT | 525.3094
Rupees One Thousand Seventy Two & Ps:Six)Only.
[5 empty] | PART "A" BUILDINGS SCHEDULE ITEMS TOTAL RS:- | 4,60,254/-
PART "B" W/S & S/F SCHEDULE ITEMS.
5 | RFT | 1- | Providing and fixing 4" dia C.I. soil and vent pipes including cutting and fitting and extra painting to match the colour o the building(S.I.No:1 P-8). | 333.29 | EACH | 1666.45
(Rupees Three Hundred Thirty Three & Ps:Twenty Nine )Only
1 | Nos. | 2- | Providing and fixing 4" dia C.I. plain bend of the required degree including extra painting to match the colour of the building. (S.I.No:10 P-10). | 566.7 | EACH | 566.7
(Rupees Five Hundred Sixty Six & Seventy) Only
1 | Nos. | 3- | P/F Orisa type white or colour glazed earthen ware W.C. with i/c the cost of flushing cistern with internal fitting and flush pipe with bend & making with plinth and floor for pipe connection and making with good in cement concrete (1:2:4) (Foreign Equivalent)W.C. pan or not less than 23” clear opening between flushing rims and 3 gallons flushing tank with 4"”dia C.I. trape.(S.I.No:3-a(iii) P-2). | 6166.6 | EACH | 6166.6
(Rupees Six Thousand One Hundred Sixty Six & Sixty)Only
1 | Nos. | 4- | Providing and fixing 24"x18" lavatory basin inwhite glazed earthen ware complete. (S./I.No:8 P-3). | 4253.7 | EACH | 4253.7
(Rupees Four Thousand Two Hundred Fifty Three & Ps:Seventy)Only
1 | No. | 5- | Add extra labour for providing and fixing of earthen ware pedestal white or coloured glazed. (S.I.No:11 P-4). | 938.47 | EACH | 938.47
(Rupees Nine Hundred Thirty Eight & Forty Seven) Only
2 | No. | 6- | Providing and fixing 6"x2" or 6"x3" C.I. floor trap of the approved self cleaning design with a C.I. screwed down greating with or without a vent arm complete with and i/c making requisite number or holes in walls plinth and floor for pipe connection and making good in cement concrete. (S.I.No: 20 P- 5 ). | 2042.43 | EACH | 4084.86
(Rupees Two Thousand Forty Two & Ps:Forty Three )Only
3 | Nos. | 6- | Supplying and fixing Nyloon connection complete with 1/2" dia brass stop cock with pairs of brass nuts and lining jointing to nyloon connection. (S.I.No:23 P-6). | 447.15 | EACH | 1341.45
(Rupees Four Hundred Forty Seven & Fifteen)Only
1 | No. | 8- | Providing and fixing 6"x2" or 6"x3" C.I. floor trap of the approved self cleaning design with a C.I. screwed down greating with or without a vent arm complete with and i/c making requisite number or holes in walls plinth and floor for pipe connection and making good in cement concrete. (S.I.No: 20 P- 5 ). | 972.95 | EACH | 972.95
(RupeesNine Hundred Seventy Two & Ps: Ninety Five )Only
4 | Nos. | 9- | Providing and fixing 4" dia C.I. terminal guard i/c extra painting to match the colour of the building. (S.I.No:11 P-9). | 389.7 | EACH | 1558.8
(Rupees Three Hundred Eighty Nine & Ps:Seventy )Only
|  | 10- | Providing G.I. pipes and special etc clamps etc i/c fixing cutting and fitting complete with and i/c the cost of breaking through walls and roof making good etc painting two coats after cleaning the pipe etc with white zink paint with pigment to match the colour of the building and testing with water to a pressure head of 200 feet and handling. (S.I.No: 1 P-11).
5 | RFT | a) | 3/4" dia G.I.Pipe. | 95.79 | P.RFT | 478.95
(RupeesNinety Five & Ps:Seventy Nine)Only
5 | Nos. | b) | 1" dia G.I. Pipe. | 128.55 | P.RFT | 642.75
(Rupees One Hundred Twenty Eight & Ps:Fifty Five)Only
|  | 11- | Supplying and fixing in position brass bib cock. (S.I.No:1(i+a) P-16).
1 | No. | a) | 1/2" Dia. | 299.55 | EACH | 299.55
(Rupees Two Hundred Fifty Nine & Ps: Fifty Five)Only
|  | 12- | RCC pipe with colar class "B" and digging the tranched to the required depth and fixing in position i/c cutting fitting and jointing with max phalt composition and cement mortar (1:1) and testing with water pressure to a head 4' feet above the top of the height. (S.I.No: P- ).
1 | RFT |  | "A" 6" dia R.C.C.Pipes. | 199.25 | P.RFT | 199.25
(Rupees One Hundred Ninety Nine & Ps:Twenty Five)Only
1 | RFT |  | "B" 9" dia R.C.C.Pipes. | 250.6 | P.RFT | 250.6
(Rupees Two Hundred Fifty & Ps:Sixty)Only
[5 empty] | PART "B" W/S & S/F SCHEDULE ITEMS TOTAL RS:- | 23,421/-
PART"C" NON SCHEDULE ITEMS.
1 | No. | 1- | Repair of wooden doors and windows. |  | EACH
PART "C" NON SCHEDULE ITEMS TOTAL RS:-
PART "A" TO |  | ________________%Above/Below Buildigns Schedule Items |  | Total Rs:-
PART "B" |  | ________________%Above/Below W/S & S/F Schedule Items |  | Total Rs:-
PART "C" |  | ___________________________________ Non Schedule Items |  | Total Rs:-
G. Total Rs:-
EXECUTIVE ENGINEER
CONTRACTOR |  |  |  | PROVINCIAL BUILDINGS DIVISION
SUKKUR
BILL OF QUANTITIES
Discription & Rate of items based on Schedule/ Market (offered Rates).
Name of Work:- |  |  | 32- M&R TO ADDITIONAL DISTRICT & SESSION JUDGE (RESIDENCE) @ MIRPUR MATHELO.
Quantities |  | Item No. | Description of items to be executed at site | Rate | Unit | Amount
PART "A" BUILDINGS SCHEDULE ITEMS.
1041 | SFT | 1- | Removing cement or lime plaster. (S.I.No:53 P-14). | 121 | %SFT | 1259.61
(Rupees One Hundred Twenty One ) Only
54 | CFT | 2- | Dismantling cement concrete rainforced separating rentilatr cement from concrete cleaning and strainghtening the same. (S.I.No:20 P-10). | 5445 | %CFT | 2940.3
(Rupees Five Thousand Four Hunred Forty Four ) Only
17 | SFT | 3- | Dismantling cmeent concrete (1:3:6). | 1306.8 | %SFT | 222.156
(Rupees One Thousand Three Hundred Six& Ps:Eighty ) Only
144 | CFT | 4- | Dismentling brick in lime or cement plaster. (S.I.No:13 P-10). | 1285.63 | %CFT | 1851.3072
Rupees One Thousand Two Hundred Eighty Five & Ps:Sixty Three)Only.
|  | 5- | Removing door with chowkats.(S.I.No:33 P-12).
4 | Nos. | a) | Bath door. | 142.18 | EACH | 568.72
Rupees One Hundred Forty Two & Ps:Eighteen)Only.
2 | Nos. | b) | Bath H/W. | 102.85 | %CFT | 205.7
Rupees One Hundred Two & Ps:Eighty Five)Only.
168 | SFT | 6- | Dismantling glazed or encaustic tile etc. (S.I.No:55 P-15). | 786.5 | %SFT | 1321.32
(Rupees Seven Hundred Eighty Six & Fifty)Only
10092 | SFT | 7- | Scraping ordinary distemper or oil bound on wall. (S.I.No:54(b) P-15). | 226.38 | %Sft | 22846.2696
(Rupees Two Hundred Twenty Six & Ps:Thirty Eight)Only.
2221 | CFT | 8- | Filling watering and ramming earth under floor with new earth excavated from out side lead upto one chain and lift upto 5' feet. (S.I.No:23 P-4). | 3630 | %OCFT | 8062.23
(Rupees Three Thousand Six Hundred Thirty)Only
145 | CFT | 9- | Supplying and filling sand under floor plugging in to walls.(S.I.No:29 P-26). | 1141.25 | %Cft | 1654.8125
(Rupees One Thousand One Hundred Forty One & Ps: Twenty Five)Only
145 | CFT | 10- | Cement concrete brick or stone ballast 1-1/2" to 2" gauge Ratio (1:6:12)(S.I.No:4(d) P-15). | 8122.95 | %Cft | 11778.2775
(Rupees Eight Thousand One Hundred Twenty Two & Ninety Five)Only
|  | 11- | Providing and laying 1" thick topping cement concrete (1;2;4) including surface finishing dividing into panels.(S.I.No:16© P-42).
145 | SFT | A) | 3" thick C.C. topping. | 4411.82 | %SFT | 6397.139
(Rupees Four Thousand Four Hundred Eleven & Eighty Two) Only
47 | SFT | B) | 2" thick C.C. topping. | 3275.5 | %SFT | 1539.485
(Rupees Three Thousand Two Hundred Seventy Five & Ps.Fifty) Only
36 | SFT | 12- | Laying floors of approved coloured tiles 1/4" thick laid in white cement and pigment on a bed of 3/4" thick cement mortar (1:2) (S.I.No:25 P-42). | 27747.06 | %SFT | 9988.9416
(Rupees Twenty Seven Thousand Seven Hundred Forty Seven & Six) Only
129 | SFT | 13- | Glazed tile dado 1/4" thick laid in pigment over (1:2) cement sand mortar 3/4" thick including finishing. (S.I.No:38 P-44). | 28299.3 | %SFT | 36506.097
(Rupees Twenty Eight Thousand Two Hundred Ninety Nine & Thirty)Only
1041 | SFT | 14- | Applying floa;ting coat of cement 1/32" thick. (S.I.No:14 P-59). | 660 | %SFT | 6870.6
(Rupees Six Hundred Sixty)Only.
1041 | SFT | 15- | Cement plaster upto 20'height 3/4" Ratio (1:4). (S.I.No:11(c) P-52). | 3015.76 | %SFT | 31394.0616
Rupees Three Thousand Fifteen & Ps:Seventy Six)Only.
25 | SFT | 16- | Providing and fixing G.I. Sheet rolling shutter using 2" guage G.I. Sheet for shutter side iron. (S.I.No:33 P-94). | 264.94 | P.SFT | 6623.5
Rupees Two Hundred Sixty Four & Ps: Ninety Four)Only.
25 | SFT | 17- | First class teak wrought joinery in wire gauze doors windows with frames and 22 standard galvanized wire gauze 144 mesh per square inch including brass fitting complete, Galvanized wire gauze fixed to chowkats with 3/4" thick teak wood strip and screws. (S.I.No:4(c ) P-58). | 345.53 | P.SFT | 8638.25
Rupees Three Hundred Forty Five & Ps:Fifty Three)Only.
12 | SFT | 18- | Galvanized wire gauze fixed to chowkats with 3/4"thick deodar strips and screws. (S.I.No:14(d)P-59). | 190.72 | P.SFT | 2288.64
Rupees One Hundred Ninety & Ps:Seventy Two)Only.
47 | SFT | 19- | Two coats of bitumen laid hot using 34 Lbs %SFT over roof and blinded with sand at 1 Sft per %SFT. (S.I.No:13 P-35). | 1887.4 | %SFT | 887.078
(Rupees One Thousand Eight Hundred Eighty Seven & Forty )Only
1041 | SFT | 20- | Primary coat of chalk under distemper. (S.I.No:23 P-59). | 442.75 | %Sft | 4609.0275
(Rupees Four Hundred Forty Two & Ps:Seventy Five)Only.
25231 | SFT | 21- | Distempering two coats. (S.I.No:24 P-53). | 1043.9 | %SFT | 263386.409
Rupees One Thousand Forty Three & Ps:Ninety)Only.
2335 | SFT | 22- | Painting old Surface:- Painting doors and windows any type 2 coats. (S.I.No:4 P-68). | 1160.06 | %SFT | 27087.401
Rupees One Thousand One Hundred Sixty & Ps:Six)Only.
72 | SFT | 23- | Painting guard bars gates iron, bars grating railings i/c standard bracket etc and similar open work. (S.I.No:4(d+i+ii) P-69). | 674.6 | %SFT | 485.712
Rupees Six Hundred Seventy Four & Sixty)Only.
49 | SFT | 24- | Painting guard bars gates iron, bars grating railings i/c standard bracket etc and similar open work. (S.I.No:4(d+i+ii) P-69). | 1072.06 | %SFT | 525.3094
Rupees One Thousand Seventy Two & Ps:Six)Only.
[5 empty] | PART "A" BUILDINGS SCHEDULE ITEMS TOTAL RS:- | 4,60,254/-
PART "B" W/S & S/F SCHEDULE ITEMS.
5 | RFT | 1- | Providing and fixing 4" dia C.I. soil and vent pipes including cutting and fitting and extra painting to match the colour o the building(S.I.No:1 P-8). | 333.29 | EACH | 1666.45
(Rupees Three Hundred Thirty Three & Ps:Twenty Nine )Only
1 | Nos. | 2- | Providing and fixing 4" dia C.I. plain bend of the required degree including extra painting to match the colour of the building. (S.I.No:10 P-10). | 566.7 | EACH | 566.7
(Rupees Five Hundred Sixty Six & Seventy) Only
1 | Nos. | 3- | P/F Orisa type white or colour glazed earthen ware W.C. with i/c the cost of flushing cistern with internal fitting and flush pipe with bend & making with plinth and floor for pipe connection and making with good in cement concrete (1:2:4) (Foreign Equivalent)W.C. pan or not less than 23” clear opening between flushing rims and 3 gallons flushing tank with 4"”dia C.I. trape.(S.I.No:3-a(iii) P-2). | 6166.6 | EACH | 6166.6
(Rupees Six Thousand One Hundred Sixty Six & Sixty)Only
1 | Nos. | 4- | Providing and fixing 24"x18" lavatory basin inwhite glazed earthen ware complete. (S./I.No:8 P-3). | 4253.7 | EACH | 4253.7
(Rupees Four Thousand Two Hundred Fifty Three & Ps:Seventy)Only
1 | No. | 5- | Add extra labour for providing and fixing of earthen ware pedestal white or coloured glazed. (S.I.No:11 P-4). | 938.47 | EACH | 938.47
(Rupees Nine Hundred Thirty Eight & Forty Seven) Only
1 | No. | 6- | Providing and fixing 6"x2" or 6"x3" C.I. floor trap of the approved self cleaning design with a C.I. screwed down greating with or without a vent arm complete with and i/c making requisite number or holes in walls plinth and floor for pipe connection and making good in cement concrete. (S.I.No: 20 P- 5 ). | 2042.43 | EACH | 2042.43
(Rupees Two Thousand Forty Two & Ps:Forty Three )Only
2 | Nos. | 6- | Supplying and fixing Nyloon connection complete with 1/2" dia brass stop cock with pairs of brass nuts and lining jointing to nyloon connection. (S.I.No:23 P-6). | 447.15 | EACH | 894.3
(Rupees Four Hundred Forty Seven & Fifteen)Only
1 | No. | 8- | Providing and fixing 6"x2" or 6"x3" C.I. floor trap of the approved self cleaning design with a C.I. screwed down greating with or without a vent arm complete with and i/c making requisite number or holes in walls plinth and floor for pipe connection and making good in cement concrete. (S.I.No: 20 P- 5 ). | 972.95 | EACH | 972.95
(RupeesNine Hundred Seventy Two & Ps: Ninety Five )Only
4 | Nos. | 9- | Providing and fixing 4" dia C.I. terminal guard i/c extra painting to match the colour of the building. (S.I.No:11 P-9). | 389.7 | EACH | 1558.8
(Rupees Three Hundred Eighty Nine & Ps:Seventy )Only
|  | 10- | Providing G.I. pipes and special etc clamps etc i/c fixing cutting and fitting complete with and i/c the cost of breaking through walls and roof making good etc painting two coats after cleaning the pipe etc with white zink paint with pigment to match the colour of the building and testing with water to a pressure head of 200 feet and handling. (S.I.No: 1 P-11).
5 | RFT | a) | 3/4" dia G.I.Pipe. | 95.79 | P.RFT | 478.95
(RupeesNinety Five & Ps:Seventy Nine)Only
5 | Nos. | b) | 1" dia G.I. Pipe. | 128.55 | P.RFT | 642.75
(Rupees One Hundred Twenty Eight & Ps:Fifty Five)Only
|  | 11- | Supplying and fixing in position brass bib cock. (S.I.No:1(i+a) P-16).
1 | No. | a) | 1/2" Dia. | 299.55 | EACH | 299
(Rupees Two Hundred Fifty Nine & Ps: Fifty Five)Only
|  | 12- | RCC pipe with colar class "B" and digging the tranched to the required depth and fixing in position i/c cutting fitting and jointing with max phalt composition and cement mortar (1:1) and testing with water pressure to a head 4' feet above the top of the height. (S.I.No: P- ).
1 | RFT |  | "A" 6" dia R.C.C.Pipes. | 199.25 | P.RFT | 199.25
(Rupees One Hundred Ninety Nine & Ps:Twenty Five)Only
1 | RFT |  | "B" 9" dia R.C.C.Pipes. | 250.6 | P.RFT | 250.6
(Rupees Two Hundred Fifty & Ps:Sixty)Only
[5 empty] | PART "B" W/S & S/F SCHEDULE ITEMS TOTAL RS:- | 20931
PART"C" NON SCHEDULE ITEMS.
1 | No. | 1- | Repair of wooden doors and windows. |  | EACH
PART "C" NON SCHEDULE ITEMS TOTAL RS:-
PART "A" TO |  | ________________%Above/Below Buildigns Schedule Items |  | Total Rs:-
PART "B" |  | ________________%Above/Below W/S & S/F Schedule Items |  | Total Rs:-
PART "C" |  | ___________________________________ Non Schedule Items |  | Total Rs:-
G. Total Rs:-
EXECUTIVE ENGINEER
CONTRACTOR |  |  |  | PROVINCIAL BUILDINGS DIVISION
SUKKUR
BILL OF QUANTITIES
Discription & Rate of items based on Schedule/ Market (offered Rates).
Name of Work:- |  |  | 33- M&R TO SENIOR CIVIL JUDGE (RESIDENCE) @ UBAURO.
Quantities |  | Item No. | Description of items to be executed at site | Rate | Unit | Amount
PART "A" BUILDINGS SCHEDULE ITEMS.
1041 | SFT | 1- | Removing cement or lime plaster. (S.I.No:53 P-14). | 121 | %SFT | 1259.61
(Rupees One Hundred Twenty One ) Only
54 | CFT | 2- | Dismantling cement concrete rainforced separating rentilatr cement from concrete cleaning and strainghtening the same. (S.I.No:20 P-10). | 5445 | %CFT | 2940.3
(Rupees Five Thousand Four Hunred Forty Four ) Only
17 | SFT | 3- | Dismantling cmeent concrete (1:3:6). | 1306.8 | %SFT | 222.156
(Rupees One Thousand Three Hundred Six& Ps:Eighty ) Only
144 | CFT | 4- | Dismentling brick in lime or cement plaster. (S.I.No:13 P-10). | 1285.63 | %CFT | 1851.3072
Rupees One Thousand Two Hundred Eighty Five & Ps:Sixty Three)Only.
|  | 5- | Removing door with chowkats.(S.I.No:33 P-12).
4 | Nos. | a) | Bath door. | 142.18 | EACH | 568.72
Rupees One Hundred Forty Two & Ps:Eighteen)Only.
2 | Nos. | b) | Bath H/W. | 102.85 | %CFT | 205.7
Rupees One Hundred Two & Ps:Eighty Five)Only.
168 | SFT | 6- | Dismantling glazed or encaustic tile etc. (S.I.No:55 P-15). | 786.5 | %SFT | 1321.32
(Rupees Seven Hundred Eighty Six & Fifty)Only
10092 | SFT | 7- | Scraping ordinary distemper or oil bound on wall. (S.I.No:54(b) P-15). | 226.38 | %Sft | 22846.2696
(Rupees Two Hundred Twenty Six & Ps:Thirty Eight)Only.
2221 | CFT | 8- | Filling watering and ramming earth under floor with new earth excavated from out side lead upto one chain and lift upto 5' feet. (S.I.No:23 P-4). | 3630 | %OCFT | 8062.23
(Rupees Three Thousand Six Hundred Thirty)Only
145 | CFT | 9- | Supplying and filling sand under floor plugging in to walls.(S.I.No:29 P-26). | 1141.25 | %Cft | 1654.8125
(Rupees One Thousand One Hundred Forty One & Ps: Twenty Five)Only
145 | CFT | 10- | Cement concrete brick or stone ballast 1-1/2" to 2" gauge Ratio (1:6:12)(S.I.No:4(d) P-15). | 8122.95 | %Cft | 11778.2775
(Rupees Eight Thousand One Hundred Twenty Two & Ninety Five)Only
|  | 11- | Providing and laying 1" thick topping cement concrete (1;2;4) including surface finishing dividing into panels.(S.I.No:16© P-42).
145 | SFT | A) | 3" thick C.C. topping. | 4411.82 | %SFT | 6397.139
(Rupees Four Thousand Four Hundred Eleven & Eighty Two) Only
47 | SFT | B) | 2" thick C.C. topping. | 3275.5 | %SFT | 1539.485
(Rupees Three Thousand Two Hundred Seventy Five & Ps.Fifty) Only
36 | SFT | 12- | Laying floors of approved coloured tiles 1/4" thick laid in white cement and pigment on a bed of 3/4" thick cement mortar (1:2) (S.I.No:25 P-42). | 27747.06 | %SFT | 9988.9416
(Rupees Twenty Seven Thousand Seven Hundred Forty Seven & Six) Only
129 | SFT | 13- | Glazed tile dado 1/4" thick laid in pigment over (1:2) cement sand mortar 3/4" thick including finishing. (S.I.No:38 P-44). | 28299.3 | %SFT | 36506.097
(Rupees Twenty Eight Thousand Two Hundred Ninety Nine & Thirty)Only
1041 | SFT | 14- | Applying floa;ting coat of cement 1/32" thick. (S.I.No:14 P-59). | 660 | %SFT | 6870.6
(Rupees Six Hundred Sixty)Only.
1041 | SFT | 15- | Cement plaster upto 20'height 3/4" Ratio (1:4). (S.I.No:11(c) P-52). | 3015.76 | %SFT | 31394.0616
Rupees Three Thousand Fifteen & Ps:Seventy Six)Only.
25 | SFT | 16- | Providing and fixing G.I. Sheet rolling shutter using 2" guage G.I. Sheet for shutter side iron. (S.I.No:33 P-94). | 264.94 | P.SFT | 6623.5
Rupees Two Hundred Sixty Four & Ps: Ninety Four)Only.
25 | SFT | 17- | First class teak wrought joinery in wire gauze doors windows with frames and 22 standard galvanized wire gauze 144 mesh per square inch including brass fitting complete, Galvanized wire gauze fixed to chowkats with 3/4" thick teak wood strip and screws. (S.I.No:4(c ) P-58). | 345.53 | P.SFT | 8638.25
Rupees Three Hundred Forty Five & Ps:Fifty Three)Only.
12 | SFT | 18- | Galvanized wire gauze fixed to chowkats with 3/4"thick deodar strips and screws. (S.I.No:14(d)P-59). | 190.72 | P.SFT | 2288.64
Rupees One Hundred Ninety & Ps:Seventy Two)Only.
47 | SFT | 19- | Two coats of bitumen laid hot using 34 Lbs %SFT over roof and blinded with sand at 1 Sft per %SFT. (S.I.No:13 P-35). | 1887.4 | %SFT | 887.078
(Rupees One Thousand Eight Hundred Eighty Seven & Forty )Only
1041 | SFT | 20- | Primary coat of chalk under distemper. (S.I.No:23 P-59). | 442.75 | %Sft | 4609.0275
(Rupees Four Hundred Forty Two & Ps:Seventy Five)Only.
25231 | SFT | 21- | Distempering two coats. (S.I.No:24 P-53). | 1043.9 | %SFT | 263386.409
Rupees One Thousand Forty Three & Ps:Ninety)Only.
2335 | SFT | 22- | Painting old Surface:- Painting doors and windows any type 2 coats. (S.I.No:4 P-68). | 1160.06 | %SFT | 27087.401
Rupees One Thousand One Hundred Sixty & Ps:Six)Only.
72 | SFT | 23- | Painting guard bars gates iron, bars grating railings i/c standard bracket etc and similar open work. (S.I.No:4(d+i+ii) P-69). | 674.6 | %SFT | 485.712
Rupees Six Hundred Seventy Four & Sixty)Only.
49 | SFT | 24- | Painting guard bars gates iron, bars grating railings i/c standard bracket etc and similar open work. (S.I.No:4(d+i+ii) P-69). | 1072.06 | %SFT | 525.3094
Rupees One Thousand Seventy Two & Ps:Six)Only.
[5 empty] | PART "A" BUILDINGS SCHEDULE ITEMS TOTAL RS:- | 4,60,254/-
PART "B" W/S & S/F SCHEDULE ITEMS.
5 | RFT | 1- | Providing and fixing 4" dia C.I. soil and vent pipes including cutting and fitting and extra painting to match the colour o the building(S.I.No:1 P-8). | 333.29 | EACH | 1666.45
(Rupees Three Hundred Thirty Three & Ps:Twenty Nine )Only
1 | Nos. | 2- | Providing and fixing 4" dia C.I. plain bend of the required degree including extra painting to match the colour of the building. (S.I.No:10 P-10). | 566.7 | EACH | 566.7
(Rupees Five Hundred Sixty Six & Seventy) Only
1 | Nos. | 3- | P/F Orisa type white or colour glazed earthen ware W.C. with i/c the cost of flushing cistern with internal fitting and flush pipe with bend & making with plinth and floor for pipe connection and making with good in cement concrete (1:2:4) (Foreign Equivalent)W.C. pan or not less than 23” clear opening between flushing rims and 3 gallons flushing tank with 4"”dia C.I. trape.(S.I.No:3-a(iii) P-2). | 6166.6 | EACH | 6166.6
(Rupees Six Thousand One Hundred Sixty Six & Sixty)Only
1 | Nos. | 4- | Providing and fixing 24"x18" lavatory basin inwhite glazed earthen ware complete. (S./I.No:8 P-3). | 4253.7 | EACH | 4253.7
(Rupees Four Thousand Two Hundred Fifty Three & Ps:Seventy)Only
1 | No. | 5- | Add extra labour for providing and fixing of earthen ware pedestal white or coloured glazed. (S.I.No:11 P-4). | 938.47 | EACH | 938.47
(Rupees Nine Hundred Thirty Eight & Forty Seven) Only
2 | No. | 6- | Providing and fixing 6"x2" or 6"x3" C.I. floor trap of the approved self cleaning design with a C.I. screwed down greating with or without a vent arm complete with and i/c making requisite number or holes in walls plinth and floor for pipe connection and making good in cement concrete. (S.I.No: 20 P- 5 ). | 2042.43 | EACH | 4084.86
(Rupees Two Thousand Forty Two & Ps:Forty Three )Only
3 | Nos. | 6- | Supplying and fixing Nyloon connection complete with 1/2" dia brass stop cock with pairs of brass nuts and lining jointing to nyloon connection. (S.I.No:23 P-6). | 447.15 | EACH | 1341.45
(Rupees Four Hundred Forty Seven & Fifteen)Only
1 | No. | 8- | Providing and fixing 6"x2" or 6"x3" C.I. floor trap of the approved self cleaning design with a C.I. screwed down greating with or without a vent arm complete with and i/c making requisite number or holes in walls plinth and floor for pipe connection and making good in cement concrete. (S.I.No: 20 P- 5 ). | 972.95 | EACH | 972.95
(RupeesNine Hundred Seventy Two & Ps: Ninety Five )Only
4 | Nos. | 9- | Providing and fixing 4" dia C.I. terminal guard i/c extra painting to match the colour of the building. (S.I.No:11 P-9). | 389.7 | EACH | 1558.8
(Rupees Three Hundred Eighty Nine & Ps:Seventy )Only
|  | 10- | Providing G.I. pipes and special etc clamps etc i/c fixing cutting and fitting complete with and i/c the cost of breaking through walls and roof making good etc painting two coats after cleaning the pipe etc with white zink paint with pigment to match the colour of the building and testing with water to a pressure head of 200 feet and handling. (S.I.No: 1 P-11).
5 | RFT | a) | 3/4" dia G.I.Pipe. | 95.79 | P.RFT | 478.95
(RupeesNinety Five & Ps:Seventy Nine)Only
5 | Nos. | b) | 1" dia G.I. Pipe. | 128.55 | P.RFT | 642.75
(Rupees One Hundred Twenty Eight & Ps:Fifty Five)Only
|  | 11- | Supplying and fixing in position brass bib cock. (S.I.No:1(i+a) P-16).
1 | No. | a) | 1/2" Dia. | 299.55 | EACH | 299.55
(Rupees Two Hundred Fifty Nine & Ps: Fifty Five)Only
|  | 12- | RCC pipe with colar class "B" and digging the tranched to the required depth and fixing in position i/c cutting fitting and jointing with max phalt composition and cement mortar (1:1) and testing with water pressure to a head 4' feet above the top of the height. (S.I.No: P- ).
1 | RFT |  | "A" 6" dia R.C.C.Pipes. | 199.25 | P.RFT | 199.25
(Rupees One Hundred Ninety Nine & Ps:Twenty Five)Only
1 | RFT |  | "B" 9" dia R.C.C.Pipes. | 250.6 | P.RFT | 250.6
(Rupees Two Hundred Fifty & Ps:Sixty)Only
[5 empty] | PART "B" W/S & S/F SCHEDULE ITEMS TOTAL RS:- | 23,421/-
PART"C" NON SCHEDULE ITEMS.
1 | No. | 1- | Repair of wooden doors and windows. |  | EACH
1 | No. | 2- | Providing ball bearing of ceiling fan superior quality. |  | EACH
PART "C" NON SCHEDULE ITEMS TOTAL RS:-
PART "A" TO |  | ________________%Above/Below Buildigns Schedule Items |  | Total Rs:-
PART "B" |  | ________________%Above/Below W/S & S/F Schedule Items |  | Total Rs:-
PART "C" |  | ___________________________________ Non Schedule Items |  | Total Rs:-
G. Total Rs:-
EXECUTIVE ENGINEER
CONTRACTOR |  |  |  | PROVINCIAL BUILDINGS DIVISION
SUKKUR
BILL OF QUANTITIES
Discription & Rate of items based on Schedule/ Market (offered Rates).
Name of Work:- |  |  | ( ) STRENGTHENING AND IMPROVEMENT OF FISH SHRIMP HATCHERY IN SINDH @ SHIKARPUR (CONSTRUCTION OF 2ND: TYPE BUNGALOW GROUND FLOOR AND FIRST FLOOR (BALANCE WORK)
Quantities |  | Item No. | Description of items to be executed at site | Rate | Unit | Amount
PART "A" GROUND FLOOR BUILDINGS SCHEDULE ITEMS.
25 | CFT | 1- | Excavation in foundation of Building Bridges and other structures including dag belling dressing, refilling around structure with excavated earth Watering and ramming lead upto 5 ft. In hard ordinary soil.(S.I.No.18 (B)P-05). | 3176.25 | %0Cft | 79.4062
(Rupees Three Thousand One Hundred Seventy Six & Twenty Five)Only
25 | CFT | 2- | Cement concrete brick or stone ballast 1-1/2" to 2" gauge Ratio (1:4:8)(S.I.No:4 P-15). | 9416.28 | %Cft | 2354.07
(Rupees Nine Thousand Four Hundred Sixteen & Twenty Eight)Only
81 | CFT | 3- | Pacca brick work in foundation and plinth in cement sand mortar ratio (1:6). (S.I.No:4(e) P-21). | 11948.36 | %Cft | 9678.1716
(Rupees Eleven Thousand Nine Hundred Forty Eight & Ps:Thirty Six)Only
40 | CFT | 4- | Cement concrete plain including placing compacting, finishing and curing, complete (including screening and washing at stone aggregate without shuttering ratio (1:2:4). (S.I.No:5 P-15). | 14429.25 | %Cft | 5771.7
(Rupees Fourteen Thousand Four Hundred Twenty Nine & Twenty Five) Only
26 | CFT | 5- | Pacca brick work in Ground Floor in cement sand mortar (1:6). (S.I.No:5 P-21). | 12674.36 | %Cft | 3295.3336
(Rupees Twelve Thousand Six Hundred Seventy Four & Ps:Thirty Six)Only
686 | SFT | 6- | Cement plaster (1:6) upto 20' ft height 1/2" thick. (S.I.No:13(b) P-57). | 2206.6 | %SFT | 15137.276
(Rupees Two Thousand Two Hundred Six & Ps: Sixty)Only.
686 | SFT | 7- | Cement plaster (1:4) upto 20' ft height 3/8" thick. (S.I.No:11(a) P-57). | 2197.52 | %SFT | 15074.9872
(Rupees Two Thousand One Hundred Ninety Seven & Ps: Fifty Two)Only.
190 | SFT | 8- | Laying white marble flooring fine dressed in the surface without winding set lime mortar 1:2 i/c rubbing & polishing f the joints. 3/4" thick. | 567.48 | P.Sft | 107821.2
(Rupees Five Hundred Sixty Seven & Ps:Forty Eight)Only
476 | SFT | 9- | P/F 3/8"thick marble tiles of approved quality and colour and shade size 8x4"x6x4" in dado stricking and facing removal / tucking of existing plastre surface etc over 1/2" thick base of cement mortar 1:3 setting of tiles in slurry of white cement over mortar base i/c fitting the joints anf washing the tiles with white cement slurry curring finishing cleaning (S.I.No. 68 a P-48). | 186.04 | P.Sft | 88555.04
(Rupees One Hundred Eighty Six & Four)Only
508 | SFT | 10- | Laying floors of approved coloured tiles 1/4" thick laid in white cement and pigment on a bed of 3/4" thick cement mortar (1:2) (S.I.No:25 P-42). | 27747.06 | %SFT | 140955.0648
(Rupees Twenty Seven Thousand Seven Hundred Forty Seven & Six) Only
1551 | SFT | 11- | Glazed tile dado 1/4" thick laid in pigment over (1:2) cement sand mortar 3/4" thick including finishing. (S.I.No:38 P-44). | 28299.3 | %SFT | 438922.143
(Rupees Twenty Eight Thousand Two Hundred Ninety Nine & Thirty)Only
|  | 12- | P/F G.I. Frame/Chowkats 7"x2" or 4-1/2" x 3" for windows using 20 guage G.I. sheet i/c welded hinges and fixing at site with necessary hols fast filling with cement sand slurry of ratio (1:6) and reparing the janbs, Cost also i/c all carrage tools and plants used in making and fixing. (S.I.No:28 P-93).
472 | RFT |  | a) Windows. | 240.5 | P.RFT | 113516
(Rupees Two Hundred Forty & Ps:Fifty)Only
713 | SFT | 13- | First class wrought, joinery in doors and windows etc fixed to chowkats fixed in position including tower bolts cocks cleats, handles and cords with hooks etc (S.I.No:7(b) P-57). | 902.93 | P.SFT | 643789.09
Rupees Nine Hundred Two & Ps:Ninety Three)Only.
69 | SFT | 14- | First class wrought, joinery in doors and windows etc fixed to chowkats fixed in position including tower bolts cocks cleats, handles and cords with hooks etc (S.I.No:7(b) P-57). | 2364.63 | P.SFT | 163159.47
Rupees Two Thosuand Three Hundred Sixty Four & Ps:Sixty Three)Only.
1987 | SFT | 15- | White washing three coat. (S.I.No: P- ). | 1672.6 | %SFT | 2409
Rupees One Thousand Six Hundred Seventy Two & Ps:Sixty)Only.
7484 | SFT | 16- | Primary coat of Chalk distemper. (S.I.No:24(a) P-53). | 602.25 | %SFT | 45072
Rupees Six Hundred Two & Ps:Twenty Five)Only.
7484 | SFT | 17- | Distempering two coats. (S.I.No:24 P-53). | 1043.9 | %SFT | 78125
Rupees One Thousand Forty Three & Ps:Ninety)Only.
36 | SFT | 18- | Providing and fixing deodar Almirah 9"-12" depth including boxing with back shelves, shutters brass fitting complete. (S.I.No:23 P-62). | 1778.5 | %SFT | 64026
Rupees One Thousand Seven Hundred Seventy Eight & Ps:Fifty)Only.
1584 | SFT | 19- | Painting new surface:- Painting doors and windows any type i/c edges three coats. (S.I.No:4 P-76). | 2116.41 | %SFT | 33524
Rupees Two Thousand One Hundred Sixteen & Ps:Forty One)Only.
403 | SFT | 20- | Supplying and fixing in position iron/steel grill of 3/4" x 1/4" size flat iron of approved design including painting 3 coats etc complete (weight not to be less than 3.7 Lbs./Sq. foot of finished grill.(S.I.No:26 P-94). | 180.5 | %SFT | 72741
Rupees One Hundred Eighty & Ps:Fifty)Only.
403 | SFT | 21- | Galvanized wire gauze fixed to chowkats with 3/4"thick deodar strips and screws. (S.I.No:14(d)P-59). | 190.72 | %SFT | 61793
Rupees One Hundred Ninety & Ps:Seventy Two)Only.
120 | SFT | 22- | Providing and fixing ornamental cement jalli 2" thick (1:2;4) without steel. (S.I.No:11 P-18). | 226.02 | %SFT | 27122
Rupees Two Hundred Twenty Six & Ps:Two)Only.
[5 empty] | PART "A" GROUND FLOOR BUIDLINGS SCHEDULE ITEMS TOTAL RS:- | 2179390
PART "B" FIRST FLOOR BUILDINGS SCHEDULE ITEMS
303 | CFT | 1- | Reinforcement cement concrete work including all labour and material except the cost of steel reinforcement and its labour for bending and binding, which will be paid separately. This rate also includes all kinds of forms moulds: lifting shuttering curing rendering and finishing the exposed surface (including screening and washing of shingle)a) R.C. work in roof slab, beams columns rafts, lintels and other structural members laid in situ or pre cast laid in position complete in all respect. i) Ratio (1:2:4) 90 Lbs cement 2 Cft shingle 1/8” to ¼” gauge.(S.I.No:6(a)(i) P-16). | 337 | P.CFT | 102111
(Rupees Three Hundred & Thirty Seven)Only
16.23 | CWT | 2- | Fabrication of mild steel reinforcement for cement concrete i/c cutting bending, bending, laying in position, making joints and fastenings including cost of binding wire (also includes removal of rust from bars)(S.I.No: 8 P-16). | 5001.7 | P.CWT. | 81178
(Rupees Five Thousand One & Ps:Seventy)Only.
21601 | CFT | 3- | Pacca brick work in Ground Floor in cement sand mortar (1:6). (S.I.No:5 P-21). | 13112.99 | %Cft | 283240
(Rupees Thirteen Thousand One Hundred Twelve & Ps:Ninety Nine)Only
257 | RFT | 4- | Providing and fixing G.I. frames/Chowkats of size 7"x2" or 4-1/2"x3" for door using 20 guage G.I. Sheet including welded hinges and fixing at site with necessary hold fasts, filling with cement sand slurry of ratio (1:6) and repairing the jambs. The cost also i/c all carriage, tools and plants used in making and fixing. (S.I.No:29 P-98). | 228.9 | P.RFT | 58827
Rupees Two Hundred Twenty Eight & Ps:Ninety)Only.
662 | RFT | 5- | Providing and fixing G.I. frames/Chowkats of size 7"x2" or 4-1/2"x3" for windows using 20 guage G.I. Sheet including welded hinges and fixing at site with necessary hold fasts, filling with cement sand slurry of ratio (1:6) and repairing the jambs. The cost also i/c all carriage, tools and plants used in making and fixing. (S.I.No:29 P-98). | 240.5 | P.RFT | 159211
Rupees Two Hundred Forty & Ps:Fifty)Only.
703 | SFT | 6- | First class wrought, joinery in doors and windows etc fixed to chowkats fixed in position including tower bolts cocks cleats, handles and cords with hooks etc (S.I.No:7(b) P-57). | 902.93 | P.SFT | 494862
Rupees Nine Hundred Two & Ps:Ninety Three)Only.
11541 | SFT | 7- | Cement plaster (1:6) upto 20' height 1/2" thick. (S.I.No:13(b) P-51). | 2206.6 | %SFT | 254663
(Rupees Nine Thousand Four Hundred Sixteen & Twenty Eight)Only
11541 | SFT | 8- | Cement plaster (1:4) upto 20' height 3/8" thick. (S.I.No:11(b) P-51). | 2197.52 | %SFT | 253615
(Rupees Two Thousand One Hundred Ninety Seven & Fifty Two)Only
344 | CFT | 9- | Cement concrete plain including placing compacting, finishing and curing, complete (including screening and washing at stone aggregate without shuttering ratio (1:2:4). (S.I.No:5 P-15). | 14429.25 | %Cft | 493636
(Rupees Fourteen Thousand Four Hundred Twenty Nine & Twenty Five) Only
1810 | SFT | 10- | Laying white marble flooring fine dressed in the surface without winding set lime mortar 1:2 i/c rubbing & polishing f the joints. 3/4" thick. | 567.48 | P.Sft | 1027138
(Rupees Five Hundred Sixty Seven & Forty Eight)Only
460 | SFT | 11- | P/F 3/8"thick marble tiles of approved quality and colour and shade size 8x4"x6x4" in dado stricking and facing removal / tucking of existing plastre surface etc over 1/2" thick base of cement mortar 1:3 setting of tiles in slurry of white cement over mortar base i/c fitting the joints anf washing the tiles with white cement slurry curring finishing cleaning (S.I.No. 68 a P-48). | 186.04 | P.Sft | 85578
(Rupees One Hundred Eighty Six & Four)Only
525 | SFT | 12- | Laying floors of approved coloured tiles 1/4" thick laid in white cement and pigment on a bed of 3/4" thick cement mortar (1:2) (S.I.No:25 P-42). | 27747.06 | %SFT | 145672
(Rupees Twenty Seven Thousand Seven Hundred Forty Seven & Six)Only
1379 | SFT | 13- | Glazed tile dado 1/4" thick laid in pigment over (1:2) cement sand mortar 3/4" thick including finishing. (S.I.No:38 P-44). | 28299.3 | %SFT | 390247
(Rupees Twenty Eight Thousand Two Hundred Ninety Nine & Thirty)Only
7484 | SFT | 14- | Primary coat of Chalk distemper. (S.I.No:24(a) P-53). | 602.25 | %SFT | 45072
Rupees Six Hundred Two & Ps:Twenty Five)Only.
69 | SFT | 15- | Providing and fixing deodar wooden wardrobe including boxing with back shelves, shutters drawers and brass fittings such as handles locking arrangement, hanger rod shoe rod and mirror measuring 2'x 1' complete as per approved design. (S.I.No:24 P-62). | 2364.63 | P.SFT | 163159
Rupees Two Thosuand Three Hundred Sixty Four & Ps:Sixty Three)Only.
2022 | SFT | 16- | White washing three coat. (S.I.No:26(c ) P-60 ). | 1672.6 | %SFT | 33815
Rupees One Thousand Six Hundred Seventy Two & Ps:Sixty)Only.
7484 | SFT | 17- | Distempering two coats. (S.I.No:24 P-53). | 1043.9 | %SFT | 78125
Rupees One Thousand Forty Three & Ps:Ninety)Only.
36 | SFT | 18- | Providing and fixing deodar Almirah 9"-12" depth including boxing with back shelves, shutters brass fitting complete. (S.I.No:23 P-62). | 1778.5 | %SFT | 64026
Rupees One Thousand Seven Hundred Seventy Eight & Ps:Fifty)Only.
1584 | SFT | 19- | Painting new surface:- Painting doors and windows any type i/c edges three coats. (S.I.No:4 P-76). | 2116.41 | %SFT | 33524
Rupees Two Thousand One Hundred Sixteen & Ps:Forty One)Only.
403 | SFT | 20- | Supplying and fixing in position iron/steel grill of 3/4" x 1/4" size flat iron of approved design including painting 3 coats etc complete (weight not to be less than 3.7 Lbs./Sq. foot of finished grill.(S.I.No:26 P-94). | 180.5 | %SFT | 72741
Rupees One Hundred Eighty & Ps:Fifty)Only.
403 | SFT | 21- | Galvanized wire gauze fixed to chowkats with 3/4"thick deodar strips and screws. (S.I.No:14(d)P-59). | 190.72 | %SFT | 76860
Rupees One Hundred Ninety & Ps:Seventy Two)Only.
|  | 22- | P/L 1" thick topping cement concrete (1:2:4) i/c surface finsihing and dividing into panels. (S.I.No:16 P-43).
1564 | SFT |  | 2" thick C.C. topping. | 3275.5 | %Sft | 51228
Rupees Three Thousand Two Hundred Seventy Five & Ps:Fifty)Only.
10 | Nos. | 23- | Reinforcement cement concrete spout including fixing in position with top and bottom khuras. (S.I.No:27 P-14). | 524.98 | EACH | 5249
Rupees Five Hundred Twenty Four & Ps:Ninety Eight)Only.
6167 | AFT | 24- | Preparing the surface and painting with weather coat including rubbing the surface with rubbing brick/ sand paper, filling the voids with chalk/ plaster of paris and then painting with weather coat of approved make. (S.I.No:38 (A) P-5). | 2567.95 | %SFT | 158369
Rupees Two Thousand Five Hundred Sixty Seven & Ps:Ninety Five) Only.
[5 empty] | PART "B" FIRST FLOOR BUIDLINGS SCHEDULE ITEMS TOTAL RS:- | 4168146
PART "C" COURT YARD WALL BLDG:SCHEDULE ITEMS
469 | CFT | 1- | Excavation in foundation of Building Bridges and other structures including dagbelling dressing, refilling around structure with excavated earth Watering and ramming lead upto 5 ft. In ordinary soil.(S.I.No.18 (b)P-05). | 3176.25 | %0Cft | 1489
(Rupees Three Thousand One Hundred Seventy Six & Twenty Five)Only
141 | CFT | 2- | Cement concrete brick or stone ballast 1-1/2" to 2" gauge Ratio (1:4:8)(S.I.No:4 P-15). | 9416.28 | %Cft | 13276
(Rupees Nine Thousand Four Hundred Sixteen & Twenty Eight)Only
300 | CFT | 3- | Random rubble masonary (Un-coursed) in cement sand mortar (1:6) (S.I.No:1(iv) P-26). | 17723 | %Cft | 53169
(Rupees Seventee Thousand Seven Hundred Twenty Three )Only
338 | CFT | 4- | Coursed Rubble masonry including hammer dressing in cement sand mortar (1:6). (S.i.No:2(iv) P-26). | 25321 | %Cft | 85584
(Rupees Twenty Five Thousand Three Hundred Twenty One)Only
185 | CFT | 5- | Reinforcement cement concrete work including all labour and material except the cost of steel reinforcement and its labour for bending and binding, which will be paid separately. This rate also includes all kinds of forms moulds: lifting shuttering curing rendering and finishing the exposed surface (including screening and washing of shingle)a) R.C. work in roof slab, beams columns rafts, lintels and other structural members laid in situ or pre cast laid in position complete in all respect. i) Ratio (1:2:4) 90 Lbs cement 2 Cft shingle 1/8” to ¼” gauge.(S.I.No:6(a)(i) P-16). | 337 | P.CFT | 62345
(Rupees Three Hundred & Thirty Seven)Only
9.91 | CWT | 6- | Fabrication of Tor steel reinforcement for cement concrete i/c cutting bending, bending, laying in position, making joints and fastenings including cost of binding wire (also includes removal of rust from bars)(S.I.No: 8 P-17). | 5001.7 | P.CWT. | 27475
(Rupees Five Thousand One & Ps:Seventy)Only.
0.825 | CWT | 7- | Fabrication of mild steel reinforcement for cement concrete i/c cutting bending, bending, laying in position, making joints and fastenings including cost of binding wire (also includes removal of rust from bars)(S.I.No: 8 A P-16). | 4820.2 | P.CWT. | 3976
(Rupees Four Thousand Eight Hundred Twenty & Ps:Twenty)Only.
394 | CFT | 8- | Pacca brick work other then building including stricking of joints up to feet height (S.I.No:7(e) P-22). | 11948.36 | %Cft | 4707
(Rupees Eleven Thousand Nine Hundred Forty Eight & Ps:Thirty Six)Only
525 | SFT | 9- | Cement plaster (1:6) upto 20' height 1/2" thick. (S.I.No:13(b) P-51). | 2206.6 | %SFT | 11584
(Rupees Two Thousand Two Hundred Six & Six )Only
525 | SFT | 10- | Cement plaster (1:4) upto 20' height 3/8" thick. (S.I.No:11(b) P-51). | 2197.52 | %SFT | 11536
(Rupees Two Thousand One Hundred Ninety Seven & Fifty Two)Only
525 | SFT | 11- | Cement pointing struck joints on wall (1:2) (S.I.No:19(b) P-52). | 1213.58 | %SFT | 6371
(Rupees One Thousand Two Hundred Thirteen & Fifty Eight)Only
60 | SFT | 12- | M/F Steel grated door with 1/16"thick sheeting including angle iron frame 2"x2"x3/8" and 3/4" squar bars 4" centre to Centre with locking arrangment. (S.I.No.24 P-92) | 726.72 | %SFT | 43603
(Rupees Seven Hundred Twenty Six & Seventy Two)Only
4382 | SFT | 13- | Colour washing two coats. (S.I.No:25 (b) P-54). | 1276.53 | %SFT | 55937
(Rupees One Thousand Two Hundred Seventy Six & Fifty Three)Only
120 | SFT | 14- | Painting guard bars gates iron bars grating raling including standard barces etc and smiller open work three coats. (S.I.No:4(d(ii) P-70). | 1270.83 | %SFT | 1524
(Rupees One Thousand Two Hundred Seventy & Eighty Three)Only.
[5 empty] | PART "C" COURT YARD WALL BUIDLINGS SCHEDULE ITEMS TOTAL RS:- | 382576
PART "D" COURT YARD FLOORING BLDG SCH: ITEMS
7500 | CFT | 1- | Supplying & filling sand under floor & plugging into walls. (S.I.No:29 P-26). | 1141.25 | %Cft | 85593
(Rupees One Thousand One Hundred Forty One & Twenty Five)Only
1875 | CFT | 2- | Cement concrete brick or stone ballast 1-1/2" to 2" gauge Ratio (1:4:8)(S.I.No:4 P-15). | 9416.28 | %Cft | 176555.25
(Rupees Nine Thousand Four Hundred Sixteen & Twenty Eight)Only
3750 | SFT | 3- | Cement concrete brick or stone ballast 1-1/2" to 2" gauge Ratio (1:4:8)(S.I.No:4 P-15). | 248.17 | %Cft | 930637
(Rupees Two Hundred Forty Eight & Ps:Seventeen)Only
[5 empty] | PART "D" COURT YARD FLOOR BUIDLINGS SCHEDULE ITEMS TOTAL RS:- | 1192785
PART "E" W/S & S/F SCHEDULE ITEMS
6 | Nos. | 1- | Providing and fixing squating type white glazed of flush cisten with internal fitting and flush pipe with bend and making requisite numbers of holes in wall plinth and floor for pipe connection and making good in cement concrete (1:2:4) W.C. not less than 19" clear opening between flushing rims and 3 gallons flushing tank with 4" dia C.I. trap with C.I. thumble. (S.I.No: P- ). | 4802.6 | EACH | 28816
(Rupees Four Thousand Eight Hundred Two & Sixty)Only
2 | Nos. | 2- | P/F 22" x16" lavatory basin in white glazed earthen ware complete with and i/c the cost of W.I. C.I. cantilever bracket 6" inches built into walls painted white 2 coats after primary coat of red lead paint a pair of 1/2" dia chorm plated piller trape 1-1/2" dia brass waste of approved pattern 1-1/4" dia malloble iron or C.P. brass union making and making traps malloable iron or brass requisite number of holes in wall plinth etc complete. (S.I.No: P- ). | 4257.7 | EACH | 8515
(Rupees Four Thousand Two Hundred Fifty Seven & Seventy )Only
8 | Nos. | 3- | Add extra labour for providing and fixing of earthen ware padestle white or coloured glass standard pattern. (S.I.No:9 P-3). | 938.47 | EACH | 7508
(Rupees Nine Hundred Thirty Eight & Ps: Forty Seven)Only
16 | Nos. | 4- | Providing and fixing 4"x4"x4" dia C.I. branch of the required degree access doors rubber washer 1/8"thick and builts and nuts inculding extra painting to match the colour of the building. (S.I.No:5 P-8). | 270.6 | EACH | 4330
(Rupees Two Hundred Seventy & Sixty)Only
|  | 5- | Providing G.I. pipe special and clamps etc incuding fixing cutting and fitting complete with and including cost of breaking through walls and roof making good etc, painting two coats after cleaning the pipes etc with white zink paint with pigment to match the colour of the building and testing with water to a pressure head of 200' ft hight and handling.
400 | RFT |  | "A" 1/2" dia G.I.Pipes. | 73.21 | P.RFT | 29284
(Rupees Seventy Three & Ps:Twenty One)Only
200 | RFT |  | "B" 3/4" dia G.I.Pipes. | 95.79 | P.RFT | 19158
(Rupees Ninety Five & Ps: Seventy Nine)Only
150 | RFT |  | "C" 1" dia G.I.Pipes. | 128.55 | P.RFT | 19282.5
(Rupees One Hundred Twenty Eight & Ps:Fifty Five)Only
100 | RFT |  | "D" 1-1/4" dia G.I.Pipes. | 153.19 | EACH | 15319
(Rupees One Hundred Fifty Three & Ps:Nineteen)Only
100 | RFT |  | "E" 1-1/2" dia G.I.Pipes. | 188.97 | EACH | 18897
(Rupees One Hundred Eighty Eight & Ps:Ninety Seven)Only
8 | Nos. | 6- | Providing and fixing 4" dia C.I. terminal guard i/c extra painting to match the colour of the building. (S.I.No:11 P-9). | 389.7 | EACH | 3117.6
(Rupees Three Hundred Eighty Nine & Ps:Seventy )Only
8 | Nos. | 7- | Providing and fixing in position nyloon connection complete with 1/2" dia brass stop cock with pair of brass nuts and lining joints to nyloon connection. (S.I.No:23 P-6). | 447.15 | EACH | 3577.2
(Rupees Four Hundred Forty Seven & Ps:Fifteen )Only
8 | Nos. | 8- | Providing and fixing 4"x4"x4" dia C.I branch of the required degree with access doors rubber washer 1/8" thick and builts and nuts including extra painting to match the colour of the building(S.I.No:5 P-8). | 704.2 | EACH | 5633.6
(Rupees Seven Hundred Four & Ps:Twenty )Only
160 | Nos. | 9- | Providing and fixing 4" dia C.I. soil and vent pipes including cutting and fitting and extra painting to match the colour o the building(S.I.No:1 P-8). | 333.29 | EACH | 53326.4
(Rupees Three Hundred Thirty Three & Ps:Twenty Nine )Only
24 | Nos. | 10- | Providing and fixing M.S. clamp of the approved design 4" dia sockets including the cost of cutting and making good wall are M.S. boards and nuts 4" in to wall i/c pipe distance peaces extra painting to match the colour of the building.(S.I.No:2 P-8). | 264 | EACH | 6336
(Rupees Two Hundred Sixty Four)Only
8 | Nos. | 11- | Providing and fixing 6"x4" C.C. gully trap with 4" dia out let complete with 4"thick (1:2;4) C.C. for bed and 1/2" thick cement plaster (1:3) to the karb C.I. caning 6"x6" and C.I. cover and frame 12"x12" in side etc complete (S.I.No:1(a+i) P-21). | 1193.17 | EACH | 9545.36
(Rupees One Thousand One Hundred Ninety Three & Ps:Seventy )Only
8 | Nos. | 12- | Providing and fixing 4" dia C.I. holes rest bend i/c extra painting to match the colour of the buildings. (S.I.No:3 P-8). | 584.4 | EACH | 4675.2
(Rupees Five Hundred Eighty Four & Ps:Forty )Only
|  | 13- | RCC pipe with colar class "B" and digging the tranched to the required depth and fixing in position i/c cutting fitting and jointing with max phalt composition and cement mortar (1:1) and testing with water pressure to a head 4' feet above the top of the height. (S.I.No: P- ).
160 | RFT |  | "A" 4" dia R.C.C.Pipes. | 146.57 | P.RFT | 23451.2
(Rupees One Hundred Forty Six & Ps:Fifty Seven)Only
160 | RFT |  | "B" 6" dia R.C.C.Pipes. | 199.25 | P.RFT | 31880
(Rupees One Hundred Ninety Nine & Ps:Twenty Five)Only
|  | 14- | Providing and fixing asbestes pipes with (dadex or equivalent) i/c digging the trenches to the required depth and fixing to position and jointing with rubbers rings including testing to a water pressure head of 200' ft (S.I.No:3 P-21).
240 | RFT |  | "A" 4" | 188.44 | P.RFT | 45225.6
(Rupees One Hundred Eighty Eight & Ps:Forty Four)Only
16 | Nos. | 15- | Providing and fixing 4" dia C.I. plain bend of the required degree ic extra painting to match the colour of the buildings. (S.I.No:10 P-9 ). | 566.7 | EACH | 9067.2
(Rupees Five Hundred Sixty Six & Ps:Seventy )Only
8 | Nos. | 16- | Providing and fixing 6"x2" or 6"x3" C.I. floor trap of the approved self cleaning design with a C.I. screwed down greating with or without a vent arm complete with and i/c making requisite number or holes in walls plinth and floor for pipe connection and making good in cement concrete. (S.I.No: P- ). | 2042.43 | EACH | 16339.44
(Rupees Two Thousand Forty Two & Ps:Forty Three )Only
|  | 17- | Add extra labour for concealed G.I. pipe and fitting i/c making recess in the wall for pipe and making good in cement mortar etc complete. (S.I.No:2 P-11).
400 | RFT |  | "A" 1/2"dia. | 7.82 | P.RFT | 3128
(Rupees Seven & Ps:Eighty Two)Only
150 | RFT |  | "B" 3/4" dia. | 8.45 | P.RFT | 1267.5
(Rupees Eight & Ps:Forty Five)Only
|  | 18- | Providing and fixing full way gun metal valves with wheels threaded or flanged ends with rubber washing (b) standard pattern (Note standard manufacture by M/S Anwar Mechnical works. (S.I.No:6(b) P-14).
2 | RFT |  | "A" 1/2"dia. | 161.92 | P.RFT | 323.84
(Rupees One Hundred Sixty One & Ps:Ninety Two)Only
2 | RFT |  | "B" 3/4" dia. | 227.92 | P.RFT | 455.84
(Rupees Two Hundred Twenty Seven & Ps:Ninety Two)Only
2 | RFT |  | "C" 1" dia. | 271.92 | P.RFT | 543.84
(Rupees Two Hundred Seventy One & Ps:Ninety Two)Only
|  | 19- | Providing and fixing handle valves (China) (S.I.No:7 P-14)
2 | RFT |  | "A" 1/2"dia. | 200.42 | P.RFT | 400.84
(Rupees Two Hundred & Ps:Forty Two)Only
2 | RFT |  | "B" 3/4" dia. | 271.92 | P.RFT | 543.84
(Rupees Two Hundred Seventy One & Ps:Ninety Two)Only
2 | RFT |  | "C" 1" dia. | 365.42 | P.RFT | 730.84
(Rupees Three Hundred Sixty Five & Ps:Forty Two)Only
56 | Nos. | 20 | Supplying and fixing concelled stop cock of superior quality with crystal head 1/2" dia. (S.I.No:13(b) P-15). | 509.74 | EACH | 28545.44
(Rupees Five Hundred Nine & Ps:Seventy Four)Only
16 | Nos. | 21 | Supplying and fixing long bib cock crystal head with C.P. head 1/2" dia. (S.I.No:15(b) P-15). | 1109.46 | EACH | 17751.36
(Rupees One Thosuand One Hundred Nine & Ps:Forty Six)Only
8 | Nos. | 22 | Supplying and fixing wash basin mixture of wuperior quality with C.P. head 1/2" dia with crystal head (S.I.No:16(b) P-15). | 3179 | EACH | 25432
(Rupees Three Thousand One Hundred Seventy Nine )Only
2 | Nos. | 23 | Supplying and fixing Swan type pillers cock of superior quality with crystal head (S.I.No:18(b) P-16). | 795.3 | EACH | 1590.6
(Rupees Seven Hundred Ninety Five & Ps:Thirty)Only
8 | Nos. | 24 | Providing and fixing 15"x12" bevelled edge mirror of belgium glass complete with 1/8" thick hard board and C.P. screws fixed to wooden plate (a) standard pattern. (S.I.No:3 P-7). | 1711.6 | EACH | 13692.8
(Rupees One Thousand Seven Hundred Eleven & Ps:Sixty)Only
8 | Nos. | 25 | Providing and fixing Corome plated brass towal rail complete with bricks fixing on wooden cleats with 30" long C.P. brass screws 3/4" dia round are sq: standard pattern. (S.I.No:1(ii+a) P-7). | 572 | EACH | 4576
(Rupees Five Hundred Seventy Two)Only
2 | Nos. | 26 | Providing and fixing in position fiber glass tank with approved design and wall thickness as specified i/c cost of nuts polts and fixing in plate form or C.C. (1:3:6) and making connections for inlate out late and over flow inlate out flow pipes etc complete. (S.I.No:3 P-18). | 37505.42 | EACH | 75010.84
(Rupees Thirty Seven Thousand Five Hundred Five & Ps:Forty Two)Only
8 | Nos. | 27 | Supplying and fixing bath room accessories (Seven pieces) i/c towel rod, brush holder, soap tray, shelf of approved quality and design etc complete. (S.I.No:24 P-16). | 8122.4 | P.RFT | 64979.2
(Rupees Eighty Thosuand One Hundred Twenty Two & Ps:Forty )Only
160 | RFT | 28 | Boring for tube well in all watering bearing soils from ground level upto 100 ft or 30.5 mt i/c sinking and with drawing of cassing pipe 8mm 3" dia.(S.I.No: P- ). | 414 | P.RFT | 66240
(Rupees Four Hundred Fourteen )Only
1 | RFT | 29 | Han pump with all accessories with 1-1/2" dia G.I. pipe i/c boaring fitting and fixing to position and jointing with rubber rings including testing to water pressure head of 200 Rft. (S.I.No:3 P-21). | 2500 | P.RFT | 2500
(Rupees Two Thosuand Five Hundred ) Only
[5 empty] | PART "E" W/S & S/F SCHEDULE ITEMS TOTAL RS:- | 670996
PART "F" P.H. ENGINEERING SCH: ITEMS.
6 | Nos. | 1- | Construction of man holes or inspection chamber for the required dia circullar sewer amd 3'-6" (1067mm) depth with walls of BB in circullar motor (1:3) cement plaster (1:3) 1/2" thick inside of walls and 1" (25mm) thick over benching and channel i/c fixing C.I. main hole cover with frame of clear opening 1-1/2' x 1-1/2' (457x457mm) of 1.75 Cwt (88.9 Kg) embeded in plain C.C. (1:2:4) and fixing 1" (25mm) dia M.S. steps 6' (150mm) waide projecting 4" (102 mm) from the face of wall at 12" (305mm) C.C. dully painted etc complete as per specification drawing No:D.P/1 of public health circle southen zone). | 14748 | P.RFT | 88488
(Rupees Fourteen Thosuand Seven Hundred Forty Eight ) Only
[5 empty] | PART "F" P.H. ENGR: SCHEDULE ITEMS TOTAL RS:- | 88488
PART "G" NON SCHEDUL ITEM.
2 | Nos. | 1- | Providing and fixing position pump set 1 H.P. single phase 220 Volts with 1-1/4" x 1-1/4" section and delivery (Local made) Electric. |  | EACH
(Rupees Two Thosuand Five Hundred ) Only
PART "I" NON SCHEDULE ITEMS TOTAL RS:-
GENERAL ABSTRACT.
[5 empty] | PART "A" GROUND FLOOR BUIDLINGS SCHEDULE ITEMS TOTAL RS:- | 2179390
[5 empty] | PART "B" FIRST FLOOR BUIDLINGS SCHEDULE ITEMS TOTAL RS:- | 4168146
[5 empty] | PART "C" COURT YARD WALL BUIDLINGS SCHEDULE ITEMS TOTAL RS:- | 382576
[5 empty] | PART "D" COURT YARD FLOOR BUIDLINGS SCHEDULE ITEMS TOTAL RS:- | 1192785
[5 empty] | PART "A" TO "D" BUILDING SCHEDULE ITEMS TOTAL RS:- | 7922897
[5 empty] | PART "E" W/S & S/F SCHEDULE ITEMS TOTAL RS:- | 670996
[5 empty] | PART "F" P.H. ENGR: SCHEDULE ITEMS TOTAL RS:- | 88488
PART "G" NON SCHEDULE ITEMS TOTAL RS:-
G. TOTAL RS:-
PART "A" TO "D" |  | %Above/Below ____________ Buildigns Schedule Items |  | Total Rs:-
PART "E" |  | %Above/Below ____________ W/S & S/F Schedule Items |  | Total Rs:-
PART "F" |  | %Above/Below ____________ P.H.Engr: Schedule Items |  | Total Rs:-
PART "G" |  | %Above/Below ____________ Non Schedule Items |  | Total Rs:-
G. Total Rs:-
EXECUTIVE ENGINEER
CONTRACTOR |  |  |  | PROVINCIAL BUILDINGS DIVISION
SUKKUR