## DARGHA W S
BILL OF QUANTITIES
Discription & Rate of items based on Schedule/ Market (offered Rates).
Name of Work:- |  | 11(vi) | CONSTRUCTION OF OFFICE BLOCK DARGAH SYED SADDARUDDIN SHAH BADSHAH (RIZVI) SITUATED AT DEH BAKHAR TALUKA ROHRI DISTRICT SUKKUR ( WATER SUPPLY AND SANITARY FITTING).
Quantities |  | Item No. | Description of items to be executed at site | Rate | Unit | Amount
PART "A" W/S & S/F SCHEDULE ITEMS.
2 | Nos. | 1- | P/F Orisa type white or colour glazed earthen ware W.C. with i/c the cost of flushing cistern with internal fitting and flush pipe with bend & making with plinth and floor for pipe connection and making with good in cement concrete (1:2:4) (Foreign Equivalent)W.C. pan or not less than 23” clear opening between flushing rims and 3 gallons flushing tank with 4"”dia C.I. trape.(S.I.No:3-a(iii) P-2). | 6166.6 | EACH | 12333.2
(Rupees Six Thousand One Hundred Sixty Six & Sixty)Only
2 | Nos. | 2- | Providing & fixing 22”x16” lavatory basin in white glazed earthen ware complete with an i/c the cost of W.I. or C.I. cantilever brackets 6” inches built into walls painted white in 2 coats after a primary cost of red lead paint & pair of ½” dia chrome brass waste of approved pattern 1-1/4” dia malleable iron or cp brass trape, malleable iron or cp brass traps malleable iron or brass unions and making requisite number of holes in walls plinth and floor for pipe connection and making good in C.C. (1:2:4) (Standard or equivalent).(S.I.No:13 P-4). | 1233.65 | EACH | 2467.3
(Rupees Three Thousand One Hundred Seventy Six & Twenty Five)Only
3 | Nos. | 3- | Providing & fixing 4"x4"x4" dia C.I. branch of the requirerd degree with access doors, rubber washer 1/8" thick and bolts and nuts and extra painting to match the colour of the building. (S.I.No:5 P-9). | 270.6 | EACH | 811.8
(Rupees Two Hundred Seventy & Sixty)Only
4 | Nos. | 4- | Providing and fixing 4" dia C.I. plain bend of the required degree including extra painting to match the colour of the building. (S.I.No:10 P-10). | 566.7 | EACH | 2266.8
(Rupees Five Hundred Sixty Six & Seventy) Only
2 | Nos. | 5- | Add extra labour for providing and fixing of earthen ware pedestal white or coloured glazed. (S.I.No:11 P-4). | 2533.47 | EACH | 5066.94
(Rupees Two Thousand Five Hundred Thirty Three & Forty Seven)Only
|  | 6- | Providing G.I. pipes and special etc clamps etc i/c fixing cutting and fitting complete with and i/c the cost of breaking through walls and roof making good etc painting two coats after cleaning the pipe etc with white zink paint with pigment to match the colour of the building and testing with water to a pressure head of 200 feet and handling. (S.I.No: 1 P-11).
60 | RFT | a) | 1/2" dia G.I.Pipe. | 73.21 | P.RFT | 4393
(Rupees Seventy Three & Ps:Twenty One)Only
60 | Nos. | b) | 3/4" dia G.I. Pipe. | 95.79 | P.RFT | 5747.4
(Rupees Ninety Five & Seventy Nine)Only
2 | Nos. | 7- | Providing and fixing C.I. trap with 4" dia inlet and 4" dia outlet of the approved self cleaning design with a C.I. grating with or without a vent arm including cast of making requisite number of holes in walls, plinth and floor for pipe connection and making good cement concrete (1:2:4). (S.I.No:21 P-5). | 1671.58 | EACH | 3343.16
(Rupees One Thousand Six Hundred Seventy One & Fifty Eight)Only
4 | Nos. | 8- | Supplying and fixing Nyloon connection complete with 1/2" dia brass stop cock with pairs of brass nuts and lining jointing to nyloon connection. (S.I.No:23 P-6). | 447.15 | EACH | 1788.6
(Rupees Four Hundred Forty Seven & Fifteen)Only
3 | Nos. | 9- | Supplying and fixing in position bib cock of superior quality with C.P. head 1/2" dia. (S.I.No:13(b) P-16). | 1109.46 | EACH | 3328.38
(Rupees One Thousand One Hundred Nine & Forty Six)Only
2 | No. | 10- | Providing and fixing ball valves with 1" dia. (S.I.No: P- ). | 318.34 | EACH | 636.68
(Rupees Three Hundred Eighteen & Thirty Four)Only
2 | Nos. | 11- | Providing and fixing 24"x18" beveled edge mirror of Belgium glass complete with 1/8" thick hard board and C.P. screws fixed to wooden pleat(Standard pattern). (S.I.No:3 P-7). | 2376 | EACH | 4752
(Rupees Two Thousand Three Hundred Seventy Six)Only
100 | RFT | 12- | Providing G.I. pipes and Special etc including fixing cutting and fitting complete with & i/c the cost of cutting trench upto 2-1/2' feet deep refilling watering ramming and disposal of surplus earth within one chain and painting two coats of bitumen pain to pipes and specials after cleaning and hassian cloth soaked in maxphalt composition wrapped tightly round pipes and testing to a pressure head of 200' feet and handling. 1-1/4" dia. (S.I.No:1 P-14). | 44.05 | P.RFT | 4405
(Rupees Forty Four & Five)Only
[5 empty] | PART "A" W/S & S/F SCHEDULE ITEMS TOTAL RS:- | 62462
PART "B" P.H. ENGINEERING SCHEDULE ITEMS.
|  | 1- | Providing and laying U PVC pressure pipes of Class "D" (Equivalent make) fixing in trench i/c cutting, fitting and jointing with "Z" joint with one rubber ring i/c testing with water to a head 122 meter or 400 ft. (S.I.No:3 P-22).
30 | RFT | a) | 6" dia PVC pressure pipe. | 486 | P.RFT | 14580
(Rupees Four Hundred Eighty Six) Only
80 | RFT | b) | 4" dia PVC pressure pipe. | 226 | P.RFT | 18080
(Rupees Two Hundred Twenty Six ) Only
4 | Nos. | 2- | Construction of manhole or inspection chamber for the required dia meter of circular sewer and 3'-6" (1067mm) depth with walls of B.B. in cement sand mortar (1:3) cement plaster (1:3), 1/2" thick, inside of walls and 1" (25mm) thick over benching and channel i/c fixing C.I. manhole cover with frame of clear opening 1-1/2'x 1-1/2' (457x457 mm) of 1.75 Cwt (88.9 Kg) embaded in plain C.C. (1:2:4) and fixing 1" (25mm) dia M.S. steps 6" (150 mm) wide projecting 4" (102 mm) from the face of wall at 12" *305 mm) C/C duly painted etc. Complete as per standard specification and drawing. (S.I.No:1 P-46). | 14748 | EACH | 58992
(Rupees Fourteen Thousand Seven Hundred Forty Eight )Only
[5 empty] | PART "B" P.H. ENGR: SCHEDULE ITEMS TOTAL RS:- | 91652
PART "A" TO |  | ________________%Above/Below W/S & S/F Schedule Items |  |  | Total Rs:-
PART "B" TO |  | ________________%Above/Below P.H. EngrL Schedule Items |  |  | Total Rs:-
G. Total Rs:-
EXECUTIVE ENGINEER
CONTRACTOR |  |  |  | PROVINCIAL BUILDINGS DIVISION
SUKKUR
BILL OF QUANTITIES
Discription & Rate of items based on Schedule/ Market (offered Rates).
Name of Work:- |  | 11(ix) | CONSTRUCTION OF DARGAH SADARUDDIN BADSHAH (RIZIVI) SITUATED @ DEH BAKHAR TALUKA ROHRI DISTRICT SUKKUR PHASE-I (CONSTURCTIN OF MOSQUE INTERNAL W/S & S/F).
Quantities |  | Item No. | Description of items to be executed at site | Rate | Unit | Amount
PART "A" BUILDINGS SCHEDULE ITEMS.
210 | CFT | 1- | Excavation in foundation of Building Bridges and other structures including dag belling dressing, refilling around structure with excavated earth Watering and ramming lead upto 5 ft. In hard ordinary soil.(S.I.No.18 (B)P-05). | 3176.25 | %0Cft | 667.0125
(Rupees Three Thousand One Hundred Seventy Six & Twenty Five)Only
42 | CFT | 2- | Cement concrete brick or stone ballast 1-1/2" to 2" gauge Ratio (1:5:10)(S.I.No:4(d) P-15). | 8694.95 | %Cft | 3651.879
(Rupees Eight Thousand Six Hundred Ninety Four & Ninety Five)Only
85 | CFT | 3- | Pacca brick work in foundation and plinth in cement sand mortar ratio (1:6). (S.I.No:4(e) P-21). | 11948.36 | %Cft | 10156.106
(Rupees Eleven Thousand Nine Hundred Forty Eight & Ps:Thirty Six)Only
10 | CFT | 4- | Cement concrete plain including placing compacting, finishing and curing, complete (including screening and washing at stone aggregate without shuttering ratio (1:2:4). (S.I.No:5 P-15). | 14429.25 | %Cft | 1442.925
(Rupees Fourteen Thousand Four Hundred Twenty Nine & Twenty Five) Only
41 | CFT | 5- | Pacca brick work in Ground Floor in cement sand mortar (1:6). (S.I.No:5 P-21). | 12674.36 | %Cft | 5196.4876
(Rupees Twelve Thousand Six Hundred Seventy Four & Ps:Thirty Six)Only
4.87 | CWT | 6- | Supplying and fixing R.S. Girders Material Schedule. | 3850 | P.CWT | 18749.5
(Rupees Three Thousand Eight Hundred Fifty)Only
1.8 | CWT | 7- | Supplying T.Iron 2"x2"x1/4" size. | 3575 | P.CWT | 6435
(Rupees Three Thousand Five Hundred Seventy Five)Only
6.67 | CWT | 8- | Erecting rolled steel beams or old rails in roofs etc, erection and fixing in position. (S.I.No:6 P-93). | 186.34 | P.CWT | 1242.8878
(Rupees One Hundred Eighty Six & Ps:Thirty Four)Only
96 | SFT | 9- | Second class tile roofing consisting of 4" earth and 1" mud plaster with Gobri leeping over 1/2" thick cement plaster (1:6) with 34 Lbs. Of hot bitumen coating sand blinded, provided over one layer of 12" x 6" x2" tiles laid in (1:6) cement mortar including (1:2) cement pointing under neath of tiles complete including curing etc. (S.I.No:2 P-32). | 7607.25 | %SFT | 7302.96
(Rupees Seven Thousand Six Hundred Seven & Ps:Twenty Five)Only
257 | SFT | 10- | Cement plaster (1:6) upto 20' ft height 1/2" thick. (S.I.No:13(b) P-57). | 2206.6 | %SFT | 5670.962
(Rupees Two Thousand Two Hundred Six & Ps: Sixty)Only.
257 | SFT | 11- | Cement plaster (1:4) upto 20' ft height 3/8" thick. (S.I.No:11(a) P-57). | 2197.52 | %SFT | 5647.6264
(Rupees Two Thousand One Hundred Ninety Seven & Ps: Fifty Two)Only.
61 | SFT | 12- | Laying white marble flooring fine dressed in the surface without winding set lime mortar 1:2 i/c rubbing & polishing f the joints. 3/4" thick. | 567.48 | P.Sft | 34616.28
(Rupees Five Hundred Sixty Seven & Ps:Forty Eight)Only
96 | SFT | 13- | P/F 3/8"thick marble tiles of approved quality and colour and shade size 8x4"x6x4" in dado stricking and facing removal / tucking of existing plastre surface etc over 1/2" thick base of cement mortar 1:3 setting of tiles in slurry of white cement over mortar base i/c fitting the joints anf washing the tiles with white cement slurry curring finishing cleaning (S.I.No. 68 a P-48). | 186.04 | P.Sft | 17859.84
(Rupees One Hundred Eighty Six & Four)Only
257 | SFT | 14- | Colour washing 2 coats over one coat of white wash. (S.I.No:25 P-53). | 1303.17 | %SFT | 3349.1469
Rupees One Thousand Three Three Ps:Seventeen )Only.
134 | SFT | 15- | Painting sashes, fan light , glazed or gauzed, door and windows two coats. (S.I.No:4 P- 67). | 1270.83 | %SFT | 1702.9122
(Rupees One Thousand Two Hundred Seventy & Ps:Eighty Three) Only.
[5 empty] | PART "A" BUILDINGS SCHEDULE ITEMS TOTAL RS:- | 123025
PART "B" W/S & S/F SCHEDULE ITEMS.
2 | Nos. | 1- | P/F Orisa type white or colour glazed earthen ware W.C. with i/c the cost of flushing cistern with internal fitting and flush pipe with bend & making with plinth and floor for pipe connection and making with good in cement concrete (1:2:4) (Foreign Equivalent)W.C. pan or not less than 23” clear opening between flushing rims and 3 gallons flushing tank with 4"”dia C.I. trape.(S.I.No:3-a(iii) P-2). | 6166.6 | EACH | 12333.2
(Rupees Six Thousand One Hundred Sixty Six & Sixty)Only
2 | Nos. | 2- | Providing & fixing 22”x16” lavatory basin in white glazed earthen ware complete with an i/c the cost of W.I. or C.I. cantilever brackets 6” inches built into walls painted white in 2 coats after a primary cost of red lead paint & pair of ½” dia chrome brass waste of approved pattern 1-1/4” dia malleable iron or cp brass trape, malleable iron or cp brass traps malleable iron or brass unions and making requisite number of holes in walls plinth and floor for pipe connection and making good in C.C. (1:2:4) (Standard or equivalent).(S.I.No:13 P-4). | 1233.65 | EACH | 2467.3
(Rupees Three Thousand One Hundred Seventy Six & Twenty Five)Only
2 | Nos. | 3- | Providing & fixing 4"x4"x4" dia C.I. branch of the requirerd degree with access doors, rubber washer 1/8" thick and bolts and nuts and extra painting to match the colour of the building. (S.I.No:5 P-9). | 270.6 | EACH | 541.2
(Rupees Two Hundred Seventy & Sixty)Only
2 | Nos. | 4- | Providing and fixing 4" dia C.I. plain bend of the required degree including extra painting to match the colour of the building. (S.I.No:10 P-10). | 566.7 | EACH | 1133.4
(Rupees Five Hundred Sixty Six & Seventy) Only
2 | Nos. | 5- | Add extra labour for providing and fixing of earthen ware pedestal white or coloured glazed. (S.I.No:11 P-4). | 2533.47 | EACH | 5066.94
(Rupees Two Thousand Five Hundred Thirty Three & Forty Seven) Only
|  | 6- | Providing G.I. pipes and special etc clamps etc i/c fixing cutting and fitting complete with and i/c the cost of breaking through walls and roof making good etc painting two coats after cleaning the pipe etc with white zink paint with pigment to match the colour of the building and testing with water to a pressure head of 200 feet and handling. (S.I.No: 1 P-11).
60 | RFT | a) | 1/2" dia G.I.Pipe. | 73.21 | P.RFT | 4392.6
(Rupees Seventy Three & Ps:Twenty One)Only
60 | Nos. | b) | 3/4" dia G.I. Pipe. | 95.79 | P.RFT | 5747.4
(Rupees Ninety Five & Ps:Seventy Nine)Only
6 | Nos. | 7- | Providing and fixing C.I. trap with 4" dia inlet and 4" dia outlet of the approved self cleaning design with a C.I. grating with or without a vent arm including cast of making requisite number of holes in walls, plinth and floor for pipe connection and making good cement concrete (1:2:4). (S.I.No:21 P-5). | 1671.58 | EACH | 10029.48
(Rupees One Thousand Six Hundred Seventy One & Fifty Eight)Only
4 | Nos. | 8- | Supplying and fixing Nyloon connection complete with 1/2" dia brass stop cock with pairs of brass nuts and lining jointing to nyloon connection. (S.I.No:23 P-6). | 447.15 | EACH | 1788.6
(Rupees Four Hundred Forty Seven & Fifteen)Only
9 | Nos. | 9- | Supplying and fixing in position bib cock of superior quality with C.P. head 1/2" dia. (S.I.No:13(b) P-16). | 1109.46 | EACH | 9985.14
(Rupees One Thousand One Hundred Nine & Forty Six)Only
|  | 10- | Providing and fixing ball valves with 1" dia. (S.I.No: P- ).
11 | Nos. | a) | 1" dia. | 318.34 | EACH | 3501.74
(Rupees Three Hundred Eighteen & Thirty Four)Only
|  | 11- | Providing G.I. pipes and Special etc including fixing cutting and fitting complete with & i/c the cost of cutting trench upto 2-1/2' feet deep refilling watering ramming and disposal of surplus earth within one chain and painting two coats of bitumen pain to pipes and specials after cleaning and hassian cloth soaked in maxphalt composition wrapped tightly round pipes and testing to a pressure head of 200' feet and handling. (S.I.No:1 P-14).
300 | RFT | a) | 1" dia G.I. Pipes. | 128.53 | P.RFT | 38559
(Rupees One Hundred Twenty Eight & Ps:Fifty Three )Only
20 | RFT | b) | 2" dia G.I. Pipes. | 233 | P.RFT | 4660
(Rupees Two Hundred Thirty Three) Only
1 | No. | 12- | Supplying and fixing Fiber glass tank of approved quality and design and well thickness as specified i/c cost of nutes bolts, and fitting in plate form of cement concrete (1:3:6) etc complete 250 gallons. (S.I.No: P- ). | 21989.61 | EACH | 21989.61
(Rupees Twenty One Thousand Nine Hundred Eighty Nine & Ps:Sixty One)Only
[5 empty] | PART "B" W/S & S/F SCHEDULE ITEMS TOTAL RS:- | 121005
PART "C" P.H. ENGINEERING SCHEDULE ITEMS.
2 | Nos. | 1- | Construction of manhole or inspection chamber for the required dia meter of circular sewer and 3'-6" (1067mm) depth with walls of B.B. in cement sand mortar (1:3) cement plaster (1:3), 1/2" thick, inside of walls and 1" (25mm) thick over benching and channel i/c fixing C.I. manhole cover with frame of clear opening 1-1/2'x 1-1/2' (457x457 mm) of 1.75 Cwt (88.9 Kg) embaded in plain C.C. (1:2:4) and fixing 1" (25mm) dia M.S. steps 6" (150 mm) wide projecting 4" (102 mm) from the face of wall at 12" *305 mm) C/C duly painted etc. Complete as per standard specification and drawing. (S.I.No:1 P-46). | 14748 | EACH | 29496
(Rupees Fourteen Thousand Seven Hundred Forty Eight )Only
|  | 1- | Providing and laying U PVC pressure pipes of Class "D" (Equivalent make) fixing in trench i/c cutting, fitting and jointing with "Z" joint with one rubber ring i/c testing with water to a head 122 meter or 400 ft. (S.I.No:3 P-22).
415 | RFT | a) | 1" dia PVC pressure pipe. | 28 | P.RFT | 11620
(Rupees Twenty Eight ) Only
30 | RFT | b) | 4" dia PVC pressure pipe. | 226 | P.RFT | 6780
(Rupees Two Hundred Twenty Six ) Only
[5 empty] | PART "C" P.H. ENGR: SCHEDULE ITEMS TOTAL RS:- | 47896
PART "A" |  | ________________%Above/Below Buildings Schedule Items |  |  | Total Rs:-
PART "B" |  | ________________%Above/Below W/S & S/F Schedule Items |  |  | Total Rs:-
PART "C" |  | ________________%Above/Below P.H. EngrL Schedule Items |  |  | Total Rs:-
G. Total Rs:-
CONTRACTOR |  |  |  | EXECUTIVE ENGINEER
PROVINCIAL BUILDINGS DIVISION
SUKKUR
BILL OF QUANTITIES
Discription & Rate of items based on Schedule/ Market (offered Rates).
Name of Work:- |  |  | CONSTRUCTION OF OFFICE BLOCK DARGAH SYED SADDARUDDIN SHAH BADSHAH (RIZVI) SITUATED AT DEH BAKHAR TALUKA ROHRI DISTRICT SUKKUR ( WATER SUPPLY AND SANITARY FITTING).
Quantities |  | Item No. | Description of items to be executed at site | Rate | Unit | Amount
PART "A" W/S & S/F SCHEDULE ITEMS.
2 | Nos. | 1- | P/F Orisa type white or colour glazed earthen ware W.C. with i/c the cost of flushing cistern with internal fitting and flush pipe with bend & making with plinth and floor for pipe connection and making with good in cement concrete (1:2:4) (Foreign Equivalent)W.C. pan or not less than 23” clear opening between flushing rims and 3 gallons flushing tank with 4"”dia C.I. trape.(S.I.No:3-a(iii) P-2). | 6166.6 | EACH | 12333.2
(Rupees Six Thousand One Hundred Sixty Six & Sixty)Only
2 | Nos. | 2- | Providing & fixing 22”x16” lavatory basin in white glazed earthen ware complete with an i/c the cost of W.I. or C.I. cantilever brackets 6” inches built into walls painted white in 2 coats after a primary cost of red lead paint & pair of ½” dia chrome brass waste of approved pattern 1-1/4” dia malleable iron or cp brass trape, malleable iron or cp brass traps malleable iron or brass unions and making requisite number of holes in walls plinth and floor for pipe connection and making good in C.C. (1:2:4) (Standard or equivalent).(S.I.No:13 P-4). | 1233.65 | EACH | 2467.3
(Rupees Three Thousand One Hundred Seventy Six & Twenty Five)Only
3 | Nos. | 3- | Providing & fixing 4"x4"x4" dia C.I. branch of the requirerd degree with access doors, rubber washer 1/8" thick and bolts and nuts and extra painting to match the colour of the building. (S.I.No:5 P-9). | 270.6 | EACH | 811.8
(Rupees Two Hundred Seventy & Sixty)Only
4 | Nos. | 4- | Providing and fixing 4" dia C.I. plain bend of the required degree including extra painting to match the colour of the building. (S.I.No:10 P-10). | 566.7 | EACH | 2266.8
(Rupees Five Hundred Sixty Six & Seventy) Only
2 | Nos. | 5- | Add extra labour for providing and fixing of earthen ware pedestal white or coloured glazed. (S.I.No:11 P-4). | 2533.47 | EACH | 5066.94
(Rupees Two Thousand Five Hundred Thirty Three & Forty Seven)Only
|  | 6- | Providing G.I. pipes and special etc clamps etc i/c fixing cutting and fitting complete with and i/c the cost of breaking through walls and roof making good etc painting two coats after cleaning the pipe etc with white zink paint with pigment to match the colour of the building and testing with water to a pressure head of 200 feet and handling. (S.I.No: 1 P-11).
60 | RFT | a) | 1/2" dia G.I.Pipe. | 73.21 | P.RFT | 4393
(Rupees Seventy Three & Ps:Twenty One)Only
60 | Nos. | b) | 3/4" dia G.I. Pipe. | 95.79 | P.RFT | 5747.4
(Rupees Ninety Five & Seventy Nine)Only
2 | Nos. | 7- | Providing and fixing C.I. trap with 4" dia inlet and 4" dia outlet of the approved self cleaning design with a C.I. grating with or without a vent arm including cast of making requisite number of holes in walls, plinth and floor for pipe connection and making good cement concrete (1:2:4). (S.I.No:21 P-5). | 1671.58 | EACH | 3343.16
(Rupees One Thousand Six Hundred Seventy One & Fifty Eight)Only
4 | Nos. | 8- | Supplying and fixing Nyloon connection complete with 1/2" dia brass stop cock with pairs of brass nuts and lining jointing to nyloon connection. (S.I.No:23 P-6). | 447.15 | EACH | 1788.6
(Rupees Four Hundred Forty Seven & Fifteen)Only
3 | Nos. | 9- | Supplying and fixing in position bib cock of superior quality with C.P. head 1/2" dia. (S.I.No:13(b) P-16). | 1109.46 | EACH | 3328.38
(Rupees One Thousand One Hundred Nine & Forty Six)Only
2 | No. | 10- | Providing and fixing ball valves with 1" dia. (S.I.No: P- ). | 318.34 | EACH | 636.68
(Rupees Three Hundred Eighteen & Thirty Four)Only
2 | Nos. | 11- | Providing and fixing 24"x18" beveled edge mirror of Belgium glass complete with 1/8" thick hard board and C.P. screws fixed to wooden pleat(Standard pattern). (S.I.No:3 P-7). | 2376 | EACH | 4752
(Rupees Two Thousand Three Hundred Seventy Six)Only
100 | RFT | 12- | Providing G.I. pipes and Special etc including fixing cutting and fitting complete with & i/c the cost of cutting trench upto 2-1/2' feet deep refilling watering ramming and disposal of surplus earth within one chain and painting two coats of bitumen pain to pipes and specials after cleaning and hassian cloth soaked in maxphalt composition wrapped tightly round pipes and testing to a pressure head of 200' feet and handling. 1-1/4" dia. (S.I.No:1 P-14). | 44.05 | P.RFT | 4405
(Rupees Forty Four & Five)Only
[5 empty] | PART "A" W/S & S/F SCHEDULE ITEMS TOTAL RS:- | 62462
PART "B" P.H. ENGINEERING SCHEDULE ITEMS.
|  | 1- | Providing and laying U PVC pressure pipes of Class "D" (Equivalent make) fixing in trench i/c cutting, fitting and jointing with "Z" joint with one rubber ring i/c testing with water to a head 122 meter or 400 ft. (S.I.No:3 P-22).
30 | RFT | a) | 6" dia PVC pressure pipe. | 486 | P.RFT | 14580
(Rupees Four Hundred Eighty Six) Only
80 | RFT | b) | 4" dia PVC pressure pipe. | 226 | P.RFT | 18080
(Rupees Two Hundred Twenty Six ) Only
4 | Nos. | 2- | Construction of manhole or inspection chamber for the required dia meter of circular sewer and 3'-6" (1067mm) depth with walls of B.B. in cement sand mortar (1:3) cement plaster (1:3), 1/2" thick, inside of walls and 1" (25mm) thick over benching and channel i/c fixing C.I. manhole cover with frame of clear opening 1-1/2'x 1-1/2' (457x457 mm) of 1.75 Cwt (88.9 Kg) embaded in plain C.C. (1:2:4) and fixing 1" (25mm) dia M.S. steps 6" (150 mm) wide projecting 4" (102 mm) from the face of wall at 12" *305 mm) C/C duly painted etc. Complete as per standard specification and drawing. (S.I.No:1 P-46). | 14748 | EACH | 58992
(Rupees Fourteen Thousand Seven Hundred Forty Eight )Only
[5 empty] | PART "B" P.H. ENGR: SCHEDULE ITEMS TOTAL RS:- | 91652
PART "A" TO |  | ________________%Above/Below W/S & S/F Schedule Items |  |  | Total Rs:-
PART "B" TO |  | ________________%Above/Below P.H. EngrL Schedule Items |  |  | Total Rs:-
G. Total Rs:-
EXECUTIVE ENGINEER
CONTRACTOR |  |  |  | PROVINCIAL BUILDINGS DIVISION
SUKKUR
BILL OF QUANTITIES
Discription & Rate of items based on Schedule/ Market (offered Rates).
Name of Work:- |  | 11(vi) | CONSTRUCTION OF OFFICE BLOCK DARGAH SYED SADDARUDDIN SHAH BADSHAH (RIZVI) SITUATED AT DEH BAKHAR TALUKA ROHRI DISTRICT SUKKUR ( WATER SUPPLY AND SANITARY FITTING).
Quantities |  | Item No. | Description of items to be executed at site | Rate | Unit | Amount
PART "A" W/S & S/F SCHEDULE ITEMS.
2 | Nos. | 1- | P/F Orisa type white or colour glazed earthen ware W.C. with i/c the cost of flushing cistern with internal fitting and flush pipe with bend & making with plinth and floor for pipe connection and making with good in cement concrete (1:2:4) (Foreign Equivalent)W.C. pan or not less than 23” clear opening between flushing rims and 3 gallons flushing tank with 4"”dia C.I. trape.(S.I.No:3-a(iii) P-2). | 6166.6 | EACH | 12333.2
(Rupees Six Thousand One Hundred Sixty Six & Sixty)Only
2 | Nos. | 2- | Providing & fixing 22”x16” lavatory basin in white glazed earthen ware complete with an i/c the cost of W.I. or C.I. cantilever brackets 6” inches built into walls painted white in 2 coats after a primary cost of red lead paint & pair of ½” dia chrome brass waste of approved pattern 1-1/4” dia malleable iron or cp brass trape, malleable iron or cp brass traps malleable iron or brass unions and making requisite number of holes in walls plinth and floor for pipe connection and making good in C.C. (1:2:4) (Standard or equivalent).(S.I.No:13 P-4). | 1233.65 | EACH | 2467.3
(Rupees Three Thousand One Hundred Seventy Six & Twenty Five)Only
3 | Nos. | 3- | Providing & fixing 4"x4"x4" dia C.I. branch of the requirerd degree with access doors, rubber washer 1/8" thick and bolts and nuts and extra painting to match the colour of the building. (S.I.No:5 P-9). | 270.6 | EACH | 811.8
(Rupees Two Hundred Seventy & Sixty)Only
4 | Nos. | 4- | Providing and fixing 4" dia C.I. plain bend of the required degree including extra painting to match the colour of the building. (S.I.No:10 P-10). | 566.7 | EACH | 2266.8
(Rupees Five Hundred Sixty Six & Seventy) Only
2 | Nos. | 5- | Add extra labour for providing and fixing of earthen ware pedestal white or coloured glazed. (S.I.No:11 P-4). | 2533.47 | EACH | 5066.94
(Rupees Two Thousand Five Hundred Thirty Three & Forty Seven)Only
|  | 6- | Providing G.I. pipes and special etc clamps etc i/c fixing cutting and fitting complete with and i/c the cost of breaking through walls and roof making good etc painting two coats after cleaning the pipe etc with white zink paint with pigment to match the colour of the building and testing with water to a pressure head of 200 feet and handling. (S.I.No: 1 P-11).
60 | RFT | a) | 1/2" dia G.I.Pipe. | 73.21 | P.RFT | 4393
(Rupees Seventy Three & Ps:Twenty One)Only
60 | Nos. | b) | 3/4" dia G.I. Pipe. | 95.79 | P.RFT | 5747.4
(Rupees Ninety Five & Seventy Nine)Only
2 | Nos. | 7- | Providing and fixing C.I. trap with 4" dia inlet and 4" dia outlet of the approved self cleaning design with a C.I. grating with or without a vent arm including cast of making requisite number of holes in walls, plinth and floor for pipe connection and making good cement concrete (1:2:4). (S.I.No:21 P-5). | 1671.58 | EACH | 3343.16
(Rupees One Thousand Six Hundred Seventy One & Fifty Eight)Only
4 | Nos. | 8- | Supplying and fixing Nyloon connection complete with 1/2" dia brass stop cock with pairs of brass nuts and lining jointing to nyloon connection. (S.I.No:23 P-6). | 447.15 | EACH | 1788.6
(Rupees Four Hundred Forty Seven & Fifteen)Only
3 | Nos. | 9- | Supplying and fixing in position bib cock of superior quality with C.P. head 1/2" dia. (S.I.No:13(b) P-16). | 1109.46 | EACH | 3328.38
(Rupees One Thousand One Hundred Nine & Forty Six)Only
2 | No. | 10- | Providing and fixing ball valves with 1" dia. (S.I.No: P- ). | 318.34 | EACH | 636.68
(Rupees Three Hundred Eighteen & Thirty Four)Only
2 | Nos. | 11- | Providing and fixing 24"x18" beveled edge mirror of Belgium glass complete with 1/8" thick hard board and C.P. screws fixed to wooden pleat(Standard pattern). (S.I.No:3 P-7). | 2376 | EACH | 4752
(Rupees Two Thousand Three Hundred Seventy Six)Only
100 | RFT | 12- | Providing G.I. pipes and Special etc including fixing cutting and fitting complete with & i/c the cost of cutting trench upto 2-1/2' feet deep refilling watering ramming and disposal of surplus earth within one chain and painting two coats of bitumen pain to pipes and specials after cleaning and hassian cloth soaked in maxphalt composition wrapped tightly round pipes and testing to a pressure head of 200' feet and handling. 1-1/4" dia. (S.I.No:1 P-14). | 44.05 | P.RFT | 4405
(Rupees Forty Four & Five)Only
[5 empty] | PART "A" W/S & S/F SCHEDULE ITEMS TOTAL RS:- | 62462
PART "B" P.H. ENGINEERING SCHEDULE ITEMS.
|  | 1- | Providing and laying U PVC pressure pipes of Class "D" (Equivalent make) fixing in trench i/c cutting, fitting and jointing with "Z" joint with one rubber ring i/c testing with water to a head 122 meter or 400 ft. (S.I.No:3 P-22).
30 | RFT | a) | 6" dia PVC pressure pipe. | 486 | P.RFT | 14580
(Rupees Four Hundred Eighty Six) Only
80 | RFT | b) | 4" dia PVC pressure pipe. | 226 | P.RFT | 18080
(Rupees Two Hundred Twenty Six ) Only
4 | Nos. | 2- | Construction of manhole or inspection chamber for the required dia meter of circular sewer and 3'-6" (1067mm) depth with walls of B.B. in cement sand mortar (1:3) cement plaster (1:3), 1/2" thick, inside of walls and 1" (25mm) thick over benching and channel i/c fixing C.I. manhole cover with frame of clear opening 1-1/2'x 1-1/2' (457x457 mm) of 1.75 Cwt (88.9 Kg) embaded in plain C.C. (1:2:4) and fixing 1" (25mm) dia M.S. steps 6" (150 mm) wide projecting 4" (102 mm) from the face of wall at 12" *305 mm) C/C duly painted etc. Complete as per standard specification and drawing. (S.I.No:1 P-46). | 14748 | EACH | 58992
(Rupees Fourteen Thousand Seven Hundred Forty Eight )Only
[5 empty] | PART "B" P.H. ENGR: SCHEDULE ITEMS TOTAL RS:- | 91652
PART "A" TO |  | ________________%Above/Below W/S & S/F Schedule Items |  |  | Total Rs:-
PART "B" TO |  | ________________%Above/Below P.H. EngrL Schedule Items |  |  | Total Rs:-
G. Total Rs:-
EXECUTIVE ENGINEER
CONTRACTOR |  |  |  | PROVINCIAL BUILDINGS DIVISION
SUKKUR
BILL OF QUANTITIES
Discription & Rate of items based on Schedule/ Market (offered Rates).
Name of Work:- |  |  | REPAIR & RENOVATION OF EXISTING BUILDING OF REGIONAL DIRECTOR OF BUREAU OF STATISTICS SUKKUR OCCUPIED BY NAB ).
Quantities |  | Item No. | Description of items to be executed at site | Rate | Unit | Amount
PART "A" CONSTRUCTION OF ADDITIONAL ROOMS BUILDINGS SCHEDULE ITEMS
4213 | CFT | 1- | Excavation in foundation of Building Bridges and other structures including dag belling dressing, refilling around structure with excavated earth Watering and ramming lead upto 5 ft. In hard ordinary soil.(S.I.No.18 (B)P-05). | 3176.25 | %0Cft | 13382
(Rupees Three Thousand One Hundred Seventy Six & Twenty Five)Only
765 | CFT | 2- | Cement concrete brick or stone ballast 1-1/2" to 2" gauge Ratio (1:4:8)(S.I.No:4 P-15). | 9416.28 | %Cft | 72035
(Rupees Nine Thousand Four Hundred Sixteen & Twenty Eight)Only
166.61 | CWT | 3- | Fabrication of mild steel reinforcement for cement concrete i/c cutting bending, bending, laying in position, making joints and fastenings including cost of binding wire (also includes removal of rust from bars)(S.I.No: 8 P-16). | 5001.7 | P.CWT. | 833333
(Rupees Five Thousand One & Ps:Seventy)Only.
3907 | CFT | 4- | Reinforcement cement concrete work including all labour and material except the cost of steel reinforcement and its labour for bending and binding, which will be paid separately. This rate also includes all kinds of forms moulds: lifting shuttering curing rendering and finishing the exposed surface (including screening and washing of shingle)a) R.C. work in roof slab, beams columns rafts, lintels and other structural members laid in situ or pre cast laid in position complete in all respect. i) Ratio (1:2:4) 90 Lbs cement 2 Cft shingle 1/8” to ¼” gauge.(S.I.No:6(a)(i) P-16). | 337 | P.CFT | 1316659
(Rupees Three Hundred & Thirty Seven)Only
1888 | CFT | 5- | Coursed Rubble masonry including hammer dressing in cement sand mortar (1:6). (S.i.No:2(iv) P-26). | 25320 | %Cft | 478060
(Rupees Twenty Five Thousand Three Hundred Twenty)Only
267 | CFT | 6- | Pacca brick work in foundation and plinth in cement sand mortar ratio (1:6). (S.I.No:4(e) P-21). | 11948.36 | %Cft | 31902
(Rupees Eleven Thousand Nine Hundred Forty Eight & Ps:Thirty Six)Only
2809 | CFT | 7- | Filling watering and ramming earth in floor with surplus from foundation lead upto one chain & lift upto 5' ft. (S.I.No:21 P-4). | 1512.5 | %OCFT | 4249
(Rupees Eleven Thousand Nine Hundred Forty Eight & Ps:Thirty Six)Only
724 | CFT | 8- | Supplying and filling sand under floor plugging in to walls.(S.I.No:29 P-26). | 1141.25 | %Cft | 80161
(Rupees One Thousand One Hundred Forty One & Ps: Twenty Five)Only
579 | CFT | 9- | Cement concrete brick or stone ballast 1-1/2" to 2" gauge Ratio (1:5:10)(S.I.No:4(d) P-15). | 8694.95 | %Cft | 50344
(Rupees Eight Thousand Six Hundred Ninety Four & Ninety Five)Only
402 | CFT | 10- | Providing and laying single per layer of polithin 0.13mm thick for water proffing per specification and instructions of engineer incharge (S.I.No:38 P-38). | 10.7 | P.SFT | 4301
(Rupees Nen Point Ps: Seventy)Only
402 | CFT | 11- | Bitumen coating to plastered or cement concrete surface. (S.I.No:9 P-71). | 778.09 | P.SFT | 3128
(Rupees Seven Hundred Seventy Eight Point Ps: Nine)Only
298 | CFT | 12- | Cement concrete plain including placing compacting, finishing and curing, complete (including screening and washing at stone aggregate without shuttering ratio (1:2:4). (S.I.No:5 P-15). | 14429.25 | %Cft | 42999
(Rupees Fourteen Thousand Four Hundred Twenty Nine & Twenty Five) Only
7024 | CFT | 13- | Extra lead for 6 Miles. | 771.96 | %Cft | 54222
(Rupees Seven Hundred Seventy One & Ps: Ninety Six) Only
2152 | CFT | 14- | Pacca brick work in Ground Floor in cement sand mortar (1:6). (S.I.No:5 P-21). | 12674.36 | %Cft | 272752
(Rupees Twelve Thousand Six Hundred Seventy Four & Ps:Thirty Six)Only
|  | 15- | P/F G.I. Frame/Chowkats 7"x2" or 4-1/2" x 3" for windows using 20 guage G.I. sheet i/c welded hinges and fixing at site with necessary hols fast filling with cement sand slurry of ratio (1:6) and reparing the janbs, Cost also i/c all carrage tools and plants used in making and fixing. (S.I.No:28 P-93).
303 | RFT |  | a) Windows. | 240.5 | P.RFT | 72872
(Rupees Two Hundred Forty & Ps:Fifty)Only
120 | RFT |  | b) Doors. | 228.9 | P.RFT | 27468
(Rupees Two Hundred Twenty Eight & Ps:Ninety)Only
348 | SFT | 16- | First class wrought, joinery in doors and windows etc fixed to chowkats fixed in position including tower bolts cocks cleats, handles and cords with hooks etc (S.I.No:7(b) P-57). | 902.93 | P.SFT | 314220
Rupees Nine Hundred Two & Ps:Ninety Three)Only.
198 | SFT | 17- | Galvanized wire gauze fixed to chowkats with 3/4"thick deodar strips and screws. (S.I.No:14(d)P-59). | 190.72 | %SFT | 37763
Rupees One Hundred Ninety & Ps:Seventy Two)Only.
324 | SFT | 18- | Supplying and fixing in position iron steel grill of 3/4" x 1/4" size flate iron of approved design i/c painting three coats etc complete weight not less than 3.7 Lbs of finshed grill. (S.I.No:26 P-93). | 180.5 | %SFT | 58843
Rupees One Hundred Eighty & Ps:Fifty)Only.
9886 | SFT | 19- | Cement plaster upto 20' height 1/2" thick Ratio (1:6) S.I.No:13(b) P-52). | 2206.6 | %SFT | 218144
(Rupees Two Thousand Two Hundred Six & Sixty)Only
2589 | SFT | 20- | Cement plaster upto 20'height 3/8" Ratio (1:4). (S.I.No:11(a) P-52). | 2197.52 | %SFT | 217247
Rupees Two Thousand One Hundred Ninety Seven & Ps:Fifty Two )Only.
1975 | SFT | 21- | Providing and laying tiles glazed 6"x6" x 1/4" on floor or wall facing in required colour and pattern of STILE specification jointed in white cement and pigment over a base of (1:2) grey cement mortar 3/4"thick including washing and filling of joints with slaurry of white cement and pigment in desired shape with finishing, clearing and cost of wax polish etc complete inclduing cutting tiles to proper profile. (S.I.No:60 P-45). | 30509.77 | %SFT | 602568
(Rupees Thirty Thousand Five Hundred Nine & Seventy Seven)Only
2509 | SFT | 22- | Providing and laying 2" thick topping cement concrete (1;2;4) including surface finishing dividing into panels.(S.I.No:16© P-42). | 3275.5 | %SFT | 82182
(Rupees Thirty Thousand Five Hundred Nine & Seventy Seven)Only
2509 | SFT | 23- | Two coats of bitumen laid hot using 34 Lbs %SFT over roof and blinded with sand at 1 Sft per %SFT. (S.I.No:13 P-35). | 1887.4 | %SFT | 47355
(Rupees Thirty Thousand Five Hundred Nine & Seventy Seven)Only
1982 | SFT | 24- | Primary coat of chalk under distemper. (S.I.No:23 P-59). | 442.75 | %Sft | 8775
(Rupees Four Hundred Forty Two & Ps:Seventy Five)Only.
1983 | SFT | 25- | Distempering three coats. (S.I.No:24 P-60). | 1079.65 | P.SFT | 21409
Rupees One Thousand Seventy Nine Ps:Sixty Five )Only.
2921 | AFT | 26- | Preparing the surface and painting with weather coat including rubbing the surface with rubbing brick/ sand paper, filling the voids with chalk/ plaster of paris and then painting with weather coat of approved make. (S.I.No:38 (A) P-5). | 2567.95 | %SFT | 75010
Rupees Two Thousand Five Hundred Sixty Seven & Ps:Ninety Five) Only.
5964 | SFT | 27- | Preparing the surface and painting with matt finish i/c rubbing the surface with bathy rubbing brick filling the voids with zink/chalk plaster of paris mixture applyng first coat matt finish and painting 3 coats with matt finish of approved made etc complete. (S.I.No:36 P-61). | 3444.38 | %SFT | 205423
Rupees Three Thousand Four Hundred Forty Four & Ps:Thirty Eight)Only.
696 | SFT | 28- | Painting new surface:- Painting doors and windows any type i/c edges three coats. (S.I.No:4 P-76). | 2116.41 | %SFT | 14730
Rupees Two Thousand One Hundred Sixteen & Ps:Forty One)Only.
490 | SFT | 29- | Pointing flush on stone work raised (1:3). (S.I.No:20© P-53). | 1758.08 | %SFT | 8615
Rupees One Thousand Seven Hundred Fifty Eight & Ps:Eight)Only.
1219 | SFT | 30- | Supplying and fixing false ceiling or plaster of pairs, in panels including making frame, work of deodar wood including painting with Soligia paint. (S.I.No:52 P-72). | 25293.42 | %SFT | 308327
Rupees Twenty Five Thousand Two Hundred Ninety Three & Ps:Forty Two)Only.
7 | Nos. | 31- | P/Fixing approved quality mortice lock etc complete. (S.I.No.21 P-60). | 1786.13 | Each | 12503
Rupees One Thousand Seven Hundred Eighty Six & Ps:Thirteen)Only.
91 | SFT | 32- | Picture railing including making fixing and painting. (S.I.No:35 P-102). | 189.02 | P.SFT | 17200
Rupees One Hundred Eighty Nine & Ps:Two)Only.
12 | Nos. | 33- | RCC spouts including fixing in position with top and bottom khurras. (S.I.No:68 P-107). | 604.17 | EACH | 7250
Rupees Six Hundred Four & Ps:Seventeen)Only.
[5 empty] | PART "A" CONSTN: OF ADDITIONAL ROOMS TOTAL RS:- | 5615421
PART "B" CONSTN: OF BATH ROOM SCH: ITEMS.
831 | CFT | 1- | Excavation in foundation of Building Bridges and other structures including dagbelling dressing, refilling around structure with excavated earth Watering and ramming lead upto 5 ft. In ordinary soil.(S.I.No.18 (b)P-05). | 3176.25 | %0Cft | 2639
(Rupees Three Thousand One Hundred Seventy Six & Twenty Five)Only
250 | CFT | 2- | Cement concrete brick or stone ballast 1-1/2" to 2" gauge Ratio (1:4:8)(S.I.No:4 P-15). | 9416.28 | %Cft | 23541
(Rupees Nine Thousand Four Hundred Sixteen & Twenty Eight)Only
1068 | CFT | 3- | Coursed Rubble masonry including hammer dressing in cement sand mortar (1:6). (S.i.No:2(iv) P-26). | 25321 | %Cft | 270428
(Rupees Twenty Five Thousand Three Hundred Twenty One )Only
710 | CFT | 4- | Reinforcement cement concrete work including all labour and material except the cost of steel reinforcement and its labour for bending and binding, which will be paid separately. This rate also includes all kinds of forms moulds: lifting shuttering curing rendering and finishing the exposed surface (including screening and washing of shingle)a) R.C. work in roof slab, beams columns rafts, lintels and other structural members laid in situ or pre cast laid in position complete in all respect. i) Ratio (1:2:4) 90 Lbs cement 2 Cft shingle 1/8” to ¼” gauge.(S.I.No:6(a)(i) P-16). | 337 | P.CFT | 239270
(Rupees Three Hundred & Thirty Seven)Only
30.01 | CWT | 5- | Fabrication of mild steel reinforcement for cement concrete i/c cutting bending, bending, laying in position, making joints and fastenings including cost of binding wire (also includes removal of rust from bars)(S.I.No: 8 P-16). | 5001.7 | P.CWT. | 150101
(Rupees Five Thousand One & Ps:Seventy)Only.
958 | CFT | 6- | Pacca brick work in Ground Floor in cement sand mortar (1:6). (S.I.No:5 P-21). | 12674.36 | %Cft | 121420
(Rupees Twelve Thousand Six Hundred Seventy Four & Ps:Thirty Six)Only
1835 | SFT | 7- | Cement plaster (1:6) upto 20' height 1/2" thick. (S.I.No:13(b) P-51). | 2206.6 | %SFT | 40491
(Rupees Nine Thousand Four Hundred Sixteen & Twenty Eight)Only
1835 | SFT | 8- | Cement plaster (1:4) upto 20' height 3/8" thick. (S.I.No:11(b) P-51). | 2197.52 | %SFT | 40324
(Rupees Two Thousand One Hundred Ninety Seven & Fifty Two)Only
554 | CFT | 9- | Filling watering ramming earth in floor with surplus earth excavated from foundation lead upto one chain and lift upto 5 feet. (S.I.No:22 P-5). | 1512.5 | %OCFT | 838
(Rupees One Thousand Five Hundred Twelve & Ps:Fifty)Only
1255 | CFT | 10- | Supplying & filling sand under floor & plugging into walls. (S.I.No:29 P-26). | 1141.25 | %Cft | 14323
(Rupees One Thousand One Hundred Forty One & Twenty Five)Only
1255 | CFT | 11- | Extra lead 6 Miles. | 771.96 | %Cft | 9688
(Rupees Seven Hundred Seventy One & Ps: Ninety Six)Only
74 | CFT | 12- | Cement concrete brick or stone ballast 1-1/2" to 2" gauge Ratio (1:5:10)(S.I.No:4(d) P-15). | 8694.95 | %Cft | 6434
(Rupees Eight Thousand Six Hundred Ninety Four & Ninety Five)Only
38 | CFT | 13- | Cement concrete plain including placing compacting, finishing and curing, complete (including screening and washing at stone aggregate without shuttering ratio (1:2:4). (S.I.No:5 P-15). | 14429.25 | %Cft | 5483
(Rupees Fourteen Thousand Four Hundred Twenty Nine & Twenty Five) Only
310 | SFT | 14- | Laying floor of approved with glazed tile 1/4" thick in white cement 1:2 over 3/4" thick cement mortar 1:2 complete.(S.I.no:29 P42). | 27678.86 | %SFT | 85804
(Rupees Twenty Seven Thousand Six Hundred Seventy Eight & Ps: Eighty Six) Only
869 | SFT | 15- | White glazed tiles 1/4" thick dado jointed in white cement and laid over (1:2) cement sand mortar 3/4"thick including finishing. (S.I.No:37 P-44). | 28253.61 | %Sft | 245524
Rupees Twenty Eight Thousand Two Hundred Fifty Three & Ps:Sixty One)Only.
115 | SFT | 16- | First class wrought, joinery in door and windows etc fixed in position including chowkats hold fasts hinges, iron tower bolts, chocks cleats, handles and cords with hooks, etc, 1-3/4" thick. (S.I.No:7(b) P-57). | 1273.76 | P.SFT | 146482
(Rupees One Thousand Two Hundred Seventy Three & Ps: Seventy Six)Only.
18 | SFT | 17- | Supplying and fixing in position iron/steel grill of 3/4" x 1/4" size flat iron of approved design including painting 3 coats etc complete (weight not to be less than 3.7 Lbs./Sq. foot of finished grill.(S.I.No:26 P-94). | 180.5 | %SFT | 3249
Rupees One Hundred Eighty & Ps:Fifty)Only.
2259 | SFT | 18- | Primary coat of chalk under distemper. (S.I.No:23 P-59). | 442.75 | %Sft | 10002
(Rupees Four Hundred Forty Two & Ps:Seventy Five)Only.
2259 | SFT | 19- | Distempering three coats. (S.I.No:24 P-60). | 1079.65 | P.SFT | 24389
Rupees One Thousand Seventy Nine Ps:Sixty Five )Only.
230 | SFT | 20- | Painting new surface:- Painting doors and windows any type i/c edges three coats. (S.I.No:4 P-76). | 2116.41 | %SFT | 4868
Rupees Two Thousand One Hundred Sixteen & Ps:Forty One)Only.
[5 empty] | PART "B" CONSTN: OF BATH ROOM SCHEDULE ITEMS TOTAL RS:- | 1445298
PART "C" CONSTRUCTION OF GUARD ROOMS FIRST FLOOR.
83 | SFT | 1- | M/F Steel grated door with 1/16"thick sheeting including angle iron frame 2"x2"x3/8" and 3/4" squar bars 4" centre to Centre with locking arrangment. (S.I.No.24 P-92) | 726.72 | %SFT | 60318
(Rupees Seven Hundred Twenty Six & Seventy Two)Only
|  | 2- | Providing and fixing G.I. frames/Chowkats of size 7"x2" or 4-1/2"x3" for windows using 20 guage G.I. Sheet including welded hinges and fixing at site with necessary hold fasts, filling with cement sand slurry of ratio (1:6) and repairing the jambs. The cost also i/c all carriage, tools and plants used in making and fixing. (S.I.No:29 P-98).
396 | RFT |  | a)G.Floor window frame. | 240.5 | P.RFT | 95238
Rupees Two Hundred Forty & Ps:Fifty)Only.
68 | RFT |  | b)Door frame. | 228.9 | P.RFT | 15565
Rupees Two Hundred Twenty Eighat & Ps:Ninety)Only.
129 | SFT | 3 | First class wrought, joinery in doors and windows etc fixed to chowkats fixed in position including tower bolts cocks cleats, handles and cords with hooks etc (S.I.No:7(b) P-57). | 902.93 | P.SFT | 116478
Rupees Nine Hundred Two & Ps:Ninety Three)Only.
540 | SFT | 4- | Providing and laying HALA or pattern tiles glazed 8"x8"x1/4" on floor or wall facing in required pattern of STILE specification jointed in white cement and pigment over a base of (1:2) grey cement mortar 3/4" thick including washing and filling of joints with slurry of white cement and pigment in desired shape with finishing, cleaning and cost of wax polish etc complete including cutting tiles to proper profile. (S.I.No:62 P-50). | 34520.31 | %SFT | 186410
(Rupees Thirty Four Thousand Five Hundred Twenty & Thirty One)Only
18 | CFT | 5- | Cement concrete brick or stone ballast 1-1/2" to 2" gauge Ratio (1:5:10)(S.I.No:4(d) P-15). | 8694.95 | %Cft | 1565
(Rupees Eight Thousand Six Hundred Ninety Four & Ninety Five)Only
92 | CFT | 6- | Pacca brick work in foundation and Plinth in cement sand mortar (1:6). (S.I.No:4 P-20). | 11948.36 | %Cft | 10992
(Rupees Eleven Thousand Nine Hundred Forty Eight & Ps:Thirty Six)Only
2376 | SFT | 7- | Cement plaster (1:6) upto 20' height 1/2" thick. (S.I.No:13(b) P-51). | 2206.6 | %SFT | 52429
(Rupees Two Thousand Two Hundred Six & Sixty)Only
2376 | SFT | 8- | Cement plaster (1:4) upto 20' height 3/8" thick. (S.I.No:11(b) P-51). | 2197.52 | %SFT | 52213
(Rupees Two Thousand One Hundred Ninety Seven & Fifty Two)Only
4752 | SFT | 9- | Add extra labour for above 20' height. (S.I.No:29 P-54). | 140.97 | %SFT | 6699
Rupees One Hundred Forty & Ps:Ninety Seven)Only.
737 | CFT | 10- | Reinforcement cement concrete work including all labour and material except the cost of steel reinforcement and its labour for bending and binding, which will be paid separately. This rate also includes all kinds of forms moulds: lifting shuttering curing rendering and finishing the exposed surface (including screening and washing of shingle)a) R.C. work in roof slab, beams columns rafts, lintels and other structural members laid in situ or pre cast laid in position complete in all respect. i) Ratio (1:2:4) 90 Lbs cement 2 Cft shingle 1/8” to ¼” gauge. (S.I.No:6(a)(i) P-16). | 337 | P.CFT | 248369
(Rupees Three Hundred & Thirty Seven)Only
737 | SFT | 11- | Add extra labour RCC for above 20' height. | 12.1 | %SFT | 8918
Rupees One Hundred Forty & Ps:Ninety Seven)Only.
35.95 | CWT | 12- | Fabrication of mild steel reinforcement for cement concrete i/c cutting bending, bending, laying in position, making joints and fastenings including cost of binding wire (also includes removal of rust from bars)(S.I.No: 8 P-16). | 5001.7 | P.CWT. | 179811
(Rupees Five Thousand One & Ps:Seventy)Only.
36 | CWT | 13- | Extra labour for lifting of steel above first floor for every additional floor. (S.I.No:29 P-19). | 151.25 | P.CWT. | 5445
Rupees One Hundred Fifty One & Ps:Twenty Five)Only.
2520 | SFT | 14- | Primary coat of chalk under distemper. (S.I.No:23 P-59). | 442.75 | %Sft | 11157
(Rupees Four Hundred Forty Two & Ps:Seventy Five)Only.
2520 | SFT | 15- | Distempering three coats. (S.I.No:24 P-60). | 1079.65 | P.SFT | 27207
Rupees One Thousand Seventy Nine Ps:Sixty Five )Only.
228 | SFT | 16- | Painting new surface:- Painting doors and windows any type i/c edges three coats. (S.I.No:4 P-76). | 2116.41 | %SFT | 4825
Rupees Two Thousand One Hundred Sixteen & Ps:Forty One)Only.
345 | SFT | 17- | Painting sashes, fan light , glazed or gauzed, door and windows two coats. (S.I.No:4 P- 67). | 1270.83 | %SFT | 4384
(Rupees One Thousand Two Hundred Seventy & Eighty Three)Only.
3201 | SFT | 18- | Painting new surface:- Painting doors and windows any type i/c edges three coats. (S.I.No:4 P-76). | 2567.95 | %SFT | 82200
Rupees Two Thousand One Hundred Sixteen & Ps:Forty One)Only.
4 | Nos. | 19- | P/Fixing approved quality mortice lock etc complete. (S.I.No.21 P-60). | 1786.13 | Each | 7144.52
Rupees Two Thousand One Hundred Sixteen & Ps:Forty One)Only.
|  | 20- | P/L 1" thick topping cement concrete (1:2:4) i/c surface finsihing and dividing into panels. (S.I.No:16 P-43).
765 | SFT |  | "A" 2" thick C.C. topping. | 3275.5 | %Sft | 25058
Rupees Three Thousand Two Hundred Seventy Five & Ps:Fifty)Only.
765 | SFT | 21- | Two coats of bitumen laid hot using 34 Lbs for %Sft over roof and blinded with sand at one CFT per %SFT. (S.I.No:13 P-34). | 1887.4 | %Sft | 14439
Rupees One Thousand Eight Hundred Eighty Seven & Ps:Forty)Only.
[5 empty] | PART "C" (A) BUILDINGS SCHEDULE ITEMS TOTAL RS:- | 1216865
GENERAL ABSTRACT.
[5 empty] | PART "A" CONSTN: OF ADDITIONAL ROOMS -------------- TOTAL RS:- | 5615421
[5 empty] | PART "B" CONSTN: OF BATH ROOM SCHEDULE ITEMS TOTAL RS:- | 1445298
[5 empty] | PART "C" (A) BUILDINGS SCHEDULE ITEMS ----------------TOTAL RS:- | 1216865
[5 empty] | G. TOTAL RS:- | 8277584
PART "A" TO |  | ________________%Above/Below Buildigns Schedule Items |  |  | Total Rs:-
G. Total Rs:-
EXECUTIVE ENGINEER
CONTRACTOR |  |  |  | PROVINCIAL BUILDINGS DIVISION
SUKKUR
PART"B' REPAIR & RENOVATION WORK OF OVER HEAD TANK AND CONFERENCE ROOMS, EARTH FILLING I/C PAVING BLOCKS AND DAY TO DAY COMPLAINTS).
PART "A" REPAIR & RENOVATION.
26466 | CFT | 1- | Supplying & filling sand under floor & plugging into walls. (S.I.No:29 P-26). | 1141.25 | %Cft | 302043
(Rupees One Thousand One Hundred Forty One & Twenty Five)Only
26466 | CFT | 2- | Extra lead 6 Miles. | 771.96 | %Cft | 204307
(Rupees Two Thousand One Hundred Seventeen & Fifty)Only
657 | SFT | 3- | Laying white marble flooring fine dressed in the surface without winding set lime mortar 1:2 i/c rubbing & polishing f the joints. 3/4" thick. | 567.48 | P.Sft | 372834
(Rupees Five Hundred Sixty Seven & Forty Eight)Only
240 | SFT | 4- | Dismantling glazed or encaustic tile etc. (S.I.No:55 P-15). | 786.5 | %SFT | 1888
(Rupees Seven Hundred Eighty Six & Fifty)Only
2911 | CFT | 5- | Cement concrete brick or stone ballast 1-1/2" to 2" gauge Ratio (1:5:10)(S.I.No:4(d) P-15). | 8694.95 | %Cft | 253110
(Rupees Eight Thousand Six Hundred Ninety Four & Ninety Five)Only
8822 | SFT | 6- | Providing and fixing cement paving blocks flooring having size of 197 x 97 x 80 (mm) of city/ quddra/ cobble shape with pigmented having strength b/w 5000 psi to 8500 psi i/c filling the joints with hill sand and laying in specified manner/ pattern and design etc complete. (S.I.No:74 P-49). | 223.97 | P.SFT | 1975863
(Rupees Two Hundred Twent Three & Ninety Seven)Only
1296 | SFT | 7- | Scraping ordinary distemper or oil bound on wall. (S.I.No:54(b) P-15). | 226.88 | %Sft | 2940
(Rupees Two Hundred Twenty Six & Ps:Eighty Eight)Only.
704 | SFT | 8- | Removing cement or lime plaster. (S.I.No:53 P-14). | 121 | %SFT | 852
(Rupees One Hundred Twenty One ) Only
129 | SFT | 9- | Dismantling cement concrete reinforced separating reinforcement from concrete cleaning and straightening the same. (S.I.No:20 P- 10). | 121 | %SFT | 7024
(Rupees One Hundred Twenty One ) Only
2491 | SFT | 10- | Applying floa;ting coat of cement 1/32" thick. (S.I.No:14 P-59). | 660 | %SFT | 16441
(Rupees Six Hundred Sixty)Only.
99 | CFT | 11- | Pacca brick work in ground floor in cement sand mortor ratio ( : ) (S.I.No:5(e) P-21). | 12674.36 | %CFT | 12548
(Rupees Twelve Thousand Six Hundred Seventy Four and Ps: Thirty Six)Only.
2491 | SFT | 12- | Cement plaster upto 20' height 1/2" thick Ratio (1:6) S.I.No:13(b) P-52). | 2206.6 | %SFT | 54966
(Rupees Two Thousand Two Hundred Six & Sixty)Only
2491 | SFT | 13- | Cement plaster upto 20'height 3/4" Ratio (1:4). (S.I.No:11(c) P-52). | 3015.76 | %SFT | 75123
Rupees Three Fifteen & Ps:Seventy Six)Only.
1208 | SFT | 14- | Add extra labour for above 20' height. (S.I.No:29 P-54). | 140.97 | %SFT | 1703
Rupees One Hundred Forty & Ps:Ninety Seven)Only.
324 | CFT | 15- | Cement concrete plain including placing compacting, finishing and curing, complete (including screening and washing at stone aggregate without shuttering ratio (1:2:4). (S.I.No:5 P-15). | 14429.25 | %Cft | 46751
(Rupees Fourteen Thousand Four Hundred Twenty Nine & Twenty Five) Only
2.83 | CWT | 16- | Fabrication of mild steel reinforcement for cement concrete i/c cutting bending, bending, laying in position, making joints and fastenings including cost of binding wire (also includes removal of rust from bars)(S.I.No: 8 P-16). | 5001.7 | P.CWT. | 14155
(Rupees Five Thousand One & Ps:Seventy)Only.
50 | CFT | 17- | Reinforcement cement concrete work including all labour and material except the cost of steel reinforcement and its labour for bending and binding, which will be paid separately. This rate also includes all kinds of forms moulds: lifting shuttering curing rendering and finishing the exposed surface (including screening and washing of shingle)a) R.C. work in roof slab, beams columns rafts, lintels and other structural members laid in situ or pre cast laid in position complete in all respect. i) Ratio (1:2:4) 90 Lbs cement 2 Cft shingle 1/8” to ¼” gauge.(S.I.No:6(a)(i) P-16). | 337 | P.CFT | 16850
(Rupees Three Hundred & Thirty Seven)Only
50 | CFT | 18- | Add extra labour RCC for above 20' ft height. | 12.1 | %SFT | 605
Rupees Twelve & Ps:Ten)Only.
2.83 | CWT | 19- | Extra labour for lifting of steel above first floor for every additional floor. (S.I.No:29 P-19). | 151.25 | P.CWT. | 428
Rupees One Hundred Fifty One & Ps:Twenty Five)Only.
238 | SFT | 20- | Supplying and fixing false ceiling or plaster of pairs, in panels including making frame, work of deodar wood including painting with Soligia paint. (S.I.No:52 P-64). | 25293.42 | %SFT | 60198
Rupees Twenty Five Thousand Two Hundred Ninety Three & Ps:Forty Two)Only.
109 | SFT | 21- | Supplying and fixing in position aluminuim channels framing for sliding windows and ventilattors of alco made with 5 mm thick tinted glass glazing (Belguim) and aluminim glass glazing (Belguim) and lauminuim fly screen i/c handles stoppers locking arrangement etc complete delux model (White). (S.I.No:84(a) P-108). | 1592.69 | P.SFT | 173603
Rupees One Thousand Five Hundred Ninety Two & Ps:Sixty Nine)Only.
46 | SFT | 22- | Supplying and fixing in position aluminuim channels hangeds doors or alcop made with 5 mm thick tinted glass glazing (Belguim) and alpha Japan locks i/c handles stoppers etc deluxe model (White) (S.I.No:83(a) P-108). | 1450.76 | P.SFT | 66735
Rupees One Thousand Five Hundred Ninety Two & Ps:Sixty Nine)Only.
1811 | SFT | 23- | Providing and laying tiles glazed 6"x6" x 1/4" on floor or wall facing in required colour and pattern of STILE specification jointed in white cement and pigment over a base of (1:2) grey cement mortar 3/4"thick including washing and filling of joints with slaurry of white cement and pigment in desired shape with finishing, clearing and cost of wax polish etc complete inclduing cutting tiles to proper profile. (S.I.No:60 P-45). | 30509.77 | %SFT | 552532
(Rupees Thirty Thousand Five Hundred Nine & Seventy Seven)Only
3315 | SFT | 24- | Preparing the surface and painting with matt finish i/c rubbing the surface with bathy rubbing brick filling the voids with zink/chalk plaster of paris mixture applyng first coat matt finish and painting 3 coats with matt finish of approved made etc complete. (S.I.No:36 P-61). | 3444.38 | %SFT | 114181
Rupees Three Thousand Four Hundred Forty Four & Ps:Thirty Eight)Only.
288 | SFT | 25- | Galvanized wire gauze fixed to chowkats with 3/4"thick deodar strips and screws. (S.I.No:14(d)P-59). | 190.72 | %SFT | 54927
Rupees One Hundred Ninety & Ps:Seventy Two)Only.
2036 | SFT | 26- | Preparing the surface and painting with weather coat including rubbing the surface with rubbing brick/ sand paper, filling the voids with chalk/ plaster of paris and then painting with weather coat of approved make. (S.I.No:38 (A) P-5). | 2567.95 | %SFT | 52283
Rupees Two Thousand Five Hundred Sixty Seven & Ps:Ninety Five) Only.
388 | SFT | 27- | Providing and fixing deodar Almirah 9" x 12" depth including boxing with back shelves, shutters brass fittings complete. (S.I.No:24 P-61). | 1778.5 | %SFT | 690058
Rupees One Thousand Seven Hundred Seventy Eight & Ps:Fifty) Only.
3 | Nos. | 28- | Providing and fixing approved quality mortic lock. (S.I.No:21 P-59). | 1778.5 | %SFT | 5358
Rupees One Thousand Seven Hundred Seventy Eight & Ps:Fifty) Only.
[5 empty] | PART "A" REPAIR AND RENOVATION TOTAL RS:- | 5130307
PART "B" CONFERENCE ROOMS EARTH FILLING.
26466 | CFT | 1- | Supplying & filling sand under floor & plugging into walls. (S.I.No:29 P-26). | 1141.25 | %Cft | 302043
(Rupees One Thousand One Hundred Forty One & Twenty Five)Only
26466 | CFT | 2- | Extra lead 6 Miles. | 771.96 | %Cft | 204307
(Rupees Two Thousand One Hundred Seventeen & Fifty)Only
657 | SFT | 3- | Laying white marble flooring fine dressed in the surface without winding set lime mortar 1:2 i/c rubbing & polishing f the joints. 3/4" thick. | 567.48 | P.Sft | 372834
(Rupees Five Hundred Sixty Seven & Forty Eight)Only
240 | SFT | 4- | Dismantling glazed or encaustic tiles. (S.I.No:55 P-15). | 786.5 | %SFT | 1888
(Rupees Seven Hundred Eighty Six & Fifty)Only
2911 | CFT | 5- | Cement concrete brick or stone ballast 1-1/2" to 2" gauge Ratio (1:5:10)(S.I.No:4(d) P-15). | 8694.95 | %Cft | 253110
(Rupees Eight Thousand Six Hundred Ninety Four & Ninety Five)Only
8822 | SFT | 6- | Providing and fixing cement paving blocks flooring having size of 197 x 97 x 80 (mm) of city/ quddra/ cobble shape with pigmented having strength b/w 5000 psi to 8500 psi i/c filling the joints with hill sand and laying in specified manner/ pattern and design etc complete. (S.I.No:74 P-49). | 223.97 | P.SFT | 1975863
(Rupees Two Hundred Twent Three & Ninety Seven)Only
1296 | SFT | 7- | Scraping ordinary distemper or oil bound on wall. (S.I.No:54(b) P-15). | 226.88 | %Sft | 2940.3648
(Rupees Two Hundred Twenty Six & Ps:Eighty Eight)Only.
704 | SFT | 8- | Removing cement or lime plaster. (S.I.No:53 P-14). | 121 | %Sft | 852
(Rupees One Hundred Twenty One)Only.
129 | SFT | 9- | Dismantling cement concrete rainforced separating reinforcement from concrete cleaning and straightening the same. (S.I.No:20 P-10). | 5445 | %Sft | 7024
(Rupees Five Thousand Four Hundred Forty Five )Only.
2491 | SFT | 10- | Applying floa;ting coat of cement 1/32" thick. (S.I.No:14 P-59). | 660 | %SFT | 16441
(Rupees Six Hundred Sixty)Only.
99 | CFT | 11- | Pacca brick work in Ground Floor in cement sand mortar (1:6). (S.I.No:5 P-21). | 12674.36 | %Cft | 12548
(Rupees Twelve Thousand Six Hundred Seventy Four & Ps:Thirty Six)Only
2491 | SFT | 12- | Cement plaster (1:6) upto 20' height 1/2" thick. (S.I.No:13(b) P-51). | 2206.6 | %SFT | 54966
(Rupees Two Thousand Two Hundred Six & Sixty)Only
2491 | SFT | 13- | Cement plaster upto 20'height 3/4" Ratio (1:4). (S.I.No:11(c) P-52). | 3015.76 | %SFT | 75123
Rupees Three Fifteen & Ps:Seventy Six)Only.
1208 | SFT | 14- | Add extra labour for above 20' height. (S.I.No:29 P-54). | 140.97 | %SFT | 1703
Rupees One Hundred Forty & Ps:Ninety Seven)Only.
324 | CFT | 15- | Cement concrete plain including placing compacting, finishing and curing, complete (including screening and washing at stone aggregate without shuttering ratio (1:2:4). (S.I.No:5 P-15). | 14429.25 | %Cft | 46751
(Rupees Fourteen Thousand Four Hundred Twenty Nine & Twenty Five) Only
2.83 | CWT | 16- | Fabrication of mild steel reinforcement for cement concrete i/c cutting bending, bending, laying in position, making joints and fastenings including cost of binding wire (also includes removal of rust from bars)(S.I.No: 8 P-16). | 5001.7 | P.CWT. | 14155
(Rupees Five Thousand One & Ps:Seventy)Only.
50 | CFT | 17- | Reinforcement cement concrete work including all labour and material except the cost of steel reinforcement and its labour for bending and binding, which will be paid separately. This rate also includes all kinds of forms moulds: lifting shuttering curing rendering and finishing the exposed surface (including screening and washing of shingle)a) R.C. work in roof slab, beams columns rafts, lintels and other structural members laid in situ or pre cast laid in position complete in all respect. i) Ratio (1:2:4) 90 Lbs cement 2 Cft shingle 1/8” to ¼” gauge.(S.I.No:6(a)(i) P-16). | 337 | P.CFT | 16850
(Rupees Three Hundred & Thirty Seven)Only
50 | CFT | 18- | Add extra labour for R.C.C. in 2nd: or subsequent storey. | 12.1 | P.CFT | 605
(Rupees Twelve & Ps:Ten)Only.
2.83 | CWT | 19- | Extra labour for lifting of steel above first floor for every additional floor. (S.I.No:29 P-19). | 151.25 | P.CWT. | 428
Rupees One Hundred Fifty One & Ps:Twenty Five)Only.
238 | SFT | 20- | Supplying and fixing false ceiling or plaster of pairs, in panels including making frame, work of deodar wood including painting with Soligia paint. (S.I.No:52 P-72). | 25293.42 | %SFT | 60198
Rupees Twenty Five Thousand Two Hundred Ninety Three & Ps:Forty Two)Only.
109 | SFT | 21- | Supplying and fixing in position aluminuim channels framing for sliding windows and ventilattors of alco made with 5 mm thick tinted glass glazing (Belguim) and aluminim glass glazing (Belguim) and lauminuim fly screen i/c handles stoppers locking arrangement etc complete delux model (White). (S.I.No:84(a) P-108). | 1592.69 | P.SFT | 173603
Rupees One Thousand Five Hundred Ninety Two & Ps:Sixty Nine)Only.
46 | SFT | 22- | Supplying and fixing in position aluminuim channels hangeds doors or alcop made with 5 mm thick tinted glass glazing (Belguim) and alpha Japan locks i/c handles stoppers etc deluxe model (White) (S.I.No:83(a) P-108). | 1450.76 | P.SFT | 66735
Rupees One Thousand Five Hundred Ninety Two & Ps:Sixty Nine)Only.
1811 | SFT | 23- | Providing and laying tiles glazed 6"x6" x 1/4" on floor or wall facing in required colour and pattern of STILE specification jointed in white cement and pigment over a base of (1:2) grey cement mortar 3/4"thick including washing and filling of joints with slaurry of white cement and pigment in desired shape with finishing, clearing and cost of wax polish etc complete inclduing cutting tiles to proper profile. (S.I.No:60 P-45). | 30509.77 | %SFT | 552532
(Rupees Thirty Thousand Five Hundred Nine & Seventy Seven)Only
3315 | SFT | 24- | Preparing the surface and painting with matt finish i/c rubbing the surface with bathy rubbing brick filling the voids with zink/chalk plaster of paris mixture applyng first coat matt finish and painting 3 coats with matt finish of approved made etc complete. (S.I.No:36 P-61). | 3444.38 | %SFT | 114181
Rupees Three Thousand Four Hundred Forty Four & Ps:Thirty Eight)Only.
288 | SFT | 25- | Galvanized wire gauze fixed to chowkats with 3/4"thick deodar strips and screws. (S.I.No:14(d)P-59). | 190.72 | %SFT | 54927
Rupees One Hundred Ninety & Ps:Seventy Two)Only.
2036 | SFT | 26- | Preparing the surface and painting with weather coat including rubbing the surface with rubbing brick/ sand paper, filling the voids with chalk/ plaster of paris and then painting with weather coat of approved make. (S.I.No:38 (A) P-5). | 2567.95 | %SFT | 52283
Rupees Two Thousand Five Hundred Sixty Seven & Ps:Ninety Five) Only.
388 | SFT | 27- | Providing and fixing deodar Almirah 9" x 12" depth including boxing with back shelves, shutters brass fittings complete. (S.I.No:24 P-61). | 1778.5 | P.SFT | 690058
Rupees One Thousand Seven Hundred Seventy Eight & Ps:Fifty) Only.
3 | Nos. | 28- | P/Fixing approved quality mortice lock etc complete. (S.I.No.21 P-60). | 1786.13 | Each | 5358
Rupees One Thousand Seven Hundred Eighty Six & Ps:Thirteen)Only.
[5 empty] | PART "B" CONFERENCE ROOMS EARTH FILLING TOTAL RS:- | 5130307/-
PART"C" INTERNAL W/S, S/F OF ADDITIONAL BATH ROOM.
7 | Nos. | 1- | Supplying/Fixing wash basin mixture of superior quality with C.P. head 1/2" dia. (S.I.No:14(B) P-18). | 2882 | EACH | 20174
Rupees Two Thousand Eight Hundred Eighty Two ) Only.
25 | Nos. | 2- | Supplying/Fixing in position bib cocks of superior quality with C.P. head 1/2" dia. (S.I.No:13(b) P-16). | 1109.46 | EACH | 27737
Rupees One Thousand One Hundred Nine & Ps:Forty Six ) Only.
16 | Nos. | 3- | Supplying/Fixing concealed tee-stop cock of superior quality with C.P. head 1/2" dia.(S.I.No:12(a) P-16). | 843.92 | EACH | 13503
Rupees Eight Hundred Forty Three & Ps:Ninety Two ) Only.
7 | Nos. | 4- | Supplying/Fixing C.P. Muslim Shower with crystal head etc complete.(S.I.No:19 P-18). | 3432 | EACH | 24024
Rupees Three Thousand Four Hundred Thirty Two) Only.
5 | Nos. | 5- | Supplying and fixing bath room accessories set (7 Piece) i/c towel rod, brush holder soap tray shelf of approved design i/c cost of screws, nuts etc complete. (Master Brand). (S.I.No:23 P-18). | 8122.4 | EACH | 40612
Rupees Eight Thousand One Hundred Twenty Two & Ps:Forty) Only.
10 | Nos. | 6- | Supplying and fixing Nyloon connection complete with 1/2" dia brass stop cock with pair of brass nuts and lining jointing to nyloon connection. (S.I.No:23 P-6). | 447.15 | EACH | 4472
RupeesFour Hundred Forty Seven & Ps:Fifteen) Only.
2 | Nos. | 7- | Providing and fixing 24"x18" beveled edge mirror of Belgium glass complete with 1/8" thick hard board and C.P. screws fixed to wooden pleat, Standard Pattern. (S.I.No:3 P-7). | 3776 | EACH | 7552
Rupees Three Thousand Seven Hundred Seventy Six) Only.
4 | Nos. | 8- | Providing and fixing 24"x18" lavatory basin in white glazed earthen ware complete with & i/c the cost of W.I. or C.I. cantilever brackets 6" inches built into walls, painted white in two coats after a primary coat of red lead paint a pair of 1/2" dia rubber plug and chrome plated brass chain 1-1/4" dia, malloable iron or brass unions and making requisite number of holes in walls, plinth & floor for pipe connections and making good in cement concrete (1:2:4) (Foreign or Equivalent). (S.I.No:10 P-4). | 4928 | EACH | 19712
Rupees Four Thousand Nine Hundred Twenty Eight) Only.
4 | Nos. | 9- | Add extra labour for providing and fixing of earthen ware pedestal white or coloured glazed. (S.I.No:11 P-4). | 2533.47 | EACH | 10134
Rupees Two Thousand Five Hundred Thirty Three & Ps:Forty Seven) Only.
8 | Nos. | 10- | Providing and fixing C.I. trap with 4" dia inlet and 4" dia outlet of the approved self cleaning design with a) C.I. granting with or without a vent arm including cast of making requisite number of holes in walls, plinth and floor for pipe connection and making good cement concrete (1:2:4). (S.I.No:21 P-5). | 1671.58 | EACH | 13373
Rupees One Thousand Six Hundred Seventy One & Ps:Fifty Eight) Only.
4 | Nos. | 11- | Providing and fixing chrome plated brass towel rail complete with brackets fixing on wooden cleats with 1" long C.P. brass screws. (1) Towel rail 36" ong (b) 3/4" dia round or square (Superior quality). (S.I.No:1(b) P-6). | 1412.95 | EACH | 5652
Rupees One Thousand Four Hundred Twelve & Ps:Ninety Five) Only.
4 | Nos. | 12- | Providing and fixing C.P. brass toilet paper holder of standard size with chrome plated brass brackets complete (Similar to tyfords design No:1108)(b) superior quality. (S.I.No:2(b) P-6). | 1071.4 | EACH | 4286
Rupees One Thousand Seventy One & Ps:Forty ) Only.
|  | 13- | Providing and Fixing G.I. specials and clamps etc including fixtion cutting and fitting complete with and i/c the cost of breaking through walls and roof making good etc painting two coats after cleaning the pipe etc with white zink paint with pigment to match the colour of building and testing with water pressure head of 200' feet and handling. 1/2" dia (S.I.No:1 P-11).
150 | RFT |  | a) 1/2" dia. | 73.21 | EACH | 10982
Rupees Seventy Three & Ps:Twenty One ) Only.
160 | RFT |  | b) 3/4" dia. | 95.79 | EACH | 15326
Rupees Ninety Five & Ps:Seventy Nine) Only.
|  | 14- | Providing and fixing ball valve (with unsoldered copper ball) made to B.B.S 1212. (S.I.No:6 P-17).
4 | Nos. |  | a) 1/2" dia. | 235.84 | EACH | 943
Rupees Two Hundred Thirty Five & Ps:Eighty Four ) Only.
4 | Nos. |  | b) 3/4" dia. | 290.84 | EACH | 1163
Rupees Two Hundred Ninety & Ps:Eighty Four) Only.
2 | Nos. |  | c) 2" dia. | 738.76 | EACH | 1475
Rupees Seven Hundred Thirty Eight & Ps:Seventy Six) Only.
1 | No. | 15- | Supplying and fixing fiber glass tank of approved quality and design and wall thickness as specified i/c cost of nuts, bolts and fixing in plateform of ceemtn concrete (1:3:6) and making connections for inlet and outlet and over flow pipes etc complete. (c) 500 gallons wall thickness 4.5mm. (S.I.No:3(c) P-20). | 37505 | EACH | 37505
Rupees Thirty Seven Thousand Five Hundred and Five ) Only.
[5 empty] | PART "C" INTERNAL W/S & S/F ADDITIONAL ROOMS TOTAL RS:- | 301791
PART "D" PUBLIC HEALTH ENGINEERING.
|  | 1- | Providing, Laying PVC pressure pipes of Class "D" (equivalent make) fixing in trench i/c cutting, fitting and jointing with "Z" joint with one rubber ring i/c testing with water to a head 122 meter or 400' ft. (S.I.No:3 P-22).
400 | RFT |  | a) 4" dia. | 226 | P.RFT | 90400
Rupees Two Hundred Twenty Six ) Only.
580 | RFT |  | b) 6" dia. | 486 | P.RFT | 281880
Rupees Four Hundred Eighty Six) Only.
18 | Nos. | 3- | Construction of man holes or inspection chamber for the required dia circullar sewer amd 3'-6" (1067mm) depth with walls of BB in circullar motor (1:3) cement plaster (1:3) 1/2" thick inside of walls and 1" (25mm) thick over benching and channel i/c fixing C.I. main hole cover with frame of clear opening 1-1/2' x 1-1/2' (457x457mm) of 1.75 Cwt (88.9 Kg) embeded in plain C.C. (1:2:4) and fixing 1" (25mm) dia M.S. steps 6' (150mm) waide projecting 4" (102 mm) from the face of wall at 12" (305mm) C.C. dully painted etc complete as per specification drawing No:D.P/1 of public health circle southen zone). | 14748 | P.RFT | 265464
(Rupees Fourteen Thosuand Seven Hundred Forty Eight ) Only
[5 empty] | PART "D" P.H. ENGR: SCHEDULE ITEMS TOTAL RS:- | 637744
PART "G" NON SCHEDUL ITEM.
3 | Nos. | 1- | Supplying and fixing Variety make portion. |  | EACH
2 | Nos. | 2- | Supplying and fixing Wash Basin Porta make. (Foreign quality). |  | EACH
2 | Nos. | 3- | Supplying and fixing Commode Porta made (Foreign quality) i/c flush tank. |  | EACH
10 | Nos. | 4- | Supplying and fixing Mortic lock (Foreign quality). |  | EACH
5 | Nos. | 5- | Supplying and fixing W.C. porta made (Foreign quality) i/c flush tank. |  | EACH
2 | Nos. | 6- | Supplying and fixingFlag pipe stand i/c G.I. pipe 3" dia 26' long i/c fixing in C.C. foundation (1:2:4) i/c painting 3 coats. |  | EACH
12 | Nos. | 7- | Supplying and fixing Door closer. |  | EACH
66 | SFT | 8- | Supplying and fixing Table glass 12 mm with side gola. |  | P.SFT
104 | Nos. | 9- | Supplying and fixing roller blinds curtains special special quality. |  | P.SFT
PART "D" NON SCHEDULE ITEMS TOTAL RS:-
PART "B" GENERAL ABSTRACT.
[5 empty] | PART "A" W/S & S/F SCHEDULE ITEMS TOTAL RS:- | 301791
[5 empty] | PART "B P.H.ENGR: SCHEDULE ITEMS TOTAL RS:- | 637744
PART "C" NON SCHEDULE ITEMS TOTAL RS:-
PART "B" REPAIR & RENOVATION WORK OF OVER HEAD TANK & CONFEREANCE ROOMS EARTH FILLING AND DAY TO DAY COMPLAINT TOTAL RS:-
PART "C" CONSTRUCTION OF GUARD ROOMS FIRST FLOOR.
83 | SFT | 1- | M/F Steel grated door with 1/16"thick sheeting including angle iron frame 2"x2"x3/8" and 3/4" squar bars 4" centre to Centre with locking arrangment. (S.I.No.24 P-92) | 726.72 | %SFT | 60318
(Rupees Seven Hundred Twenty Six & Seventy Two)Only
|  | 2- | Providing and fixing G.I. frames/Chowkats of size 7"x2" or 4-1/2"x3" for windows using 20 guage G.I. Sheet including welded hinges and fixing at site with necessary hold fasts, filling with cement sand slurry of ratio (1:6) and repairing the jambs. The cost also i/c all carriage, tools and plants used in making and fixing. (S.I.No:29 P-98).
396 | RFT |  | a)G.Floor window frame. | 240.5 | P.RFT | 95238
Rupees Two Hundred Forty & Ps:Fifty)Only.
68 | RFT |  | b)Door frame. | 228.9 | P.RFT | 15565
Rupees Two Hundred Twenty Eighat & Ps:Ninety)Only.
129 | SFT | 3 | First class wrought, joinery in doors and windows etc fixed to chowkats fixed in position including tower bolts cocks cleats, handles and cords with hooks etc (S.I.No:7(b) P-57). | 902.93 | P.SFT | 116478
Rupees Nine Hundred Two & Ps:Ninety Three)Only.
540 | SFT | 4- | Providing and laying HALA or pattern tiles glazed 8"x8"x1/4" on floor or wall facing in required pattern of STILE specification jointed in white cement and pigment over a base of (1:2) grey cement mortar 3/4" thick including washing and filling of joints with slurry of white cement and pigment in desired shape with finishing, cleaning and cost of wax polish etc complete including cutting tiles to proper profile. (S.I.No:62 P-50). | 34520.31 | %SFT | 186410
(Rupees Thirty Four Thousand Five Hundred Twenty & Thirty One)Only
18 | CFT | 5- | Cement concrete brick or stone ballast 1-1/2" to 2" gauge Ratio (1:5:10)(S.I.No:4(d) P-15). | 8694.95 | %Cft | 1565
(Rupees Eight Thousand Six Hundred Ninety Four & Ninety Five)Only
92 | CFT | 6- | Pacca brick work in foundation and Plinth in cement sand mortar (1:6). (S.I.No:4 P-20). | 11948.36 | %Cft | 10992
(Rupees Eleven Thousand Nine Hundred Forty Eight & Ps:Thirty Six)Only
2376 | SFT | 7- | Cement plaster (1:6) upto 20' height 1/2" thick. (S.I.No:13(b) P-51). | 2206.6 | %SFT | 52429
(Rupees Two Thousand Two Hundred Six & Sixty)Only
2376 | SFT | 8- | Cement plaster (1:4) upto 20' height 3/8" thick. (S.I.No:11(b) P-51). | 2197.52 | %SFT | 52213
(Rupees Two Thousand One Hundred Ninety Seven & Fifty Two)Only
4752 | SFT | 9- | Add extra labour for above 20' height. (S.I.No:29 P-54). | 140.97 | %SFT | 6699
Rupees One Hundred Forty & Ps:Ninety Seven)Only.
737 | CFT | 10- | Reinforcement cement concrete work including all labour and material except the cost of steel reinforcement and its labour for bending and binding, which will be paid separately. This rate also includes all kinds of forms moulds: lifting shuttering curing rendering and finishing the exposed surface (including screening and washing of shingle)a) R.C. work in roof slab, beams columns rafts, lintels and other structural members laid in situ or pre cast laid in position complete in all respect. i) Ratio (1:2:4) 90 Lbs cement 2 Cft shingle 1/8” to ¼” gauge.(S.I.No:6(a)(i) P-16). | 337 | P.CFT | 248369
(Rupees Three Hundred & Thirty Seven)Only
737 | SFT | 11- | Add extra labour RCC for above 20' height. | 12.1 | %SFT | 8918
Rupees One Hundred Forty & Ps:Ninety Seven)Only.
35.95 | CWT | 12- | Fabrication of mild steel reinforcement for cement concrete i/c cutting bending, bending, laying in position, making joints and fastenings including cost of binding wire (also includes removal of rust from bars)(S.I.No: 8 P-16). | 5001.7 | P.CWT. | 179811
(Rupees Five Thousand One & Ps:Seventy)Only.
36 | CWT | 13- | Extra labour for lifting of steel above first floor for every additional floor. (S.I.No:29 P-19). | 151.25 | P.CWT. | 5445
Rupees One Hundred Fifty One & Ps:Twenty Five)Only.
2520 | SFT | 14- | Primary coat of chalk under distemper. (S.I.No:23 P-59). | 442.75 | %Sft | 11157
(Rupees Four Hundred Forty Two & Ps:Seventy Five)Only.
2520 | SFT | 15- | Distempering three coats. (S.I.No:24 P-60). | 1079.65 | P.SFT | 27207
Rupees One Thousand Seventy Nine Ps:Sixty Five )Only.
228 | SFT | 16- | Painting new surface:- Painting doors and windows any type i/c edges three coats. (S.I.No:4 P-76). | 2116.41 | %SFT | 4825
Rupees Two Thousand One Hundred Sixteen & Ps:Forty One)Only.
345 | SFT | 17- | Painting sashes, fan light , glazed or gauzed, door and windows two coats. (S.I.No:4 P- 67). | 1270.83 | %SFT | 4384
(Rupees One Thousand Two Hundred Seventy & Eighty Three)Only.
3201 | SFT | 18- | Painting new surface:- Painting doors and windows any type i/c edges three coats. (S.I.No:4 P-76). | 2567.95 | %SFT | 82200
Rupees Two Thousand One Hundred Sixteen & Ps:Forty One)Only.
4 | Nos. | 19- | P/Fixing approved quality mortice lock etc complete. (S.I.No.21 P-60). | 1786.13 | Each | 7144.52
Rupees Two Thousand One Hundred Sixteen & Ps:Forty One)Only.
|  | 20- | P/L 1" thick topping cement concrete (1:2:4) i/c surface finsihing and dividing into panels. (S.I.No:16 P-43).
765 | SFT |  | "A" 2" thick C.C. topping. | 3275.5 | %Sft | 25058
Rupees Three Thousand Two Hundred Seventy Five & Ps:Fifty)Only.
765 | SFT | 21- | Two coats of bitumen laid hot using 34 Lbs for %Sft over roof and blinded with sand at one CFT per %SFT. (S.I.No:13 P-34). | 1887.4 | %Sft | 14439
Rupees One Thousand Eight Hundred Eighty Seven & Ps:Forty)Only.
[5 empty] | PART "C" (A) BUILDINGS SCHEDULE ITEMS TOTAL RS:- | 1216865
PART "C" (B) PUBLICH HEALTH ENGINEERING SCH: ITEMS.
36 | RFT | 1- | Providing and Fixing in position in C.C. foundation (1:3:6) M.S. ladder of M.S angle iron 2"x2"x1/4" 1' apart with M.S. bar 3/4" dia spaced 1' apart painting 3 coats with anticorrosive steel paint etc complete. (S.I.No:3 P-55). | 799 | P.RFT | 28764
Rupees Seven Hundred Ninety Nine)Only.
[5 empty] | PART "C" (B) P.H. ENGR: SCHEDULE ITEMS TOTAL RS:- | 28764
PART "C" GENERAL ABSTRACT.
[5 empty] | PART "A" W/S & S/F SCHEDULE ITEMS TOTAL RS:- | 1202751
[5 empty] | PART "B P.H.ENGR: SCHEDULE ITEMS TOTAL RS:- | 28764
PART "C" CONSTRUCTION OF GUARD ROOMS F.FLOOR TOTAL RS:-
PART"D" (A) CONSTRUCTION OF COMPOUND WALL.
676 | CFT | 1- | Dismentling brick in lime or cement plaster. (S.I.No:13 P-10). | 1285.63 | %CFT | 8691
Rupees One Thousand Two Hundred Eighty Five & Ps:Sixty Three)Only.
676 | CFT | 1- | Dismentling brick in lime or cement plaster. (S.I.No:13 P-10). | 1285.63 | %CFT | 8691
Rupees One Thousand Two Hundred Eighty Five & Ps:Sixty Three)Only.
1430 | CFT | 3- | Excavation in foundation of Building Bridges and other structures including dagbelling dressing, refilling around structure with excavated earth Watering and ramming lead upto 5 ft. In ordinary soil.(S.I.No.18 (b)P-05). | 3176.25 | %0Cft | 4542
(Rupees Three Thousand One Hundred Seventy Six & Twenty Five)Only
205 | CFT | 4- | Cement concrete brick or stone ballast 1-1/2" to 2" gauge Ratio (1:4:8)(S.I.No:4 P-15). | 9416.28 | %Cft | 19303
(Rupees Nine Thousand Four Hundred Sixteen & Twenty Eight)Only
19.73 | CWT | 5- | Fabrication of mild steel reinforcement for cement concrete i/c cutting bending, bending, laying in position, making joints and fastenings including cost of binding wire (also includes removal of rust from bars)(S.I.No: 8 P-16). | 5001.7 | P.CWT. | 98684
(Rupees Five Thousand One & Ps:Seventy)Only.
463 | CFT | 6- | Reinforcement cement concrete work including all labour and material except the cost of steel reinforcement and its labour for bending and binding, which will be paid separately. This rate also includes all kinds of forms moulds: lifting shuttering curing rendering and finishing the exposed surface (including screening and washing of shingle)a) R.C. work in roof slab, beams columns rafts, lintels and other structural members laid in situ or pre cast laid in position complete in all respect. i) Ratio (1:2:4) 90 Lbs cement 2 Cft shingle 1/8” to ¼” gauge.(S.I.No:6(a)(i) P-16). | 337 | P.CFT | 156031
(Rupees Three Hundred & Thirty Seven)Only
110 | CFT | 7- | Random rubble masonary (Un-coursed) in cement sand mortar (1:6) (S.I.No:1(iv) P-26). | 17723 | %Cft | 19495
(Rupees Seventeen Thousand Seven Hundred Twenty Three )Only
449 | CFT | 8- | Coursed Rubble masonry including hammer dressing in cement sand mortar (1:6). (S.i.No:2(iv) P-26). | 25320 | %Cft | 113691
(Rupees Twenty Five Thousand Three Hundred Twenty)Only
559 | CFT | 9- | Pacca brick work in other than building in cement sand mortar (1:6) (S.I.No: P-20). | 12346.65 | %Cft | 69018
(Rupees Twelve Thousand Three Hundred Forty Six & Ps:Sixty Five)Only
2300 | SFT | 10- | Cement plaster (1:6) upto 20' height 1/2" thick. (S.I.No:13(b) P-51). | 2206.6 | %SFT | 50752
(Rupees Nine Thousand Four Hundred Sixteen & Twenty Eight)Only
2300 | SFT | 11- | Cement plaster (1:4) upto 20' height 3/8" thick. (S.I.No:11(b) P-51). | 2197.52 | %SFT | 50543
(Rupees Two Thousand One Hundred Ninety Seven & Fifty Two)Only
2300 | SFT | 12- | Preparing the surface and painting with weather coat including rubbing the surface with rubbing brick/ sand paper, filling the voids with chalk/ plaster of paris and then painting with weather coat of approved make. (S.I.No:38 (A) P-5). | 2567.95 | %SFT | 59051
Rupees Two Thousand Five Hundred Sixty Seven & Ps:Ninety Five) Only.
116 | RFT | 13- | Providing and Fixing angle iron vertical post of barbed wire framing of size 2"x2"x1/4" emdabed. (S.I.No:8 P-95). | 169.8 | P.RFT | 19697
Rupees One Hundred Sixty Nine & Ps:Eighty Five) Only.
[5 empty] | CONSTN: OF COMPOUND WALL = 100 RFT TOTAL RS:- | 672992
[5 empty] | PART "D"(A) CONSTN: OF COMPOUND WALL = 100 RFT x 330 RFT TOTAL RS:- | 2220874
PART "D" (B) NON SCHEDULE ITEMS.
400 | RFT | 1- | Providing and Fixing barbed wire fixing in wraping i/c cost of binding wire etc. |  | P.RFT
PART "D"(B) NON SCHEDULE ITEM TOTAL RS:-
PART "D" GENERAL ABSTRACT.
[5 empty] | PART "D"(A) CONSTN: OF C/WALL SCHEDULE ITEMS TOTAL RS:- | 2220874
PART "D"(B) NON SCHEDULE ITEMS TOTAL RS:-
PART "D"(A + B ) CONSTN: OF C/WALL TOTAL RS:-
PART "E" CONSTN: OF BATH ROOM SCH: ITEMS.
831 | CFT | 1- | Excavation in foundation of Building Bridges and other structures including dagbelling dressing, refilling around structure with excavated earth Watering and ramming lead upto 5 ft. In ordinary soil.(S.I.No.18 (b)P-05). | 3176.25 | %0Cft | 2639
(Rupees Three Thousand One Hundred Seventy Six & Twenty Five)Only
250 | CFT | 2- | Cement concrete brick or stone ballast 1-1/2" to 2" gauge Ratio (1:4:8)(S.I.No:4 P-15). | 9416.28 | %Cft | 23541
(Rupees Nine Thousand Four Hundred Sixteen & Twenty Eight)Only
1068 | CFT | 3- | Coursed Rubble masonry including hammer dressing in cement sand mortar (1:6). (S.i.No:2(iv) P-26). | 25321 | %Cft | 270428
(Rupees Twenty Five Thousand Three Hundred Twenty One )Only
710 | CFT | 4- | Reinforcement cement concrete work including all labour and material except the cost of steel reinforcement and its labour for bending and binding, which will be paid separately. This rate also includes all kinds of forms moulds: lifting shuttering curing rendering and finishing the exposed surface (including screening and washing of shingle)a) R.C. work in roof slab, beams columns rafts, lintels and other structural members laid in situ or pre cast laid in position complete in all respect. i) Ratio (1:2:4) 90 Lbs cement 2 Cft shingle 1/8” to ¼” gauge.(S.I.No:6(a)(i) P-16). | 337 | P.CFT | 239270
(Rupees Three Hundred & Thirty Seven)Only
30.01 | CWT | 5- | Fabrication of mild steel reinforcement for cement concrete i/c cutting bending, bending, laying in position, making joints and fastenings including cost of binding wire (also includes removal of rust from bars)(S.I.No: 8 P-16). | 5001.7 | P.CWT. | 150101
(Rupees Five Thousand One & Ps:Seventy)Only.
958 | CFT | 6- | Pacca brick work in Ground Floor in cement sand mortar (1:6). (S.I.No:5 P-21). | 12674.36 | %Cft | 121420
(Rupees Twelve Thousand Six Hundred Seventy Four & Ps:Thirty Six)Only
1835 | SFT | 7- | Cement plaster (1:6) upto 20' height 1/2" thick. (S.I.No:13(b) P-51). | 2206.6 | %SFT | 40491
(Rupees Nine Thousand Four Hundred Sixteen & Twenty Eight)Only
1835 | SFT | 8- | Cement plaster (1:4) upto 20' height 3/8" thick. (S.I.No:11(b) P-51). | 2197.52 | %SFT | 40324
(Rupees Two Thousand One Hundred Ninety Seven & Fifty Two)Only
554 | CFT | 9- | Filling watering ramming earth in floor with surplus earth excavated from foundation lead upto one chain and lift upto 5 feet. (S.I.No:22 P-5). | 1512.5 | %OCFT | 838
(Rupees One Thousand Five Hundred Twelve & Ps:Fifty)Only
1255 | CFT | 10- | Supplying & filling sand under floor & plugging into walls. (S.I.No:29 P-26). | 1141.25 | %Cft | 14323
(Rupees One Thousand One Hundred Forty One & Twenty Five)Only
1255 | CFT | 11- | Extra lead 6 Miles. | 771.96 | %Cft | 9688
(Rupees Seven Hundred Seventy One & Ps: Ninety Six)Only
74 | CFT | 12- | Cement concrete brick or stone ballast 1-1/2" to 2" gauge Ratio (1:5:10)(S.I.No:4(d) P-15). | 8694.95 | %Cft | 6434
(Rupees Eight Thousand Six Hundred Ninety Four & Ninety Five)Only
38 | CFT | 13- | Cement concrete plain including placing compacting, finishing and curing, complete (including screening and washing at stone aggregate without shuttering ratio (1:2:4). (S.I.No:5 P-15). | 14429.25 | %Cft | 5483
(Rupees Fourteen Thousand Four Hundred Twenty Nine & Twenty Five) Only
310 | SFT | 14- | Laying floor of approved with glazed tile 1/4" thick in white cement 1:2 over 3/4" thick cement mortar 1:2 complete.(S.I.no:29 P42). | 27678.86 | %SFT | 85804
(Rupees Twenty Seven Thousand Six Hundred Seventy Eight & Ps: Eighty Six) Only
869 | SFT | 15- | White glazed tiles 1/4" thick dado jointed in white cement and laid over (1:2) cement sand mortar 3/4"thick including finishing. (S.I.No:37 P-44). | 28253.61 | %Sft | 245524
Rupees Twenty Eight Thousand Two Hundred Fifty Three & Ps:Sixty One)Only.
115 | SFT | 16- | First class wrought, joinery in door and windows etc fixed in position including chowkats hold fasts hinges, iron tower bolts, chocks cleats, handles and cords with hooks, etc, 1-3/4" thick. (S.I.No:7(b) P-57). | 1273.76 | P.SFT | 146482
(Rupees One Thousand Two Hundred Seventy Three & Ps: Seventy Six)Only.
18 | SFT | 17- | Supplying and fixing in position iron/steel grill of 3/4" x 1/4" size flat iron of approved design including painting 3 coats etc complete (weight not to be less than 3.7 Lbs./Sq. foot of finished grill.(S.I.No:26 P-94). | 180.5 | %SFT | 3249
Rupees One Hundred Eighty & Ps:Fifty)Only.
2259 | SFT | 18- | Primary coat of chalk under distemper. (S.I.No:23 P-59). | 442.75 | %Sft | 10002
(Rupees Four Hundred Forty Two & Ps:Seventy Five)Only.
2259 | SFT | 19- | Distempering three coats. (S.I.No:24 P-60). | 1079.65 | P.SFT | 24389
Rupees One Thousand Seventy Nine Ps:Sixty Five )Only.
230 | SFT | 20- | Painting new surface:- Painting doors and windows any type i/c edges three coats. (S.I.No:4 P-76). | 2116.41 | %SFT | 4868
Rupees Two Thousand One Hundred Sixteen & Ps:Forty One)Only.
[5 empty] | PART "E" CONSTN: OF BATH ROOM SCHEDULE ITEMS TOTAL RS:- | 1445298
PART "A" TO |  | ________________%Above/Below Buildigns Schedule Items |  | Total Rs:-
PART "B" |  | ________________%Above/Below W/S & S/F Schedule Items |  | Total Rs:-
PART "C" |  | ________________%Above/Below P.H.Engr: Schedule Items |  | Total Rs:-
PART "D" |  | _______________________________________________________
|  | ___________________________________ Non Schedule Items |  | Total Rs:-
G. Total Rs:-
EXECUTIVE ENGINEER
CONTRACTOR |  |  |  | PROVINCIAL BUILDINGS DIVISION
SUKKUR
PART "I" NON SCHEDULE ITEMS TOTAL RS:-
68 | CFT | 5- | Pacca brick work in foundation and Plinth in cement sand mortar (1:6). (S.I.No:4 P-20). | 11948.36 | %Cft | 8125
(Rupees Eleven Thousand Nine Hundred Forty Eight & Ps:Thirty Six)Only
179 | CFT | 6- | Random rubble masonary (Un-coursed) in cement sand mortar (1:6) (S.I.No:1(iv) P-26). | 17723 | %Cft | 31724
(Rupees Seventeen Thousand Seven Hundred Twenty Three )Only
587 | CFT | 7- | Coursed Rubble masonry including hammer dressing in cement sand mortar (1:6). (S.i.No:2(iv) P-26). | 25320 | %Cft | 148628
(Rupees Twenty Five Thousand Three Hundred Twenty)Only
1392 | CFT | 8- | Pacca brick work in Ground Floor in cement sand mortar (1:6). (S.I.No:5 P-21). | 12674.36 | %Cft | 176427
(Rupees Twelve Thousand Six Hundred Seventy Four & Ps:Thirty Six)Only
2033 | CFT | 9- | Filling watering ramming earth in floor with surplus earth excavated from foundation lead upto one chain and lift upto 5 feet. (S.I.No:22 P-5). | 1512.5 | %OCFT | 3075
(Rupees One Thousand Five Hundred Twelve & Ps:Fifty)Only
2068 | CFT | 10- | Filling watering ramming earth in floor with new earth excavated from foundation lead upto one chain and lift upto 5 feet. (S.I.No:22 P-5). | 9424.1 | %OCFT | 19489
(Rupees Nine Thousand Four Hundred Twenty Four & Ten)Only
517 | CFT | 11- | Supplying and filling sand under floor plugging into walls. (S.I.No:29 P-25). | 1720.66 | %Cft | 8896
(Rupees One Thousand Seven Hundred Twenty & Ps:Sixty Six)Only
345 | CFT | 12- | Cement concrete brick or stone ballast 1-1/2" to 2" gauge Ratio (1:6:12)(S.I.No:4(d) P-15). | 8122.95 | %Cft | 28024
(Rupees Eight Thousand One Hundred Twenty Two & Ninety Five)Only
|  | 13- | P/L 1" thick topping cement concrete (1:2:4) i/c surface finsihing and dividing into panels. (S.I.No:16 P-43).
874 | SFT |  | "A" 2" thick C.C. topping. | 3275.5 | %Sft | 2653
Rupees Three Thousand Two Hundred Seventy Five & Ps:Fifty)Only.
1477 | SFT |  | "B" 1-1/2" thick C.C. topping. | 2548.29 | %Sft | 37638
Rupees Two Thousand Five Hundred Forty Eight & Ps: Twenty Nine)Only.
1477 | SFT | 14- | Two coats of bitumen laid hot using 34 Lbs for %Sft over roof and blinded with sand at one CFT per %SFT. (S.I.No:13 P-34). | 1887.4 | %Sft | 27877
Rupees One Thousand Eight Hundred Eighty Seven & Ps:Forty)Only.
4 | Nos. | 15- | RCC spouts including fixing in position with top and bottom khurras. (S.I.No:68 P-107). | 604.17 | EACH | 2417
Rupees Six Hundred Four & Ps:Seventeen)Only.
4610 | SFT | 16- | Cement plaster (1:6) upto 20' height 1/2" thick. (S.I.No:13(b) P-51). | 2206.6 | %SFT | 101724
(Rupees Two Thousand Two Hundred Six & Sixty)Only
4610 | SFT | 17- | Cement plaster (1:4) upto 20' height 3/8" thick. (S.I.No:11(b) P-51). | 2197.52 | %SFT | 101307
(Rupees Two Thousand One Hundred Ninety Seven & Fifty Two)Only
154 | SFT | 18- | Laying floor of approved with glazed tile 1/4" thick in white cement 1:2 over 3/4" thick cement mortar 1:2 complete.(S.I.no:29 P42). | 27678.86 | %SFT | 42625
(Rupees Twenty Seven Thousand Six Hundred Seventy Eight & Ps: Eighty Six) Only
525 | SFT | 19- | White glazed tiles 1/4" thick dado jointed in white cement and laid over (1:2) cement sand mortar 3/4"thick including finishing. (S.I.No:37 P-44). | 28253.61 | %Sft | 148331
Rupees Twenty Eight Thousand Two Hundred Fifty Three & Ps:Sixty One)Only.
56 | SFT | 20- | M/F Steel grated doors complete with locking arrangement angle iron frame 2"x2"x3/8" and 3/4" Sq: bars 4" centre to centre. (S.I.No.28 P-91) | 594.57 | %SFT | 33296
(Rupees Five Hundred Ninety Four & Fifty Seven)Only
110 | RFT | 21- | Providing and fixing G.I. frames/Chowkats of size 7"x2" or 4-1/2"x3" for door using 20 guage G.I. Sheet including welded hinges and fixing at site with necessary hold fasts, filling with cement sand slurry of ratio (1:6) and repairing the jambs. The cost also i/c all carriage, tools and plants used in making and fixing. (S.I.No:29 P-98). | 228.9 | P.RFT | 25179
Rupees Two Hundred Twenty Eight & Ps:Ninety)Only.
252 | RFT | 22- | Providing and fixing G.I. frames/Chowkats of size 7"x2" or 4-1/2"x3" for windows using 20 guage G.I. Sheet including welded hinges and fixing at site with necessary hold fasts, filling with cement sand slurry of ratio (1:6) and repairing the jambs. The cost also i/c all carriage, tools and plants used in making and fixing. (S.I.No:29 P-98). | 240.5 | P.RFT | 60606
Rupees Two Hundred Forty & Ps:Fifty)Only.
290 | SFT | 23- | First class wrought, joinery in doors and windows etc fixed to chowkats fixed in position including tower bolts cocks cleats, handles and cords with hooks etc (S.I.No:7(b) P-57). | 902.93 | P.SFT | 261850
Rupees Nine Hundred Two & Ps:Ninety Three)Only.
242 | SFT | 24- | Providing and fixing ornamental cement jalli 2" thick (1:2:4) without steel. (S.I.No:11 P-18). | 226.02 | %SFT | 54697
Rupees Two Hundred Twenty Six & Ps:Two)Only.
2589 | SFT | 25- | Primary coat of chalk under distemper. (S.I.No:23 P-59). | 442.75 | %Sft | 11463
(Rupees Four Hundred Forty Two & Ps:Seventy Five)Only.
1429 | SFT | 26- | White washing three coats. (S.I.No:26© P-9). | 829.95 | %SFT | 11859.9855
(Rupees Eight Hundred Twenty Nine & Ninety Five)Only
2589 | SFT | 27- | Distempering three coats. (S.I.No:24 P-60). | 1079.65 | P.SFT | 27952
Rupees One Thousand Seventy Nine Ps:Sixty Five )Only.
2021 | SFT | 28- | Distempering three coats. (S.I.No:24 P-60). | 1303.17 | P.SFT | 26337
Rupees One Thousand Three Three Ps:Seventeen )Only.
156 | SFT | 29- | Galvanized wire gauze fixed to chowkats with 3/4"thick deodar strips and screws. (S.I.No:14(d)P-59). | 190.72 | %SFT | 29752
Rupees One Hundred Ninety & Ps:Seventy Two)Only.
156 | SFT | 30- | Supplying and fixing in position iron/steel grill of 3/4" x 1/4" size flat iron of approved design including painting 3 coats etc complete (weight not to be less than 3.7 Lbs./Sq. foot of finished grill.(S.I.No:26 P-94). | 180.5 | %SFT | 28158
Rupees One Hundred Eighty & Ps:Fifty)Only.
580 | SFT | 31- | Painting new surface:- Painting doors and windows any type i/c edges three coats. (S.I.No:4 P-76). | 2116.41 | %SFT | 12275
Rupees Two Thousand One Hundred Sixteen & Ps:Forty One)Only.
156 | SFT | 32- | Painting sashes, fan light , glazed or gauzed, door and windows two coats. (S.I.No:4 P- 67). | 1270.83 | %SFT | 1982
(Rupees One Thousand Two Hundred Seventy & Eighty Three)Only.
56 | SFT | 33- | Painting guard bars gates iron bars grating raling including standard barces etc and smiller open work three coats. (S.I.No:4(d(ii) P-70). | 1270.83 | %SFT | 712
(Rupees One Thousand Two Hundred Seventy & Eighty Three)Only.
[5 empty] | BUIDLINGS SCHEDULE ITEMS TOTAL RS:- | 2894042
PART "A" |  | %Above/Below ____________ Buildings Schedule Items |  | Total Rs:-
G. Total Rs:-
EXECUTIVE ENGINEER
CONTRACTOR |  |  |  | PROVINCIAL BUILDINGS DIVISION
SUKKUR
BILL OF QUANTITIES
Discription & Rate of items based on Schedule/ Market (offered Rates).
Name of Work:- |  |  | CONSTRUCTION OF DARGAH SYED SADDARUDDIN BADSHAH (RIZVI) SITUATED AT DEH BAKHAR TALUKA ROHRI DISTRICT SUKKUR (CONSTRUCTION OF LADIES MUSAFIR KHANA ).
Quantities |  | Item No. | Description of items to be executed at site | Rate | Unit | Amount
BUILDINGS SCHEDULE ITEMS
3050 | CFT | 1- | Excavation in foundation of Building Bridges and other structures including dag belling dressing, refilling around structure with excavated earth Watering and ramming lead upto 5 ft. In hard ordinary or soft murum.(S.I.No.18 (c)P-05). | 3554.38 | %0Cft | 10841
(Rupees Three Thousand Five Hundred Fifty Four & Thirty Eight)Only
646 | CFT | 2- | Cement concrete brick or stone ballast 1-1/2" to 2" gauge Ratio (1:4:8)(S.I.No:4 P-15). | 9416.28 | %Cft | 60829
(Rupees Nine Thousand Four Hundred Sixteen & Twenty Eight)Only
2386 | CFT | 3- | Reinforcement cement concrete work including all labour and material except the cost of steel reinforcement and its labour for bending and binding, which will be paid separately. This rate also includes all kinds of forms moulds: lifting shuttering curing rendering and finishing the exposed surface (including screening and washing of shingle)a) R.C. work in roof slab, beams columns rafts, lintels and other structural members laid in situ or pre cast laid in position complete in all respect. i) Ratio (1:2:4) 90 Lbs cement 2 Cft shingle 1/8” to ¼” gauge.(S.I.No:6(a)(i) P-16). | 337 | P.CFT | 804082
(Rupees Three Hundred & Thirty Seven)Only
109.41 | CWT | 4- | Fabrication of mild steel reinforcement for cement concrete i/c cutting bending, bending, laying in position, making joints and fastenings including cost of binding wire (also includes removal of rust from bars)(S.I.No: 8 P-16). | 5001.7 | P.CWT. | 547236
(Rupees Five Thousand One & Ps:Seventy)Only.
68 | CFT | 5- | Pacca brick work in foundation and Plinth in cement sand mortar (1:6). (S.I.No:4 P-20). | 11948.36 | %Cft | 8125
(Rupees Eleven Thousand Nine Hundred Forty Eight & Ps:Thirty Six)Only
179 | CFT | 6- | Random rubble masonary (Un-coursed) in cement sand mortar (1:6) (S.I.No:1(iv) P-26). | 17723 | %Cft | 31724
(Rupees Seventeen Thousand Seven Hundred Twenty Three )Only
587 | CFT | 7- | Coursed Rubble masonry including hammer dressing in cement sand mortar (1:6). (S.i.No:2(iv) P-26). | 25320 | %Cft | 148628
(Rupees Twenty Five Thousand Three Hundred Twenty)Only
1392 | CFT | 8- | Pacca brick work in Ground Floor in cement sand mortar (1:6). (S.I.No:5 P-21). | 12674.36 | %Cft | 176427
(Rupees Twelve Thousand Six Hundred Seventy Four & Ps:Thirty Six)Only
2033 | CFT | 9- | Filling watering ramming earth in floor with surplus earth excavated from foundation lead upto one chain and lift upto 5 feet. (S.I.No:22 P-5). | 1512.5 | %OCFT | 3075
(Rupees One Thousand Five Hundred Twelve & Ps:Fifty)Only
2068 | CFT | 10- | Filling watering ramming earth in floor with new earth excavated from foundation lead upto one chain and lift upto 5 feet. (S.I.No:22 P-5). | 9424.1 | %OCFT | 19489
(Rupees Nine Thousand Four Hundred Twenty Four & Ten)Only
517 | CFT | 11- | Supplying and filling sand under floor plugging into walls. (S.I.No:29 P-25). | 1720.66 | %Cft | 8896
(Rupees One Thousand Seven Hundred Twenty & Ps:Sixty Six)Only
345 | CFT | 12- | Cement concrete brick or stone ballast 1-1/2" to 2" gauge Ratio (1:6:12)(S.I.No:4(d) P-15). | 8122.95 | %Cft | 28024
(Rupees Eight Thousand One Hundred Twenty Two & Ninety Five)Only
|  | 13- | P/L 1" thick topping cement concrete (1:2:4) i/c surface finsihing and dividing into panels. (S.I.No:16 P-43).
874 | SFT |  | "A" 2" thick C.C. topping. | 3275.5 | %Sft | 2653
Rupees Three Thousand Two Hundred Seventy Five & Ps:Fifty)Only.
1477 | SFT |  | "B" 1-1/2" thick C.C. topping. | 2548.29 | %Sft | 37638
Rupees Two Thousand Five Hundred Forty Eight & Ps: Twenty Nine)Only.
1477 | SFT | 14- | Two coats of bitumen laid hot using 34 Lbs for %Sft over roof and blinded with sand at one CFT per %SFT. (S.I.No:13 P-34). | 1887.4 | %Sft | 27877
Rupees One Thousand Eight Hundred Eighty Seven & Ps:Forty)Only.
4 | Nos. | 15- | RCC spouts including fixing in position with top and bottom khurras. (S.I.No:68 P-107). | 604.17 | EACH | 2417
Rupees Six Hundred Four & Ps:Seventeen)Only.
4610 | SFT | 16- | Cement plaster (1:6) upto 20' height 1/2" thick. (S.I.No:13(b) P-51). | 2206.6 | %SFT | 101724
(Rupees Two Thousand Two Hundred Six & Sixty)Only
4610 | SFT | 17- | Cement plaster (1:4) upto 20' height 3/8" thick. (S.I.No:11(b) P-51). | 2197.52 | %SFT | 101307
(Rupees Two Thousand One Hundred Ninety Seven & Fifty Two)Only
154 | SFT | 18- | Laying floor of approved with glazed tile 1/4" thick in white cement 1:2 over 3/4" thick cement mortar 1:2 complete.(S.I.no:29 P42). | 27678.86 | %SFT | 42625
(Rupees Twenty Seven Thousand Six Hundred Seventy Eight & Ps: Eighty Six) Only
525 | SFT | 19- | White glazed tiles 1/4" thick dado jointed in white cement and laid over (1:2) cement sand mortar 3/4"thick including finishing. (S.I.No:37 P-44). | 28253.61 | %Sft | 148331
Rupees Twenty Eight Thousand Two Hundred Fifty Three & Ps:Sixty One)Only.
56 | SFT | 20- | M/F Steel grated doors complete with locking arrangement angle iron frame 2"x2"x3/8" and 3/4" Sq: bars 4" centre to centre. (S.I.No.28 P-91) | 594.57 | %SFT | 33296
(Rupees Five Hundred Ninety Four & Fifty Seven)Only
110 | RFT | 21- | Providing and fixing G.I. frames/Chowkats of size 7"x2" or 4-1/2"x3" for door using 20 guage G.I. Sheet including welded hinges and fixing at site with necessary hold fasts, filling with cement sand slurry of ratio (1:6) and repairing the jambs. The cost also i/c all carriage, tools and plants used in making and fixing. (S.I.No:29 P-98). | 228.9 | P.RFT | 25179
Rupees Two Hundred Twenty Eight & Ps:Ninety)Only.
252 | RFT | 22- | Providing and fixing G.I. frames/Chowkats of size 7"x2" or 4-1/2"x3" for windows using 20 guage G.I. Sheet including welded hinges and fixing at site with necessary hold fasts, filling with cement sand slurry of ratio (1:6) and repairing the jambs. The cost also i/c all carriage, tools and plants used in making and fixing. (S.I.No:29 P-98). | 240.5 | P.RFT | 60606
Rupees Two Hundred Forty & Ps:Fifty)Only.
290 | SFT | 23- | First class wrought, joinery in doors and windows etc fixed to chowkats fixed in position including tower bolts cocks cleats, handles and cords with hooks etc (S.I.No:7(b) P-57). | 902.93 | P.SFT | 261850
Rupees Nine Hundred Two & Ps:Ninety Three)Only.
242 | SFT | 24- | Providing and fixing ornamental cement jalli 2" thick (1:2:4) without steel. (S.I.No:11 P-18). | 226.02 | %SFT | 54697
Rupees Two Hundred Twenty Six & Ps:Two)Only.
2589 | SFT | 25- | Primary coat of chalk under distemper. (S.I.No:23 P-59). | 442.75 | %Sft | 11463
(Rupees Four Hundred Forty Two & Ps:Seventy Five)Only.
1429 | SFT | 26- | White washing three coats. (S.I.No:26© P-9). | 829.95 | %SFT | 11859.9855
(Rupees Eight Hundred Twenty Nine & Ninety Five)Only
2589 | SFT | 27- | Distempering three coats. (S.I.No:24 P-60). | 1079.65 | P.SFT | 27952
Rupees One Thousand Seventy Nine Ps:Sixty Five )Only.
2021 | SFT | 28- | Distempering three coats. (S.I.No:24 P-60). | 1303.17 | P.SFT | 26337
Rupees One Thousand Three Three Ps:Seventeen )Only.
156 | SFT | 29- | Galvanized wire gauze fixed to chowkats with 3/4"thick deodar strips and screws. (S.I.No:14(d)P-59). | 190.72 | %SFT | 29752
Rupees One Hundred Ninety & Ps:Seventy Two)Only.
156 | SFT | 30- | Supplying and fixing in position iron/steel grill of 3/4" x 1/4" size flat iron of approved design including painting 3 coats etc complete (weight not to be less than 3.7 Lbs./Sq. foot of finished grill.(S.I.No:26 P-94). | 180.5 | %SFT | 28158
Rupees One Hundred Eighty & Ps:Fifty)Only.
580 | SFT | 31- | Painting new surface:- Painting doors and windows any type i/c edges three coats. (S.I.No:4 P-76). | 2116.41 | %SFT | 12275
Rupees Two Thousand One Hundred Sixteen & Ps:Forty One)Only.
156 | SFT | 32- | Painting sashes, fan light , glazed or gauzed, door and windows two coats. (S.I.No:4 P- 67). | 1270.83 | %SFT | 1982
(Rupees One Thousand Two Hundred Seventy & Eighty Three)Only.
56 | SFT | 33- | Painting guard bars gates iron bars grating raling including standard barces etc and smiller open work three coats. (S.I.No:4(d(ii) P-70). | 1270.83 | %SFT | 712
(Rupees One Thousand Two Hundred Seventy & Eighty Three)Only.
[5 empty] | BUIDLINGS SCHEDULE ITEMS TOTAL RS:- | 2894042
PART "A" |  | %Above/Below ____________ Buildings Schedule Items |  | Total Rs:-
G. Total Rs:-
EXECUTIVE ENGINEER
CONTRACTOR |  |  |  | PROVINCIAL BUILDINGS DIVISION
SUKKUR
BILL OF QUANTITIES
Discription & Rate of items based on Schedule/ Market (offered Rates).
Name of Work:- |  |  | CONSTRUCTION OF DARGAH SYED SADDARUDDIN BADSHAH (RIZVI) SITUATED AT DEH BAKHAR TALUKA ROHRI DISTRICT SUKKUR (CONSTRUCTION OF LANGER KHANA ).
Quantities |  | Item No. | Description of items to be executed at site | Rate | Unit | Amount
BUILDINGS SCHEDULE ITEMS
3518 | CFT | 1- | Excavation in foundation of Building Bridges and other structures including dag belling dressing, refilling around structure with excavated earth Watering and ramming lead upto 5 ft. In hard ordinary or soft murum.(S.I.No.18 (c)P-05). | 3554.38 | %0Cft | 12504
(Rupees Three Thousand Five Hundred Fifty Four & Thirty Eight)Only
802 | CFT | 2- | Cement concrete brick or stone ballast 1-1/2" to 2" gauge Ratio (1:4:8)(S.I.No:4 P-15). | 9416.28 | %Cft | 75519
(Rupees Nine Thousand Four Hundred Sixteen & Twenty Eight)Only
1227 | CFT | 3- | Coursed Rubble masonry including hammer dressing in cement sand mortar (1:4). (S.I.No:2 P-26). | 27034.98 | %Cft | 331719
(Rupees Twenty Seven Thousand Thirty Four & Ninety Eight )Only
448 | CFT | 4- | Pacca brick work in foundation and Plinth in cement sand mortar (1:6). (S.I.No:4 P-20). | 11948.36 | %Cft | 53529
(Rupees Eleven Thousand Nine Hundred Forty Eight & Ps:Thirty Six)Only
2531 | CFT | 5- | Reinforcement cement concrete work including all labour and material except the cost of steel reinforcement and its labour for bending and binding, which will be paid separately. This rate also includes all kinds of forms moulds: lifting shuttering curing rendering and finishing the exposed surface (including screening and washing of shingle)a) R.C. work in roof slab, beams columns rafts, lintels and other structural members laid in situ or pre cast laid in position complete in all respect. i) Ratio (1:2:4) 90 Lbs cement 2 Cft shingle 1/8” to ¼” gauge.(S.I.No:6(a)(i) P-16). | 337 | P.CFT | 852947
(Rupees Three Hundred & Thirty Seven)Only
124.29 | CWT | 6- | Fabrication of mild steel reinforcement for cement concrete i/c cutting bending, bending, laying in position, making joints and fastenings including cost of binding wire (also includes removal of rust from bars)(S.I.No: 8 P-16). | 5001.7 | P.CWT. | 621574
(Rupees Five Thousand One & Ps:Seventy)Only.
2033 | CFT | 7- | Filling watering ramming earth in floor with surplus earth excavated from foundation lead upto one chain and lift upto 5 feet. (S.I.No:22 P-5). | 1512.5 | %OCFT | 4361
(Rupees One Thousand Five Hundred Twelve & Ps:Fifty)Only
3443 | CFT | 8- | Supplying & filling sand under floor & plugging into walls. (S.I.No:29 P-26). | 1141.25 | %Cft | 39293
(Rupees One Thousand One Hundred Forty One & Twenty Five)Only
1359 | CFT | 9- | Pacca brick work in Ground Floor in cement sand mortar (1:6). (S.I.No:5 P-21). | 12674.36 | %Cft | 172245
(Rupees Twelve Thousand Six Hundred Seventy Four & Ps:Thirty Six)Only
92 | RFT | 10- | Providing and fixing G.I. frames/Chowkats of size 7"x2" or 4-1/2"x3" for door using 20 guage G.I. Sheet including welded hinges and fixing at site with necessary hold fasts, filling with cement sand slurry of ratio (1:6) and repairing the jambs. The cost also i/c all carriage, tools and plants used in making and fixing. (S.I.No:29 P-98). | 228.9 | P.RFT | 21059
Rupees Two Hundred Twenty Eight & Ps:Ninety)Only.
72 | RFT | 11- | Providing and fixing G.I. frames/Chowkats of size 7"x2" or 4-1/2"x3" for windows using 20 guage G.I. Sheet including welded hinges and fixing at site with necessary hold fasts, filling with cement sand slurry of ratio (1:6) and repairing the jambs. The cost also i/c all carriage, tools and plants used in making and fixing. (S.I.No:29 P-98). | 240.5 | P.RFT | 17316
Rupees Two Hundred Forty & Ps:Fifty)Only.
191 | SFT | 12- | Providing and fixing iron steel grill door with angle iron frame of 1-1/2" x 1-1/2"x1/4" and flat iron of 3/4" x 1/4" with approved design and locking arrangement embeded in masonary as per insturctions of Engineer incharge. (S.I.No:31 P-94). | 231.6 | P.SFT | 44297
Rupees Two Hundred Thirty One & Ps:Sixty)Only.
129 | SFT | 13- | Providing and fixing ornamental cement jalli 2" thick (1:2;4) without steel. (S.I.No:11 P-18). | 226.02 | %SFT | 29157
Rupees Two Hundred Twenty Six & Ps:Two)Only.
Quantities |  | Item No. | Description of items to be executed at site | Rate | Unit | Amount
1939 | SFT | 14- | Two coats of bitumen laid hot using 34 Lbs for %Sft over roof and blinded with sand at one CFT per %SFT. (S.I.No:13 P-34). | 1887.4 | %Sft | 36597
Rupees One Thousand Eight Hundred Eighty Seven & Ps:Forty)Only.
|  | 15- | P/L 1" thick topping cement concrete (1:2:4) i/c surface finsihing and dividing into panels. (S.I.No:16 P-43).
1872 | SFT |  | 2" thick C.C. topping. | 3275.5 | %Sft | 61317
Rupees Three Thousand Two Hundred Seventy Five & Ps:Fifty)Only.
10 | Nos. | 16- | Reinforcement cement concrete spout including fixing in position with top and bottom khuras. (S.I.No:27 P-14). | 524.98 | EACH | 5250
Rupees Five Hundred Twenty Four & Ps:Ninety Eight)Only.
60 | SFT | 17- | First class teak wrought joinery in wire gauze doors windows with frames and 22 standard galvanized wire gauze 144 mesh per square inch including brass fitting complete, Galvanized wire gauze fixed to chowkats with 3/4" thick teak wood strip and screws. (S.I.No:4(c ) P-58). | 345.53 | P.SFT | 20732
Rupees Five Hundred Twenty Four & Ps:Ninety Eight)Only.
4489 | SFT | 18- | Cement plaster (1:6) upto 20' height 1/2" thick. (S.I.No:13(b) P-51). | 2206.6 | %SFT | 99054
(Rupees Two Thousand Two Hundred Six & Sixty)Only
4489 | SFT | 19- | Cement plaster (1:4) upto 20' height 3/8" thick. (S.I.No:11(b) P-51). | 2197.52 | %SFT | 98647
(Rupees Two Thousand One Hundred Ninety Seven & Fifty Two)Only
990 | SFT | 20- | Cement pointing struck joints on wall (1:2). (S.I.No:19 P-22). | 1287.44 | %SFT | 13736
(Rupees One Thousand Two Hundred Eighty Seven & Ps:Forty Four)Only
308 | SFT | 21- | First class wrought, joinery in door and windows etc fixed in position including chowkats hold fasts hinges, iron tower bolts, chocks cleats, handles and cords with hooks, etc, 1-3/4" thick. (S.I.No:7(b) P-57). | 1273.76 | P.SFT | 392318
(Rupees One Thousand Two Hundred Seventy Three & Ps: Seventy Six)Only.
1907 | SFT | 22- | Providing and laying tiles glazed 6"x6" x 1/4" on floor or wall facing in required colour and pattern of STILE specification jointed in white cement and pigment over a base of (1:2) grey cement mortar 3/4"thick including washing and filling of joints with slaurry of white cement and pigment in desired shape with finishing, clearing and cost of wax polish etc complete inclduing cutting tiles to proper profile. (S.I.No:60 P-45). | 30509.77 | %SFT | 581821
(Rupees Thirty Thousand Five Hundred Nine & Seventy Seven)Only
784 | SFT | 23- | Painting new surface:- Painting doors and windows any type i/c edges three coats. (S.I.No:4 P-76). | 2116.41 | %SFT | 16593
Rupees Two Thousand One Hundred Sixteen & Ps:Forty One)Only.
5261 | SFT | 24- | Preparing the surface and painting with matt finish including rubbing the surface with Bathy (silicon carbide ruubbing brick) filling the voids with zink/ chalk / plaster of Paris mixture, applying first coat premix, making the surface smooth and then painting 3 coats with matt finish of approved make etc compete (new surface). (S.I.No:36 A P-53). | 1498.48 | %SFT | 78835
Rupees One Thousand Four Hundred Ninety Eight & Ps:Forty Eight)Only.
187 | SFT | 25- | Preparing the surface and painting with matt finish including rubbing the surface with Bathy (silicon carbide ruubbing brick) filling the voids with zink/ chalk / plaster of Paris mixture, applying first coat premix, making the surface smooth and then painting 3 coats with matt finish of approved make etc compete (new surface). (S.I.No:36 A P-53). | 676.6 | %SFT | 1265
Rupees Six Hundred Seventy Six & Ps:Sixty )Only.
2304 | SFT | 26- | Preparing the surface and painting with weather coats of approved make to old weather coat surface. (S.I.No:39 A P-55). | 1498.48 | %SFT | 34525
Rupees One Thousand Four Hundred Ninety Eight & Ps:Forty Eight)Only.
[5 empty] | BUIDLINGS SCHEDULE ITEMS TOTAL RS:- | 3716210
PART "A" |  | %Above/Below ____________ Buildings Schedule Items |  | Total Rs:-
G. Total Rs:-
EXECUTIVE ENGINEER
CONTRACTOR |  |  |  | PROVINCIAL BUILDINGS DIVISION
SUKKUR
BILL OF QUANTITIES
Discription & Rate of items based on Schedule/ Market (offered Rates).
Name of Work:- |  |  | CONSTRUCTION OF DARGAH SYED SADDARUDDIN BADSHAH (RIZVI) SITUATED AT DEH BAKHAR TALUKA ROHRI DISTRICT SUKKUR (CONSTRUCTION OF MAIN TOMB ).
Quantities |  | Item No. | Description of items to be executed at site | Rate | Unit | Amount
BUILDINGS SCHEDULE ITEMS
9202 | CFT | 1- | Excavation in foundation of Building Bridges and other structures including dag belling dressing, refilling around structure with excavated earth Watering and ramming lead upto 5 ft. In hard ordinary or soft murum.(S.I.No.18 (c)P-05). | 3554.38 | %0Cft | 32707
(Rupees Three Thousand Five Hundred Fifty Four & Thirty Eight)Only
1530 | CFT | 2- | Cement concrete brick or stone ballast 1-1/2" to 2" gauge Ratio (1:4:8)(S.I.No:4 P-15). | 9416.28 | %Cft | 144069
(Rupees Nine Thousand Four Hundred Sixteen & Twenty Eight)Only
10014 | CFT | 3- | Reinforcement cement concrete work including all labour and material except the cost of steel reinforcement and its labour for bending and binding, which will be paid separately. This rate also includes all kinds of forms moulds: lifting shuttering curing rendering and finishing the exposed surface (including screening and washing of shingle)a) R.C. work in roof slab, beams columns rafts, lintels and other structural members laid in situ or pre cast laid in position complete in all respect. i) Ratio (1:2:4) 90 Lbs cement 2 Cft shingle 1/8” to ¼” gauge.(S.I.No:6(a)(i) P-16). | 337 | P.CFT | 337418
(Rupees Three Hundred & Thirty Seven)Only
4799 | CFT | 4- | Add extra labour for R.C.C. in 2nd: or subsequent storey. | 12.1 | P.CFT | 58068
(Rupees Twelve & Ps:Ten)Only.
609.42 | CWT | 5- | Fabrication of mild steel reinforcement for cement concrete i/c cutting bending, bending, laying in position, making joints and fastenings including cost of binding wire (also includes removal of rust from bars)(S.I.No: 8 P-16). | 5001.7 | P.CWT. | 3048136
(Rupees Five Thousand One & Ps:Seventy)Only.
6135 | CFT | 6- | Filling watering ramming earth in floor with surplus earth excavated from foundation lead upto one chain and lift upto 5 feet. (S.I.No:22 P-5). | 1512.5 | %OCFT | 9279
(Rupees One Thousand Five Hundred Twelve & Ps:Fifty)Only
7219 | CFT | 7- | Filling watering ramming earth in floor with new earth excavated from foundation lead upto one chain and lift upto 5 feet. (S.I.No:22 P-5). | 9424.1 | %OCFT | 68033
(Rupees Nine Thousand Four Hundred Twenty Four & Ten)Only
1203 | CFT | 8- | Supplying and filling sand under floor plugging into walls. (S.I.No:29 P-25). | 1720.66 | %Cft | 20700
(Rupees One Thousand Seven Hundred Twenty & Ps:Sixty Six)Only
802 | CFT | 9- | Cement concrete brick or stone ballast 1-1/2" to 2" gauge Ratio (1:5:10)(S.I.No:4(d) P-15). | 8694.95 | %Cft | 69733
(Rupees Eight Thousand Six Hundred Ninety Four & Ninety Five)Only
2736 | CFT | 10- | Coursed Rubble masonry including hammer dressing in cement sand mortar (1:4). (S.I.No:2 P-26). | 26475 | %Cft | 724356
(Rupees Twenty Six Thousand Four Hundred Seventy Five )Only
7923 | CFT | 11- | Pacca brick work in Ground Floor in cement sand mortar (1:4). (S.I.No:5 P-21). | 13227.41 | %Cft | 1048008
(Rupees Thirteen Thousand Two Hundred Twenty Seven & Ps:Forty One)Only
5650 | CFT | 12- | Add extra labour for brick work. | 438.63 | %Cft | 24783
(Rupees Four Hundred Thirty Eight & Ps:Sixty Three)Only
11690 | SFT | 13- | Cement plaster (1:6) upto 20' height 1/2" thick. (S.I.No:13(b) P-51). | 2206.6 | %SFT | 257952
(Rupees Two Thousand Two Hundred Six & Sixty)Only
13290 | SFT | 14- | Providing and laying HALA or pattern tiles glazed 8"x8"x1/4" on floor or wall facing in required pattern of STILE specification jointed in white cement and pigment over a base of (1:2) grey cement mortar 3/4" thick including washing and filling of joints with slurry of white cement and pigment in desired shape with finishing, cleaning and cost of wax polish etc complete including cutting tiles to proper profile. (S.I.No:62 P-50). | 34520.31 | %SFT | 4587749
(Rupees Thirty Four Thousand Five Hundred Twenty & Thirty One)Only
Quantities |  | Item No. | Description of items to be executed at site | Rate | Unit | Amount
441 | SFT | 15- | First class wrought, joinery in door and windows etc fixed in position including chowkats hold fasts hinges, iron tower bolts, chocks cleats, handles and cords with hooks, etc, 1-3/4" thick. (S.I.No:7(b) P-57). | 1273.76 | P.SFT | 1155264
(Rupees One Thousand Two Hundred Seventy Three & Ps: Seventy Six)Only.
550 | SFT | 16- | Laying white marble flooring fine dressed in the surface without winding set lime mortar 1:2 i/c rubbing & polishing f the joints. 3/4" thick. | 567.48 | P.Sft | 312114
(Rupees Five Hundred Sixty Seven & Forty Eight)Only
100 | SFT | 17- | P/F 3/8"thick marble tiles of approved quality and colour and shade size 8x4"x6x4" in dado stricking and facing removal / tucking of existing plastre surface etc over 1/2" thick base of cement mortar 1:3 setting of tiles in slurry of white cement over mortar base i/c fitting the joints anf washing the tiles with white cement slurry curring finishing cleaning (S.I.No. 68 a P-48). | 186.04 | P.Sft | 18604
(Rupees One Hundred Eighty Six & Four)Only
|  | 18- | P/L 1" thick topping cement concrete (1:2:4) i/c surface finsihing and dividing into panels. (S.I.No:16 P-43).
2311 | SFT |  | 2" thick C.C. topping. | 3275.5 | %Sft | 75697
Rupees Three Thousand Two Hundred Seventy Five & Ps:Fifty)Only.
2311 | SFT | 19- | Two coats of bitumen laid hot using 34 Lbs for %Sft over roof and blinded with sand at one CFT per %SFT. (S.I.No:13 P-34). | 1887.4 | %Sft | 43618
Rupees One Thousand Eight Hundred Eighty Seven & Ps:Forty)Only.
8 | Nos. | 20- | R.C.C. spouts including fixing in position. (S.I.No:13 P-17). | 617.4 | EACH | 4930
Rupees Six Hundred Seventeen & Ps:Forty)Only.
114 | SFT | 21- | French polishing complete (new work). (S.I.No:7 P-72). | 3841.75 | %SFT | 69689
Rupees Three Thousand Eight Hundred Forty One & Ps:Seventy Five)Only.
[5 empty] | BUIDLINGS SCHEDULE ITEMS TOTAL RS:- | 15090148
PART "A" |  | %Above/Below ____________ Buildings Schedule Items |  | Total Rs:-
G. Total Rs:-
EXECUTIVE ENGINEER
CONTRACTOR |  |  |  | PROVINCIAL BUILDINGS DIVISION
SUKKUR
BILL OF QUANTITIES
Discription & Rate of items based on Schedule/ Market (offered Rates).
Name of Work:- |  |  | CONSTRUCTION OF STRENGTHENING AND IMPROVEMENT OF FISH & SHRIMP HATCHERIES AT SHIKARPUR(CONSTRUCTION OFFICE BLOCK)
Quantities |  | Item No. | Description of items to be executed at site | Rate | Unit | Amount
BUILDINGS SCHEDULE ITEMS
4347 | CFT | 1- | Excavation in foundation of Building Bridges and other structures including dag belling dressing, refilling around structure with excavated earth Watering and ramming lead upto 5 ft. In hard ordinary or soft murum.(S.I.No.18 (c)P-05). | 3554.38 | %0Cft | 15451
(Rupees Three Thousand Five Hundred Fifty Four & Thirty Eight)Only
928 | CFT | 2- | Cement concrete brick or stone ballast 1-1/2" to 2" gauge Ratio (1:4:8)(S.I.No:4 P-15). | 9416.28 | %Cft | 87383
(Rupees Nine Thousand Four Hundred Sixteen & Twenty Eight)Only
2960 | CFT | 3- | Reinforcement cement concrete work including all labour and material except the cost of steel reinforcement and its labour for bending and binding, which will be paid separately. This rate also includes all kinds of forms moulds: lifting shuttering curing rendering and finishing the exposed surface (including screening and washing of shingle)a) R.C. work in roof slab, beams columns rafts, lintels and other structural members laid in situ or pre cast laid in position complete in all respect. i) Ratio (1:2:4) 90 Lbs cement 2 Cft shingle 1/8” to ¼” gauge.(S.I.No:6(a)(i) P-16). | 337 | P.CFT | 997520
(Rupees Three Hundred & Thirty Seven)Only
189.12 | CWT | 4- | Fabrication of mild steel reinforcement for cement concrete i/c cutting bending, bending, laying in position, making joints and fastenings including cost of binding wire (also includes removal of rust from bars)(S.I.No: 8 P-16). | 5001.7 | P.CWT. | 945922
(Rupees Five Thousand One & Ps:Seventy)Only.
136 | CFT | 5- | Random rubble masonary (Un-coursed) in cement sand mortar (1:6) (S.I.No:1(iv) P-26). | 17723 | %Cft | 24103
(Rupees Seventee Thousand Seven Hundred Twenty Three )Only
68 | CFT | 6- | Pacca brick work in foundation and Plinth in cement sand mortar (1:6). (S.I.No:4 P-20). | 11948.36 | %Cft | 8125
(Rupees Eleven Thousand Nine Hundred Forty Eight & Ps:Thirty Six)Only
814 | CFT | 7- | Coursed Rubble masonry including hammer dressing in cement sand mortar (1:6). (S.i.No:2(iv) P-26). | 25320 | %Cft | 206105
(Rupees Twenty Five Thousand Three Hundred Twenty)Only
44 | CFT | 8- | Pacca brick work in foundation and Plinth in cement sand mortar (1:6). (S.I.No:4 P-20). | 11948.36 | %Cft | 5257
(Rupees Eleven Thousand Nine Hundred Forty Eight & Ps:Thirty Six)Only
899 | CFT | 9- | Pacca brick work in Ground Floor in cement sand mortar (1:6). (S.I.No:5 P-21). | 12674.36 | %Cft | 113942
(Rupees Twelve Thousand Six Hundred Seventy Four & Ps:Thirty Six)Only
2897 | CFT | 10- | Filling watering ramming earth in floor with surplus earth excavated from foundation lead upto one chain and lift upto 5 feet. (S.I.No:22 P-5). | 1512.5 | %OCFT | 4382
(Rupees One Thousand Five Hundred Twelve & Ps:Fifty)Only
2068 | CFT | 11- | Filling watering ramming earth in floor with new earth excavated from foundation lead upto one chain and lift upto 5 feet. (S.I.No:22 P-5). | 9424.1 | %OCFT | 19216
(Rupees Nine Thousand Four Hundred Twenty Four & Ten)Only
510 | CFT | 12- | Supplying and filling sand under floor plugging into walls. (S.I.No:29 P-25). | 1720.66 | %Cft | 8775
(Rupees One Thousand Seven Hundred Twenty & Ps:Sixty Six)Only
340 | CFT | 13- | Cement concrete brick or stone ballast 1-1/2" to 2" gauge Ratio (1:6:12)(S.I.No:4(d) P-15). | 8122.95 | %Cft | 27618
(Rupees Eight Thousand One Hundred Twenty Two & Ninety Five)Only
6893 | SFT | 14- | Cement plaster (1:6) upto 20' height 1/2" thick. (S.I.No:13(b) P-51). | 2206.6 | %SFT | 152101
(Rupees Two Thousand Two Hundred Six & Sixty)Only
6893 | SFT | 15- | Cement plaster (1:4) upto 20' height 3/8" thick. (S.I.No:11(b) P-51). | 2197.52 | %SFT | 151475
(Rupees Two Thousand One Hundred Ninety Seven & Fifty Two)Only
56 | SFT | 16- | M/F Steel grated doors complete with locking arrangement angle iron frame 2"x2"x3/8" and 3/4" Sq: bars 4" centre to centre. (S.I.No.28 P-91) | 594.57 | %SFT | 33296
(Rupees Five Hundred Ninety Four & Fifty Seven)Only
Quantities |  | Item No. | Description of items to be executed at site | Rate | Unit | Amount
137 | RFT | 17- | Providing and fixing G.I. frames/Chowkats of size 7"x2" or 4-1/2"x3" for door using 20 guage G.I. Sheet including welded hinges and fixing at site with necessary hold fasts, filling with cement sand slurry of ratio (1:6) and repairing the jambs. The cost also i/c all carriage, tools and plants used in making and fixing. (S.I.No:29 P-98). | 228.9 | P.RFT | 31359
Rupees Two Hundred Twenty Eight & Ps:Ninety)Only.
192 | RFT | 18- | Providing and fixing G.I. frames/Chowkats of size 7"x2" or 4-1/2"x3" for windows using 20 guage G.I. Sheet including welded hinges and fixing at site with necessary hold fasts, filling with cement sand slurry of ratio (1:6) and repairing the jambs. The cost also i/c all carriage, tools and plants used in making and fixing. (S.I.No:29 P-98). | 240.5 | P.RFT | 46176
Rupees Two Hundred Forty & Ps:Fifty)Only.
313 | SFT | 19- | First class wrought, joinery in doors and windows etc fixed to chowkats fixed in position including tower bolts cocks cleats, handles and cords with hooks etc (S.I.No:7(b) P-57). | 902.93 | P.SFT | 282617
Rupees Nine Hundred Two & Ps:Ninety Three)Only.
134 | CFT | 20- | Cement concrete plain including placing compacting, finishing and curing, complete (including screening and washing at stone aggregate without shuttering ratio (1:2:4). (S.I.No:5 P-15). | 14429.25 | %Cft | 19335
(Rupees Fourteen Thousand Four Hundred Twenty Nine & Twenty Five) Only
941 | SFT | 21- | Laying white marble flooring fine dressed in the surface without winding set lime mortar 1:2 i/c rubbing & polishing f the joints. 3/4" thick. | 567.48 | P.Sft | 533999
(Rupees Five Hundred Sixty Seven & Forty Eight)Only
169 | SFT | 22- | Providing and fixing 3/8"thick marble tiles of approved quality and colour and shade size 8" x 4" /6" x 4" in dado stricking and facing removal /trucking of existing plaster surface etc. Over 1/2" thick base of cement mortar (1:3) setting of tiles in slurry of white cement over mortar base including filling the joints and washing the tiles with white cement slurry, curing finishing, cleaning and polishing etc complete. (S.I.No:68 P-49). | 201.07 | P.Sft | 33981
(Rupees Two Hundred One & Seven) Only
90 | SFT | 23- | Laying floor of approved with glazed tile 1/4" thick in white cement 1:2 over 3/4" thick cement mortar 1:2 complete.(S.I.no:29 P42). | 27678.86 | %SFT | 24911
(Rupees Twenty Seven Thousand Six Hundred Seventy Eight & Ps: Eighty Six) Only
190 | SFT | 24- | White glazed tiles 1/4" thick dado jointed in white cement and laid over (1:2) cement sand mortar 3/4"thick including finishing. (S.I.No:37 P-44). | 28253.61 | %Sft | 53682
Rupees Twenty Eight Thousand Two Hundred Fifty Three & Ps:Sixty One)Only.
|  | 25- | P/L 1" thick topping cement concrete (1:2:4) i/c surface finsihing and dividing into panels. (S.I.No:16 P-43).
981 | SFT |  | "B" 1-1/2" thick C.C. topping. | 2548.29 | %Sft | 37511
Rupees Two Thousand Five Hundred Forty Eight & Ps: Twenty Nine)Only.
1472 | SFT | 26- | Two coats of bitumen laid hot using 34 Lbs for %Sft over roof and blinded with sand at one CFT per %SFT. (S.I.No:13 P-34). | 1887.4 | %Sft | 27783
Rupees One Thousand Eight Hundred Eighty Seven & Ps:Forty)Only.
6 | Nos. | 27- | RCC spouts including fixing in position with top and bottom khurras. (S.I.No:68 P-107). | 604.17 | EACH | 3625
Rupees Six Hundred Four & Ps:Seventeen)Only.
4181 | SFT | 28- | Preparing the surface and painting with matt finish i/c rubbing the surface with bathy rubbing brick filling the voids with zink/chalk plaster of paris mixture applyng first coat matt finish and painting 3 coats with matt finish of approved made etc complete. (S.I.No:36 P-61). | 3444.38 | %SFT | 144010
Rupees Three Thousand Four Hundred Forty Four & Ps:Thirty Eight)Only.
2399 | SFT | 29- | Preparing the surface and painting with weather coat including rubbing the surface with rubbing brick/ sand paper, filling the voids with chalk/ plaster of paris and then painting with weather coat of approved make. (S.I.No:38 (A) P-5). | 2567.95 | %SFT | 61605
Rupees Two Thousand Five Hundred Sixty Seven & Ps:Ninety Five) Only.
626 | SFT | 30- | Painting new surface:- Painting doors and windows any type i/c edges three coats. (S.I.No:4 P-76). | 2116.41 | %SFT | 13249
Rupees Two Thousand One Hundred Sixteen & Ps:Forty One)Only.
Quantities |  | Item No. | Description of items to be executed at site | Rate | Unit | Amount
64 | SFT | 31- | Painting guard bars gates iron bars grating raling including standard barces etc and smiller open work three coats. (S.I.No:4(d(ii) P-70). | 1270.83 | %SFT | 813
(Rupees One Thousand Two Hundred Seventy & Eighty Three)Only.
138 | SFT | 32- | Supplying and fixing in position iron/steel grill of 3/4" x 1/4" size flat iron of approved design including painting 3 coats etc complete (weight not to be less than 3.7 Lbs./Sq. foot of finished grill.(S.I.No:26 P-94). | 180.5 | %SFT | 24909
Rupees One Hundred Eighty & Ps:Fifty)Only.
138 | SFT | 33- | Galvanized wire gauze fixed to chowkats with 3/4"thick deodar strips and screws. (S.I.No:14(d)P-59). | 190.72 | %SFT | 26319
Rupees One Hundred Ninety & Ps:Seventy Two)Only.
1672 | SFT | 34- | Distempering three coats. (S.I.No:24 P-60). | 1079.65 | P.SFT | 18052
Rupees One Thousand Seventy Nine Ps: Sixty Five )Only.
182 | SFT | 35- | Providing and fixing ornamental cement jalli 2" thick (1:2;4) without steel. (S.I.No:11 P-18). | 226.02 | %SFT | 41136
Rupees Two Hundred Twenty Six & Ps:Two)Only.
[5 empty] | BUIDLINGS SCHEDULE ITEMS TOTAL RS:- | 4217618
PART "A" |  | %Above/Below ____________ Buildings Schedule Items |  | Total Rs:-
G. Total Rs:-
EXECUTIVE ENGINEER
CONTRACTOR |  |  |  | PROVINCIAL BUILDINGS DIVISION
SUKKUR
BILL OF QUANTITIES
Discription & Rate of items based on Schedule/ Market (offered Rates).
Name of Work:- |  |  | CONSTRUCTION OF STRENGTHENING AND IMPROVEMENT OF FISH & SHRIMP HATCHERIES AT SHIKARPUR(CONSTRUCTION OF 2ND: TYPE BUNGALOW GROUND FLOOR & FIRST FLOOR).
Quantities |  | Item No. | Description of items to be executed at site | Rate | Unit | Amount
PART "A" GROUND FLOOR BUILDINGS SCHEDULE ITEMS
25 | CFT | 1- | Excavation in foundation of Building Bridges and other structures including dagbelling dressing, refilling around structure with excavated earth Watering and ramming lead upto 5 ft. In ordinary soil.(S.I.No.18 (b)P-05). | 3176.25 | %0Cft | 79
(Rupees Three Thousand One Hundred Seventy Six & Twenty Five)Only
25 | CFT | 2- | Cement concrete brick or stone ballast 1-1/2" to 2" gauge Ratio (1:4:8)(S.I.No:4 P-15). | 9416.28 | %Cft | 2345
(Rupees Nine Thousand Four Hundred Sixteen & Twenty Eight)Only
81 | CFT | 3- | Pacca brick work in foundation and Plinth in cement sand mortar (1:6). (S.I.No:4 P-20). | 11948.36 | %Cft | 9678
(Rupees Eleven Thousand Nine Hundred Forty Eight & Ps:Thirty Six)Only
40 | CFT | 4- | Cement concrete plain including placing compacting, finishing and curing, complete (including screening and washing at stone aggregate without shuttering ratio (1:2:4). (S.I.No:5 P-15). | 14429.25 | %Cft | 5771
(Rupees Fourteen Thousand Four Hundred Twenty Nine & Twenty Five) Only
26 | CFT | 5- | Pacca brick work in Ground Floor in cement sand mortar (1:6). (S.I.No:5 P-21). | 12674.36 | %Cft | 3295
(Rupees Twelve Thousand Six Hundred Seventy Four & Ps:Thirty Six)Only
686 | SFT | 6- | Cement plaster (1:6) upto 20' height 1/2" thick. (S.I.No:13(b) P-51). | 2206.6 | %SFT | 15137
(Rupees Two Thousand Four Hundred Six & Sixty)Only
686 | SFT | 7- | Cement plaster (1:4) upto 20' height 3/8" thick. (S.I.No:11(b) P-51). | 2197.52 | %SFT | 15074
(Rupees Two Thousand One Hundred Ninety Seven & Fifty Two)Only
190 | SFT | 8- | Laying white marble flooring fine dressed in the surface without winding set lime mortar 1:2 i/c rubbing & polishing f the joints. 3/4" thick. | 567.48 | P.Sft | 792769
(Rupees Five Hundred Sixty Seven & Forty Eight)Only
476 | SFT | 9- | P/F 3/8"thick marble tiles of approved quality and colour and shade size 8x4"x6x4" in dado stricking and facing removal / tucking of existing plastre surface etc over 1/2" thick base of cement mortar 1:3 setting of tiles in slurry of white cement over mortar base i/c fitting the joints anf washing the tiles with white cement slurry curring finishing cleaning (S.I.No. 68 a P-48). | 186.04 | P.Sft | 88555
(Rupees One Hundred Eighty Six & Four)Only
508 | SFT | 10- | Laying floors of approved coloured tiles 1/4" thick laid in white cement and pigment on a bed of 3/4" thick cement mortar (1:2) (S.I.No:25 P-42). | 27747.06 | %SFT | 140955
(Rupees Twenty Seven Thousand Seven Hundred Forty Seven & Six)Only
1551 | SFT | 11- | Glazed tile dado 1/4" thick laid in pigment over (1:2) cement sand mortar 3/4" thick including finishing. (S.I.No:38 P-44). | 28299.3 | %SFT | 438922
(Rupees Twenty Eight Thousand Two Hundred Ninety Nine & Thirty)Only
472 | RFT | 12- | Providing and fixing G.I. frames/Chowkats of size 7"x2" or 4-1/2"x3" for windows using 20 guage G.I. Sheet including welded hinges and fixing at site with necessary hold fasts, filling with cement sand slurry of ratio (1:6) and repairing the jambs. The cost also i/c all carriage, tools and plants used in making and fixing. (S.I.No:29 P-98). | 240.5 | P.RFT | 113516
Rupees Two Hundred Forty & Ps:Fifty)Only.
713 | SFT | 13- | First class wrought, joinery in doors and windows etc fixed to chowkats fixed in position including tower bolts cocks cleats, handles and cords with hooks etc (S.I.No:7(b) P-57). | 902.93 | P.SFT | 643789
Rupees Nine Hundred Two & Ps:Ninety Three)Only.
69 | SFT | 14- | First class wrought, joinery in doors and windows etc fixed to chowkats fixed in position including tower bolts cocks cleats, handles and cords with hooks etc (S.I.No:7(b) P-57). | 2364.63 | P.SFT | 163159
Rupees Two Thosuand Three Hundred Sixty Four & Ps:Sixty Three)Only.
1987 | SFT | 15- | White washing three coat. (S.I.No: P- ). | 1672.6 | %SFT | 2409
Rupees One Thousand Six Hundred Seventy Two & Ps:Sixty)Only.
7484 | SFT | 16- | Primary coat of Chalk distemper. (S.I.No:24(a) P-53). | 602.25 | %SFT | 45072
Rupees Six Hundred Two & Ps:Twenty Five)Only.
7484 | SFT | 17- | Distempering two coats. (S.I.No:24 P-53). | 1043.9 | %SFT | 78125
Rupees One Thousand Forty Three & Ps:Ninety)Only.
36 | SFT | 18- | Providing and fixing deodar Almirah 9"-12" depth including boxing with back shelves, shutters brass fitting complete. (S.I.No:23 P-62). | 1778.5 | %SFT | 64026
Rupees One Thousand Seven Hundred Seventy Eight & Ps:Fifty)Only.
1584 | SFT | 19- | Painting new surface:- Painting doors and windows any type i/c edges three coats. (S.I.No:4 P-76). | 2116.41 | %SFT | 33524
Rupees Two Thousand One Hundred Sixteen & Ps:Forty One)Only.
403 | SFT | 20- | Supplying and fixing in position iron/steel grill of 3/4" x 1/4" size flat iron of approved design including painting 3 coats etc complete (weight not to be less than 3.7 Lbs./Sq. foot of finished grill.(S.I.No:26 P-94). | 180.5 | %SFT | 72741
Rupees One Hundred Eighty & Ps:Fifty)Only.
403 | SFT | 21- | Galvanized wire gauze fixed to chowkats with 3/4"thick deodar strips and screws. (S.I.No:14(d)P-59). | 190.72 | %SFT | 61793
Rupees One Hundred Ninety & Ps:Seventy Two)Only.
120 | SFT | 22- | Providing and fixing ornamental cement jalli 2" thick (1:2;4) without steel. (S.I.No:11 P-18). | 226.02 | %SFT | 27122
Rupees Two Hundred Twenty Six & Ps:Two)Only.
[5 empty] | PART "A" GROUND FLOOR BUIDLINGS SCHEDULE ITEMS TOTAL RS:- | 2179390
PART "B" FIRST FLOOR BUILDINGS SCHEDULE ITEMS
303 | CFT | 1- | Reinforcement cement concrete work including all labour and material except the cost of steel reinforcement and its labour for bending and binding, which will be paid separately. This rate also includes all kinds of forms moulds: lifting shuttering curing rendering and finishing the exposed surface (including screening and washing of shingle)a) R.C. work in roof slab, beams columns rafts, lintels and other structural members laid in situ or pre cast laid in position complete in all respect. i) Ratio (1:2:4) 90 Lbs cement 2 Cft shingle 1/8” to ¼” gauge.(S.I.No:6(a)(i) P-16). | 337 | P.CFT | 102111
(Rupees Three Hundred & Thirty Seven)Only
16.23 | CWT | 2- | Fabrication of mild steel reinforcement for cement concrete i/c cutting bending, bending, laying in position, making joints and fastenings including cost of binding wire (also includes removal of rust from bars)(S.I.No: 8 P-16). | 5001.7 | P.CWT. | 81178
(Rupees Five Thousand One & Ps:Seventy)Only.
21601 | CFT | 3- | Pacca brick work in Ground Floor in cement sand mortar (1:6). (S.I.No:5 P-21). | 13112.99 | %Cft | 283240
(Rupees Thirteen Thousand One Hundred Twelve & Ps:Ninety Nine)Only
257 | RFT | 4- | Providing and fixing G.I. frames/Chowkats of size 7"x2" or 4-1/2"x3" for door using 20 guage G.I. Sheet including welded hinges and fixing at site with necessary hold fasts, filling with cement sand slurry of ratio (1:6) and repairing the jambs. The cost also i/c all carriage, tools and plants used in making and fixing. (S.I.No:29 P-98). | 228.9 | P.RFT | 58827
Rupees Two Hundred Twenty Eight & Ps:Ninety)Only.
662 | RFT | 5- | Providing and fixing G.I. frames/Chowkats of size 7"x2" or 4-1/2"x3" for windows using 20 guage G.I. Sheet including welded hinges and fixing at site with necessary hold fasts, filling with cement sand slurry of ratio (1:6) and repairing the jambs. The cost also i/c all carriage, tools and plants used in making and fixing. (S.I.No:29 P-98). | 240.5 | P.RFT | 159211
Rupees Two Hundred Forty & Ps:Fifty)Only.
703 | SFT | 6- | First class wrought, joinery in doors and windows etc fixed to chowkats fixed in position including tower bolts cocks cleats, handles and cords with hooks etc (S.I.No:7(b) P-57). | 902.93 | P.SFT | 494862
Rupees Nine Hundred Two & Ps:Ninety Three)Only.
11541 | SFT | 7- | Cement plaster (1:6) upto 20' height 1/2" thick. (S.I.No:13(b) P-51). | 2206.6 | %SFT | 254663
(Rupees Nine Thousand Four Hundred Sixteen & Twenty Eight)Only
11541 | SFT | 8- | Cement plaster (1:4) upto 20' height 3/8" thick. (S.I.No:11(b) P-51). | 2197.52 | %SFT | 253615
(Rupees Two Thousand One Hundred Ninety Seven & Fifty Two)Only
344 | CFT | 9- | Cement concrete plain including placing compacting, finishing and curing, complete (including screening and washing at stone aggregate without shuttering ratio (1:2:4). (S.I.No:5 P-15). | 14429.25 | %Cft | 493636
(Rupees Fourteen Thousand Four Hundred Twenty Nine & Twenty Five) Only
1810 | SFT | 10- | Laying white marble flooring fine dressed in the surface without winding set lime mortar 1:2 i/c rubbing & polishing f the joints. 3/4" thick. | 567.48 | P.Sft | 1027138
(Rupees Five Hundred Sixty Seven & Forty Eight)Only
460 | SFT | 11- | P/F 3/8"thick marble tiles of approved quality and colour and shade size 8x4"x6x4" in dado stricking and facing removal / tucking of existing plastre surface etc over 1/2" thick base of cement mortar 1:3 setting of tiles in slurry of white cement over mortar base i/c fitting the joints anf washing the tiles with white cement slurry curring finishing cleaning (S.I.No. 68 a P-48). | 186.04 | P.Sft | 85578
(Rupees One Hundred Eighty Six & Four)Only
525 | SFT | 12- | Laying floors of approved coloured tiles 1/4" thick laid in white cement and pigment on a bed of 3/4" thick cement mortar (1:2) (S.I.No:25 P-42). | 27747.06 | %SFT | 145672
(Rupees Twenty Seven Thousand Seven Hundred Forty Seven & Six)Only
1379 | SFT | 13- | Glazed tile dado 1/4" thick laid in pigment over (1:2) cement sand mortar 3/4" thick including finishing. (S.I.No:38 P-44). | 28299.3 | %SFT | 390247
(Rupees Twenty Eight Thousand Two Hundred Ninety Nine & Thirty)Only
7484 | SFT | 14- | Primary coat of Chalk distemper. (S.I.No:24(a) P-53). | 602.25 | %SFT | 45072
Rupees Six Hundred Two & Ps:Twenty Five)Only.
69 | SFT | 15- | Providing and fixing deodar wooden wardrobe including boxing with back shelves, shutters drawers and brass fittings such as handles locking arrangement, hanger rod shoe rod and mirror measuring 2'x 1' complete as per approved design. (S.I.No:24 P-62). | 2364.63 | P.SFT | 163159
Rupees Two Thosuand Three Hundred Sixty Four & Ps:Sixty Three)Only.
2022 | SFT | 16- | White washing three coat. (S.I.No:26(c ) P-60 ). | 1672.6 | %SFT | 33815
Rupees One Thousand Six Hundred Seventy Two & Ps:Sixty)Only.
7484 | SFT | 17- | Distempering two coats. (S.I.No:24 P-53). | 1043.9 | %SFT | 78125
Rupees One Thousand Forty Three & Ps:Ninety)Only.
36 | SFT | 18- | Providing and fixing deodar Almirah 9"-12" depth including boxing with back shelves, shutters brass fitting complete. (S.I.No:23 P-62). | 1778.5 | %SFT | 64026
Rupees One Thousand Seven Hundred Seventy Eight & Ps:Fifty)Only.
1584 | SFT | 19- | Painting new surface:- Painting doors and windows any type i/c edges three coats. (S.I.No:4 P-76). | 2116.41 | %SFT | 33524
Rupees Two Thousand One Hundred Sixteen & Ps:Forty One)Only.
403 | SFT | 20- | Supplying and fixing in position iron/steel grill of 3/4" x 1/4" size flat iron of approved design including painting 3 coats etc complete (weight not to be less than 3.7 Lbs./Sq. foot of finished grill.(S.I.No:26 P-94). | 180.5 | %SFT | 72741
Rupees One Hundred Eighty & Ps:Fifty)Only.
403 | SFT | 21- | Galvanized wire gauze fixed to chowkats with 3/4"thick deodar strips and screws. (S.I.No:14(d)P-59). | 190.72 | %SFT | 76860
Rupees One Hundred Ninety & Ps:Seventy Two)Only.
|  | 22- | P/L 1" thick topping cement concrete (1:2:4) i/c surface finsihing and dividing into panels. (S.I.No:16 P-43).
1564 | SFT |  | 2" thick C.C. topping. | 3275.5 | %Sft | 51228
Rupees Three Thousand Two Hundred Seventy Five & Ps:Fifty)Only.
10 | Nos. | 23- | Reinforcement cement concrete spout including fixing in position with top and bottom khuras. (S.I.No:27 P-14). | 524.98 | EACH | 5249
Rupees Five Hundred Twenty Four & Ps:Ninety Eight)Only.
6167 | AFT | 24- | Preparing the surface and painting with weather coat including rubbing the surface with rubbing brick/ sand paper, filling the voids with chalk/ plaster of paris and then painting with weather coat of approved make. (S.I.No:38 (A) P-5). | 2567.95 | %SFT | 158369
Rupees Two Thousand Five Hundred Sixty Seven & Ps:Ninety Five) Only.
[5 empty] | PART "B" FIRST FLOOR BUIDLINGS SCHEDULE ITEMS TOTAL RS:- | 4168146
PART "C" COURT YARD WALL BLDG:SCHEDULE ITEMS
469 | CFT | 1- | Excavation in foundation of Building Bridges and other structures including dagbelling dressing, refilling around structure with excavated earth Watering and ramming lead upto 5 ft. In ordinary soil.(S.I.No.18 (b)P-05). | 3176.25 | %0Cft | 1489
(Rupees Three Thousand One Hundred Seventy Six & Twenty Five)Only
141 | CFT | 2- | Cement concrete brick or stone ballast 1-1/2" to 2" gauge Ratio (1:4:8)(S.I.No:4 P-15). | 9416.28 | %Cft | 13276
(Rupees Nine Thousand Four Hundred Sixteen & Twenty Eight)Only
300 | CFT | 3- | Random rubble masonary (Un-coursed) in cement sand mortar (1:6) (S.I.No:1(iv) P-26). | 17723 | %Cft | 53169
(Rupees Seventee Thousand Seven Hundred Twenty Three )Only
338 | CFT | 4- | Coursed Rubble masonry including hammer dressing in cement sand mortar (1:6). (S.i.No:2(iv) P-26). | 25321 | %Cft | 85584
(Rupees Twenty Five Thousand Three Hundred Twenty One)Only
185 | CFT | 5- | Reinforcement cement concrete work including all labour and material except the cost of steel reinforcement and its labour for bending and binding, which will be paid separately. This rate also includes all kinds of forms moulds: lifting shuttering curing rendering and finishing the exposed surface (including screening and washing of shingle)a) R.C. work in roof slab, beams columns rafts, lintels and other structural members laid in situ or pre cast laid in position complete in all respect. i) Ratio (1:2:4) 90 Lbs cement 2 Cft shingle 1/8” to ¼” gauge.(S.I.No:6(a)(i) P-16). | 337 | P.CFT | 62345
(Rupees Three Hundred & Thirty Seven)Only
9.91 | CWT | 6- | Fabrication of Tor steel reinforcement for cement concrete i/c cutting bending, bending, laying in position, making joints and fastenings including cost of binding wire (also includes removal of rust from bars)(S.I.No: 8 P-17). | 5001.7 | P.CWT. | 27475
(Rupees Five Thousand One & Ps:Seventy)Only.
0.825 | CWT | 7- | Fabrication of mild steel reinforcement for cement concrete i/c cutting bending, bending, laying in position, making joints and fastenings including cost of binding wire (also includes removal of rust from bars)(S.I.No: 8 A P-16). | 4820.2 | P.CWT. | 3976
(Rupees Four Thousand Eight Hundred Twenty & Ps:Twenty)Only.
394 | CFT | 8- | Pacca brick work other then building including stricking of joints up to feet height (S.I.No:7(e) P-22). | 11948.36 | %Cft | 4707
(Rupees Eleven Thousand Nine Hundred Forty Eight & Ps:Thirty Six)Only
525 | SFT | 9- | Cement plaster (1:6) upto 20' height 1/2" thick. (S.I.No:13(b) P-51). | 2206.6 | %SFT | 11584
(Rupees Two Thousand Two Hundred Six & Six )Only
525 | SFT | 10- | Cement plaster (1:4) upto 20' height 3/8" thick. (S.I.No:11(b) P-51). | 2197.52 | %SFT | 11536
(Rupees Two Thousand One Hundred Ninety Seven & Fifty Two)Only
525 | SFT | 11- | Cement pointing struck joints on wall (1:2) (S.I.No:19(b) P-52). | 1213.58 | %SFT | 6371
(Rupees One Thousand Two Hundred Thirteen & Fifty Eight)Only
60 | SFT | 12- | M/F Steel grated door with 1/16"thick sheeting including angle iron frame 2"x2"x3/8" and 3/4" squar bars 4" centre to Centre with locking arrangment. (S.I.No.24 P-92) | 726.72 | %SFT | 43603
(Rupees Seven Hundred Twenty Six & Seventy Two)Only
4382 | SFT | 13- | Colour washing two coats. (S.I.No:25 (b) P-54). | 1276.53 | %SFT | 55937
(Rupees One Thousand Two Hundred Seventy Six & Fifty Three)Only
120 | SFT | 14- | Painting guard bars gates iron bars grating raling including standard barces etc and smiller open work three coats. (S.I.No:4(d(ii) P-70). | 1270.83 | %SFT | 1524
(Rupees One Thousand Two Hundred Seventy & Eighty Three)Only.
[5 empty] | PART "C" COURT YARD WALL BUIDLINGS SCHEDULE ITEMS TOTAL RS:- | 382576
PART "D" COURT YARD FLOORING BLDG SCH: ITEMS
7500 | CFT | 1- | Supplying & filling sand under floor & plugging into walls. (S.I.No:29 P-26). | 1141.25 | %Cft | 85593
(Rupees One Thousand One Hundred Forty One & Twenty Five)Only
1875 | CFT | 2- | Cement concrete brick or stone ballast 1-1/2" to 2" gauge Ratio (1:4:8)(S.I.No:4 P-15). | 9416.28 | %Cft | 176555.25
(Rupees Nine Thousand Four Hundred Sixteen & Twenty Eight)Only
3750 | SFT | 3- | Cement concrete brick or stone ballast 1-1/2" to 2" gauge Ratio (1:4:8)(S.I.No:4 P-15). | 248.17 | %Cft | 930637
(Rupees Two Hundred Forty Eight & Ps:Seventeen)Only
[5 empty] | PART "D" COURT YARD FLOOR BUIDLINGS SCHEDULE ITEMS TOTAL RS:- | 1192785
PART "E" W/S & S/F SCHEDULE ITEMS
6 | Nos. | 1- | Providing and fixing squating type white glazed of flush cisten with internal fitting and flush pipe with bend and making requisite numbers of holes in wall plinth and floor for pipe connection and making good in cement concrete (1:2:4) W.C. not less than 19" clear opening between flushing rims and 3 gallons flushing tank with 4" dia C.I. trap with C.I. thumble. (S.I.No: P- ). | 4802.6 | EACH | 28816
(Rupees Four Thousand Eight Hundred Two & Sixty)Only
2 | Nos. | 2- | P/F 22" x16" lavatory basin in white glazed earthen ware complete with and i/c the cost of W.I. C.I. cantilever bracket 6" inches built into walls painted white 2 coats after primary coat of red lead paint a pair of 1/2" dia chorm plated piller trape 1-1/2" dia brass waste of approved pattern 1-1/4" dia malloble iron or C.P. brass union making and making traps malloable iron or brass requisite number of holes in wall plinth etc complete. (S.I.No: P- ). | 4257.7 | EACH | 8515
(Rupees Four Thousand Two Hundred Fifty Seven & Seventy )Only
8 | Nos. | 3- | Add extra labour for providing and fixing of earthen ware padestle white or coloured glass standard pattern. (S.I.No:9 P-3). | 938.47 | EACH | 7508
(Rupees Nine Hundred Thirty Eight & Ps: Forty Seven)Only
16 | Nos. | 4- | Providing and fixing 4"x4"x4" dia C.I. branch of the required degree access doors rubber washer 1/8"thick and builts and nuts inculding extra painting to match the colour of the building. (S.I.No:5 P-8). | 270.6 | EACH | 4330
(Rupees Two Hundred Seventy & Sixty)Only
|  | 5- | Providing G.I. pipe special and clamps etc incuding fixing cutting and fitting complete with and including cost of breaking through walls and roof making good etc, painting two coats after cleaning the pipes etc with white zink paint with pigment to match the colour of the building and testing with water to a pressure head of 200' ft hight and handling.
400 | RFT |  | "A" 1/2" dia G.I.Pipes. | 73.21 | P.RFT | 29284
(Rupees Seventy Three & Ps:Twenty One)Only
200 | RFT |  | "B" 3/4" dia G.I.Pipes. | 95.79 | P.RFT | 19158
(Rupees Ninety Five & Ps: Seventy Nine)Only
150 | RFT |  | "C" 1" dia G.I.Pipes. | 128.55 | P.RFT | 19282.5
(Rupees One Hundred Twenty Eight & Ps:Fifty Five)Only
100 | RFT |  | "D" 1-1/4" dia G.I.Pipes. | 153.19 | EACH | 15319
(Rupees One Hundred Fifty Three & Ps:Nineteen)Only
100 | RFT |  | "E" 1-1/2" dia G.I.Pipes. | 188.97 | EACH | 18897
(Rupees One Hundred Eighty Eight & Ps:Ninety Seven)Only
8 | Nos. | 6- | Providing and fixing 4" dia C.I. terminal guard i/c extra painting to match the colour of the building. (S.I.No:11 P-9). | 389.7 | EACH | 3117.6
(Rupees Three Hundred Eighty Nine & Ps:Seventy )Only
8 | Nos. | 7- | Providing and fixing in position nyloon connection complete with 1/2" dia brass stop cock with pair of brass nuts and lining joints to nyloon connection. (S.I.No:23 P-6). | 447.15 | EACH | 3577.2
(Rupees Four Hundred Forty Seven & Ps:Fifteen )Only
8 | Nos. | 8- | Providing and fixing 4"x4"x4" dia C.I branch of the required degree with access doors rubber washer 1/8" thick and builts and nuts including extra painting to match the colour of the building(S.I.No:5 P-8). | 704.2 | EACH | 5633.6
(Rupees Seven Hundred Four & Ps:Twenty )Only
160 | Nos. | 9- | Providing and fixing 4" dia C.I. soil and vent pipes including cutting and fitting and extra painting to match the colour o the building(S.I.No:1 P-8). | 333.29 | EACH | 53326.4
(Rupees Three Hundred Thirty Three & Ps:Twenty Nine )Only
24 | Nos. | 10- | Providing and fixing M.S. clamp of the approved design 4" dia sockets including the cost of cutting and making good wall are M.S. boards and nuts 4" in to wall i/c pipe distance peaces extra painting to match the colour of the building.(S.I.No:2 P-8). | 264 | EACH | 6336
(Rupees Two Hundred Sixty Four)Only
8 | Nos. | 11- | Providing and fixing 6"x4" C.C. gully trap with 4" dia out let complete with 4"thick (1:2;4) C.C. for bed and 1/2" thick cement plaster (1:3) to the karb C.I. caning 6"x6" and C.I. cover and frame 12"x12" in side etc complete (S.I.No:1(a+i) P-21). | 1193.17 | EACH | 9545.36
(Rupees One Thousand One Hundred Ninety Three & Ps:Seventy )Only
8 | Nos. | 12- | Providing and fixing 4" dia C.I. holes rest bend i/c extra painting to match the colour of the buildings. (S.I.No:3 P-8). | 584.4 | EACH | 4675.2
(Rupees Five Hundred Eighty Four & Ps:Forty )Only
|  | 13- | RCC pipe with colar class "B" and digging the tranched to the required depth and fixing in position i/c cutting fitting and jointing with max phalt composition and cement mortar (1:1) and testing with water pressure to a head 4' feet above the top of the height. (S.I.No: P- ).
160 | RFT |  | "A" 4" dia R.C.C.Pipes. | 146.57 | P.RFT | 23451.2
(Rupees One Hundred Forty Six & Ps:Fifty Seven)Only
160 | RFT |  | "B" 6" dia R.C.C.Pipes. | 199.25 | P.RFT | 31880
(Rupees One Hundred Ninety Nine & Ps:Twenty Five)Only
|  | 14- | Providing and fixing asbestes pipes with (dadex or equivalent) i/c digging the trenches to the required depth and fixing to position and jointing with rubbers rings including testing to a water pressure head of 200' ft (S.I.No:3 P-21).
240 | RFT |  | "A" 4" | 188.44 | P.RFT | 45225.6
(Rupees One Hundred Eighty Eight & Ps:Forty Four)Only
16 | Nos. | 15- | Providing and fixing 4" dia C.I. plain bend of the required degree ic extra painting to match the colour of the buildings. (S.I.No:10 P-9 ). | 566.7 | EACH | 9067.2
(Rupees Five Hundred Sixty Six & Ps:Seventy )Only
8 | Nos. | 16- | Providing and fixing 6"x2" or 6"x3" C.I. floor trap of the approved self cleaning design with a C.I. screwed down greating with or without a vent arm complete with and i/c making requisite number or holes in walls plinth and floor for pipe connection and making good in cement concrete. (S.I.No: P- ). | 2042.43 | EACH | 16339.44
(Rupees Two Thousand Forty Two & Ps:Forty Three )Only
|  | 17- | Add extra labour for concealed G.I. pipe and fitting i/c making recess in the wall for pipe and making good in cement mortar etc complete. (S.I.No:2 P-11).
400 | RFT |  | "A" 1/2"dia. | 7.82 | P.RFT | 3128
(Rupees Seven & Ps:Eighty Two)Only
150 | RFT |  | "B" 3/4" dia. | 8.45 | P.RFT | 1267.5
(Rupees Eight & Ps:Forty Five)Only
|  | 18- | Providing and fixing full way gun metal valves with wheels threaded or flanged ends with rubber washing (b) standard pattern (Note standard manufacture by M/S Anwar Mechnical works. (S.I.No:6(b) P-14).
2 | RFT |  | "A" 1/2"dia. | 161.92 | P.RFT | 323.84
(Rupees One Hundred Sixty One & Ps:Ninety Two)Only
2 | RFT |  | "B" 3/4" dia. | 227.92 | P.RFT | 455.84
(Rupees Two Hundred Twenty Seven & Ps:Ninety Two)Only
2 | RFT |  | "C" 1" dia. | 271.92 | P.RFT | 543.84
(Rupees Two Hundred Seventy One & Ps:Ninety Two)Only
|  | 19- | Providing and fixing handle valves (China) (S.I.No:7 P-14)
2 | RFT |  | "A" 1/2"dia. | 200.42 | P.RFT | 400.84
(Rupees Two Hundred & Ps:Forty Two)Only
2 | RFT |  | "B" 3/4" dia. | 271.92 | P.RFT | 543.84
(Rupees Two Hundred Seventy One & Ps:Ninety Two)Only
2 | RFT |  | "C" 1" dia. | 365.42 | P.RFT | 730.84
(Rupees Three Hundred Sixty Five & Ps:Forty Two)Only
56 | Nos. | 20 | Supplying and fixing concelled stop cock of superior quality with crystal head 1/2" dia. (S.I.No:13(b) P-15). | 509.74 | EACH | 28545.44
(Rupees Five Hundred Nine & Ps:Seventy Four)Only
16 | Nos. | 21 | Supplying and fixing long bib cock crystal head with C.P. head 1/2" dia. (S.I.No:15(b) P-15). | 1109.46 | EACH | 17751.36
(Rupees One Thosuand One Hundred Nine & Ps:Forty Six)Only
8 | Nos. | 22 | Supplying and fixing wash basin mixture of wuperior quality with C.P. head 1/2" dia with crystal head (S.I.No:16(b) P-15). | 3179 | EACH | 25432
(Rupees Three Thousand One Hundred Seventy Nine )Only
2 | Nos. | 23 | Supplying and fixing Swan type pillers cock of superior quality with crystal head (S.I.No:18(b) P-16). | 795.3 | EACH | 1590.6
(Rupees Seven Hundred Ninety Five & Ps:Thirty)Only
8 | Nos. | 24 | Providing and fixing 15"x12" bevelled edge mirror of belgium glass complete with 1/8" thick hard board and C.P. screws fixed to wooden plate (a) standard pattern. (S.I.No:3 P-7). | 1711.6 | EACH | 13692.8
(Rupees One Thousand Seven Hundred Eleven & Ps:Sixty)Only
8 | Nos. | 25 | Providing and fixing Corome plated brass towal rail complete with bricks fixing on wooden cleats with 30" long C.P. brass screws 3/4" dia round are sq: standard pattern. (S.I.No:1(ii+a) P-7). | 572 | EACH | 4576
(Rupees Five Hundred Seventy Two)Only
2 | Nos. | 26 | Providing and fixing in position fiber glass tank with approved design and wall thickness as specified i/c cost of nuts polts and fixing in plate form or C.C. (1:3:6) and making connections for inlate out late and over flow inlate out flow pipes etc complete. (S.I.No:3 P-18). | 37505.42 | EACH | 75010.84
(Rupees Thirty Seven Thousand Five Hundred Five & Ps:Forty Two)Only
8 | Nos. | 27 | Supplying and fixing bath room accessories (Seven pieces) i/c towel rod, brush holder, soap tray, shelf of approved quality and design etc complete. (S.I.No:24 P-16). | 8122.4 | P.RFT | 64979.2
(Rupees Eighty Thosuand One Hundred Twenty Two & Ps:Forty )Only
160 | RFT | 28 | Boring for tube well in all watering bearing soils from ground level upto 100 ft or 30.5 mt i/c sinking and with drawing of cassing pipe 8mm 3" dia.(S.I.No: P- ). | 414 | P.RFT | 66240
(Rupees Four Hundred Fourteen )Only
1 | RFT | 29 | Han pump with all accessories with 1-1/2" dia G.I. pipe i/c boaring fitting and fixing to position and jointing with rubber rings including testing to water pressure head of 200 Rft. (S.I.No:3 P-21). | 2500 | P.RFT | 2500
(Rupees Two Thosuand Five Hundred ) Only
[5 empty] | PART "E" W/S & S/F SCHEDULE ITEMS TOTAL RS:- | 670996
PART "F" P.H. ENGINEERING SCH: ITEMS.
6 | Nos. | 1- | Construction of man holes or inspection chamber for the required dia circullar sewer amd 3'-6" (1067mm) depth with walls of BB in circullar motor (1:3) cement plaster (1:3) 1/2" thick inside of walls and 1" (25mm) thick over benching and channel i/c fixing C.I. main hole cover with frame of clear opening 1-1/2' x 1-1/2' (457x457mm) of 1.75 Cwt (88.9 Kg) embeded in plain C.C. (1:2:4) and fixing 1" (25mm) dia M.S. steps 6' (150mm) waide projecting 4" (102 mm) from the face of wall at 12" (305mm) C.C. dully painted etc complete as per specification drawing No:D.P/1 of public health circle southen zone). | 14748 | P.RFT | 88488
(Rupees Fourteen Thosuand Seven Hundred Forty Eight ) Only
[5 empty] | PART "F" P.H. ENGR: SCHEDULE ITEMS TOTAL RS:- | 88488
PART "G" NON SCHEDUL ITEM.
2 | Nos. | 1- | Providing and fixing position pump set 1 H.P. single phase 220 Volts with 1-1/4" x 1-1/4" section and delivery (Local made) Electric. |  | EACH
(Rupees Two Thosuand Five Hundred ) Only
PART "I" NON SCHEDULE ITEMS TOTAL RS:-
GENERAL ABSTRACT.
[5 empty] | PART "A" GROUND FLOOR BUIDLINGS SCHEDULE ITEMS TOTAL RS:- | 2179390
[5 empty] | PART "B" FIRST FLOOR BUIDLINGS SCHEDULE ITEMS TOTAL RS:- | 4168146
[5 empty] | PART "C" COURT YARD WALL BUIDLINGS SCHEDULE ITEMS TOTAL RS:- | 382576
[5 empty] | PART "D" COURT YARD FLOOR BUIDLINGS SCHEDULE ITEMS TOTAL RS:- | 1192785
[5 empty] | PART "A" TO "D" BUILDING SCHEDULE ITEMS TOTAL RS:- | 7922897
[5 empty] | PART "E" W/S & S/F SCHEDULE ITEMS TOTAL RS:- | 670996
[5 empty] | PART "F" P.H. ENGR: SCHEDULE ITEMS TOTAL RS:- | 88488
PART "G" NON SCHEDULE ITEMS TOTAL RS:-
G. TOTAL RS:-
PART "A" TO "D" |  | %Above/Below ____________ Buildigns Schedule Items |  | Total Rs:-
PART "E" |  | %Above/Below ____________ W/S & S/F Schedule Items |  | Total Rs:-
PART "F" |  | %Above/Below ____________ P.H.Engr: Schedule Items |  | Total Rs:-
PART "G" |  | %Above/Below ____________ Non Schedule Items |  | Total Rs:-
G. Total Rs:-
EXECUTIVE ENGINEER
CONTRACTOR |  |  |  | PROVINCIAL BUILDINGS DIVISION
SUKKUR
BILL OF QUANTITIES
Discription & Rate of items based on Market (offered Rates).
Name of Work:- |  |  | CONSTRUCTION OF COMPOUND WALL DARGAH SYED SADDARUDDIN BADSHAH (RIZIVI) SITUATED AT DAH BAKHAR TALUKA ROHRI (CONSTRUCTION OF MOSQUE).
Quantities |  | Item No. | Description of items to be executed at site | Rate | Unit | Amount
BUILDINGS SCHEDULE ITEMS
4347 | CFT | 1- | Excavation in foundation of Building Bridges and other structures including dagbelling dressing, refilling around structure with excavated earth Watering and ramming lead upto 5 ft. In ordinary soil.(S.I.No.18 (c)P-05). | 3554.38 | %0Cft | 15451
(Rupees Three Thousand Five Hundred Fifty Four & Thirty Eight)Only
716 | CFT | 2- | Cement concrete brick or stone ballast 1-1/2" to 2" gauge Ratio (1:4:8)(S.I.No:4 P-15). | 9416.28 | %Cft | 67421
(Rupees Nine Thousand Four Hundred Sixteen & Twenty Eight)Only
362 | CFT | 3- | Random rubble masonary (Un-coursed) in cement sand mortar (1:6) (S.I.No:1(iv) P-26). | 17723 | %Cft | 64157
(Rupees Seventee Thousand Seven Hundred Twenty Three )Only
671 | CFT | 4- | Coursed Rubble masonry including hammer dressing in cement sand mortar (1:6). (S.i.No:2(iv) P-26). | 25321 | %Cft | 169897
(Rupees Twenty Five Thousand Three Hundred Twenty One)Only
1898 | CFT | 5- | Reinforcement cement concrete work including all labour and material except the cost of steel reinforcement and its labour for bending and binding, which will be paid separately. This rate also includes all kinds of forms moulds: lifting shuttering curing rendering and finishing the exposed surface (including screening and washing of shingle)a) R.C. work in roof slab, beams columns rafts, lintels and other structural members laid in situ or pre cast laid in position complete in all respect. i) Ratio (1:2:4) 90 Lbs cement 2 Cft shingle 1/8” to ¼” gauge.(S.I.No:6(a)(i) P-16). | 337 | P.CFT | 639626
(Rupees Three Hundred & Thirty Seven)Only
1957 | CFT | 6- | Pacca brick work in Ground Floor in cement sand mortar (1:6). (S.I.No:5 P-21). | 12674.36 | %Cft | 248037
(Rupees Twelve Thousand Six Hundred Seventy Four & Ps:Thirty Six)Only
5466 | SFT | 7- | Cement plaster (1:6) upto 20' height 1/2" thick. (S.I.No:13(b) P-51). | 2206.6 | %SFT | 120613
(Rupees Two Thousand Two Hundred Six & Sixty)Only
5466 | SFT | 8- | Cement plaster (1:4) upto 20' height 3/8" thick. (S.I.No:11(b) P-51). | 2197.52 | %SFT | 120116
(Rupees Two Thousand One Hundred Ninety Seven & Fifty Two)Only
1615 | SFT | 9- | Preparing the surface and painting with weather coat of approved make to old weather coat surface. (S.I.No:39(A) P-55). | 1512.63 | %SFT | 24428.9745
(Rupees One Thousand Five Hundred Twelve & Sixty Three)Only
2145 | CFT | 10- | Filling watering ramming earth in floor with new earth excavated from foundation lead upto one chain and lift upto 5 feet. (S.I.No:22 P-5). | 9424.1 | %OCFT | 20216
(Rupees Nine Thousand Four Hundred Twenty Four & Ten)Only
536 | CFT | 11- | Supplying and filling sand under floor plugging into walls. (S.I.No:29 P-25). | 1720.66 | %Cft | 9223
(Rupees One Thousand Seven Hundred Twenty & Ps:Tsixty Six)Only
357 | CFT | 12- | Cement concrete brick or stone ballast 1-1/2" to 2" gauge Ratio (1:6:12)(S.I.No:4(d) P-15). | 8122.95 | %Cft | 28999
(Rupees Eight Thousand One Hundred Twenty Two & Ninety Five)Only
98 | CFT | 13- | Cement concrete plain including placing compacting, finishing and curing, complete (including screening and washing at stone aggregate without shuttering ratio (1:2:4). (S.I.No:5 P-15). | 14429.25 | %Cft | 14141
(Rupees Fourteen Thousand Four Hundred Twenty Nine & Twenty Five) Only
1099 | SFT | 14- | Providing and laying tiles glazed 6"x6" x 1/4" on floor or wall facing in required colour and pattern of STILE specification jointed in white cement and pigment over a base of (1:2) grey cement mortar 3/4"thick including washing and filling of joints with slaurry of white cement and pigment in desired shape with finishing, clearing and cost of wax polish etc complete inclduing cutting tiles to proper profile. (S.I.No:60 P-45). | 30509.77 | %SFT | 314861
(Rupees Thirty Thousand Five Hundred Nine & Seventy Seven)Only
|  | 15- | P/L 1" thick topping cement concrete (1:2:4) i/c surface finsihing and dividing into panels. (S.I.No:16 P-43).
334 | SFT |  | "A" 2" thick C.C. topping. | 3275.5 | %Sft | 10940
Rupees Three Thousand Two Hundred Seventy Five & Ps:Fifty)Only.
981 | SFT |  | "B" 1-1/2" thick C.C. topping. | 2548.29 | %Sft | 24999
Rupees Two Thousand Five Hundred Forty Eight & Ps: Twenty Nine)Only.
981 | SFT | 16- | Two coats of bitumen laid hot using 34 Lbs for %Sft over roof and blinded with sand at one CFT per %SFT. (S.I.No:13 P-34). | 1887.4 | %Sft | 18515
Rupees One Thousand Eight Hundred Eighty Seven & Ps:Forty)Only.
6 | Nos. | 17- | RCC spouts including fixing in position with top and bottom khurras. (S.I.No:68 P-107). | 604.17 | EACH | 3625
Rupees Six Hundred Four & Ps:Seventeen)Only.
66 | SFT | 18- | Laying floor of approved with glazed tile 1/4"thick in white cement (1:2) over 3/4"thick cement mortar (1:2) complete. (S.I.No:68 P-107). | 2767.86 | %Sft | 18268
Rupees Two Thousand Seven Hundred Sixty Seven & Ps:Eighty Six)Only.
250 | SFT | 19- | White glazed tiles 1/4" thick dado jointed in white cement and laid over (1:2) cement sand mortar 3/4"thick including finishing. (S.I.No:37 P-44). | 28253.61 | %Sft | 70634
Rupees Twenty Eight Thousand Two Hundred Fifty Three & Ps:Sixty One)Only.
94 | RFT | 20- | Providing and fixing G.I. frames/Chowkats of size 7"x2" or 4-1/2"x3" for door using 20 guage G.I. Sheet including welded hinges and fixing at site with necessary hold fasts, filling with cement sand slurry of ratio (1:6) and repairing the jambs. The cost also i/c all carriage, tools and plants used in making and fixing. (S.I.No:29 P-98). | 228.9 | P.RFT | 21517
Rupees Two Hundred Twenty Eight & Ps:Ninety)Only.
468 | RFT | 21- | Providing and fixing G.I. frames/Chowkats of size 7"x2" or 4-1/2"x3" for windows using 20 guage G.I. Sheet including welded hinges and fixing at site with necessary hold fasts, filling with cement sand slurry of ratio (1:6) and repairing the jambs. The cost also i/c all carriage, tools and plants used in making and fixing. (S.I.No:29 P-98). | 240.5 | P.RFT | 112554
Rupees Two Hundred Forty & Ps:Fifty)Only.
243 | SFT | 22- | First class wrought, joinery in doors and windows etc fixed to chowkats fixed in position including tower bolts cocks cleats, handles and cords with hooks etc (S.I.No:7(b) P-57). | 902.93 | P.SFT | 219412
Rupees Nine Hundred Two & Ps:Ninety Three)Only.
2351 | SFT | 23- | Preparing the surface and painting with matt finishing i/c rubbing the surface with bathy (silicon carbide rubbing brick) filling the voids with zink/chalk / plaster of Paris mixture, applying first coat premix, making the surface smooth and then painting 3 coats with matt finish of approved make et complete. (New surface) (S.I.No:3 A P-54). | 2717 | %SFT | 63877
Rupees Two Thousand Seven Hundred Seventeen )Only.
756 | SFT | 24- | Distempering three coats. (S.I.No:24 P-60). | 1079.65 | P.SFT | 8162
Rupees One Thousand Seventy Nine & Ps"Sixty Five)Only.
486 | SFT | 25- | Painting new surface:- Painting doors and windows any type including edges three coats. (S.I.No:4 P-76). | 2116.41 | %SFT | 10286
Rupees Two Thousand One Hundred Sixteen & Ps: Forty One)Only.
95.38 | CWT | 26- | Fabrication of mild steel reinforcement for cement concrete i/c cutting bending, bending, laying in position, making joints and fastenings including cost of binding wire (also includes removal of rust from bars) (S.I.No: 8 P-16). | 5001.7 | P.CWT. | 477662
(Rupees Five Thousand One & Ps:Seventy)Only.
[5 empty] | BUIDLINGS SCHEDULE ITEMS TOTAL RS:- | 2895052
PART "A" |  | %Above/Below ____________ Buildigns Schedule Items |  | Total Rs:- | ______________
G. Total Rs:-
EXECUTIVE ENGINEER
CONTRACTOR |  |  |  | PROVINCIAL BUILDINGS DIVISION
SUKKUR
BILL OF QUANTITIES
Discription & Rate of items based on Market (offered Rates).
Name of Work:- |  |  | CONSTRUCTION OF COMPOUND WALL DARGAH SYED SADDARUDDIN BADSHAH (RIZIVI) SITUATED AT DAH BAKHAR TALUKA ROHRI (CONSTRUCTION OF COMPOUND WALL).
Quantities |  | Item No. | Description of items to be executed at site | Rate | Unit | Amount
BUILDINGS SCHEDULE ITEMS
625 | CFT | 1- | Excavation in foundation of Building Bridges and other structures including dagbelling dressing, refilling around structure with excavated earth Watering and ramming lead upto 5 ft. In ordinary soil.(S.I.No.18 (b)P-05). | 3176.25 | %0Cft | 1985
(Rupees Three Thousand One Hundred Seventy Six & Twenty Five)Only
125 | CFT | 2- | Cement concrete brick or stone ballast 1-1/2" to 2" gauge Ratio (1:6:12)(S.I.No:4(d) P-15). | 8694.95 | %Cft | 10869
(Rupees Eight Thousand Six Hundred Ninety Four & Ninety Five)Only
225 | CFT | 3- | Random, rubble masonry (Un-Coursed) in cement sand mortar (1:6).(S.I.No:1 (iv) P-26). | 17723 | %Cft | 39876
(Rupees Seventeen Thousand Seven Hundred Twenty Three)Only
313 | CFT | 4- | Coursed Rubble masonry including hammer dressing in cement sand mortar (1:6) (S.I.No: 2(iv) P-26). | 25321 | %Cft | 79255
(Rupees Twenty Five Thousand Three Hundred Twenty One)Only
4.59 | CWT | 5- | Fabrication of mild steel reinforcement for cement concrete i/c cutting bending, bending, laying in position, making joints and fastenings including cost of binding wire (also includes removal of rust from bars) (S.I.No: 8 P-16). | 5001.7 | P.CWT. | 22958
(Rupees Five Thousand One & Ps:Seventy)Only.
63 | CFT | 6- | Reinforcement cement concrete work including all labour and material except the cost of steel reinforcement and its labour for bending and binding, which will be paid separately. This rate also includes all kinds of forms moulds: lifting shuttering curing rendering and finishing the exposed surface (including screening and washing of shingle)a) R.C. work in roof slab, beams columns rafts, lintels and other structural members laid in situ or pre cast laid in position complete in all respect. i) Ratio (1:2:4) 90 Lbs cement 2 Cft shingle 1/8” to ¼” gauge.(S.I.No:6(a)(i) P-16). | 337 | P.CFT | 21231
(Rupees Three Hundred & Thirty Seven)Only
483 | CFT | 7- | Pacca brick work in other than building in cement sand mortar (1:6) (S.I.No: P-20). | 12346.65 | %Cft | 59634
(Rupees Twelve Thousand Three Hundred Forty Six & Ps:Sixty Five)Only
630 | SFT | 8- | Cement plaster (1:6) upto 20' height 1/2" thick. (S.I.No:13(b) P-51). | 2206.6 | %SFT | 13902
(Rupees Nine Thousand Four Hundred Sixteen & Twenty Eight)Only
630 | SFT | 9- | Cement plaster (1:4) upto 20' height 3/8" thick. (S.I.No:11(b) P-51). | 2197.52 | %SFT | 13844.376
(Rupees Two Thousand One Hundred Ninety Seven & Fifty Two)Only
600 | SFT | 10- | Cement pointing struck joints on wall (1:2) (S.I.No:19(b) P-52). | 1213.58 | %SFT | 7281
(Rupees One Thousand Two Hundred Thirteen & Fifty Eight)Only
630 | SFT | 11- | White washing three coats. (S.I.No:26© P-9). | 829.95 | %SFT | 5228.685
(Rupees Eight Hundred Twenty Nine & Ninety Five)Only
[5 empty] | BUIDLINGS SCHEDULE ITEMS TOTAL RS:- | 247868
PART "A" |  | %Above/Below ____________ Buildigns Schedule Items |  | Total Rs:- | ______________
G. Total Rs:-
EXECUTIVE ENGINEER
CONTRACTOR |  |  |  | PROVINCIAL BUILDINGS DIVISION
SUKKUR
BILL OF QUANTITIES
Discription & Rate of items based on Market (offered Rates).
Name of Work:- |  |  | CONSTRUCTION OF STRENGTHENING AND IMPROVEMENT OF FISH & SHRIMP HATCHERIES AT SHIKARPUR(APD NO:1342)(PROVIDING & LAYING CEMENT CONCRETE BLOCK (1:2:4) RESIDENCE, OFFICE BUILDING).
Quantities |  | Item No. | Description of items to be executed at site | Rate | Unit | Amount
BUILDINGS SCHEDULE ITEMS
99079 | CFT | 1- | Borrowpit excavation undressed lead upto one 100' ft. (In ordinary soil). (S.I.No:3(a) P-01). | 2117.5 | %0Cft | 209799
(Rupees Two Thousand One Hundred Seventeen & Fifty)Only
99079 | CFT | 2- | Extra lead 6 Miles. | 771.96 | %Cft | 76485
(Rupees Two Thousand One Hundred Seventeen & Fifty)Only
99079 | CFT | 3- | Dressing and leveling of earth work to design section etc complete in ordinary soil or hard soil. (S.I.No:11(b) P-3). | 87.55 | %0Cft | 8629
(Rupees Eighty Seven & Fifty Five)Only
61299 | CFT | 4- | Supplying & filling sand under floor & plugging into walls. (S.I.No:29 P-26). | 1141.25 | %Cft | 282687
(Rupees One Thousand One Hundred Forty One & Twenty Five)Only
16348 | CFT | 5- | Cement concrete brick or stone ballast 1-1/2" to 2" gauge Ratio (1:4:8)(S.I.No:4 P-15). | 9416.28 | %Cft | 1539373.4544
(Rupees Nine Thousand Four Hundred Sixteen & Twenty Eight)Only
49540 | CFT | 6- | Providing and laying 1" thick topping cement concrete (1:2:4) including surface finishing and dividing into panels. (S.I.No:4© P-16). | 4411.82 | %Cft | 2185615
(Rupees Four Thousand Four Hundred Eleven & Eighty Two)Only
[5 empty] | BUIDLINGS SCHEDULE ITEMS TOTAL RS:- | 4302588.4544
PART "A" |  | %Above/Below ____________ Buildigns Schedule Items |  | Total Rs:- | ______________
G. Total Rs:-
EXECUTIVE ENGINEER
CONTRACTOR |  |  |  | PROVINCIAL BUILDINGS DIVISION
SUKKUR
BILL OF QUANTITIES
Discription & Rate of items based on Market (offered Rates).
Name of Work:- |  |  | CONSTRUCTION OF STRENGTHENING AND IMPROVEMENT OF FISH & SHRIMP HATCHERIES AT SHIKARPUR(APD NO:1342)(SAEED REARING POND 1/2 ACRE EACH 1 NO).
Quantities |  | Item No. | Description of items to be executed at site | Rate | Unit | Amount
BUILDINGS SCHEDULE ITEMS
329400 | CFT | 1- | Borrowpit excavation undressed lead upto one 100' ft. (In ordinary soil). (S.I.No:3(a) P-01). | 2117.5 | %0Cft | 697504
(Rupees Two Thousand One Hundred Seventeen & Fifty)Only
329400 | CFT | 2- | Extra lead 6 Miles. | 771.96 | %Cft | 254283
(Rupees Two Thousand One Hundred Seventeen & Fifty)Only
329400 | CFT | 3- | Dressing and leveling of earth work to design section etc complete in ordinary soil or hard soil. (S.I.No:11(b) P-3). | 187.55 | %0Cft | 28690
(Rupees One Hundred Eighty Seven & Fifty Five)Only
9300 | CFT | 4- | Stone pitching hand packed with surface leveled of the correct section with hammer dressed stone and voids filled etc. (S.I.No:24 P-31). | 7708.47 | %Cft | 716887
(Rupees Seven Thousand Seven Hundred Eight & Forty Seven)Only
[5 empty] | BUIDLINGS SCHEDULE ITEMS TOTAL RS:- | 1697364
PART "A" |  | %Above/Below ____________ Buildigns Schedule Items |  | Total Rs:- | ______________
G. Total Rs:-
EXECUTIVE ENGINEER
CONTRACTOR |  |  |  | PROVINCIAL BUILDINGS DIVISION
SUKKUR
BILL OF QUANTITIES
Discription & Rate of items based on Market (offered Rates).
Name of Work:- |  |  | CONSTRUCTION OF STRENGTHENING AND IMPROVEMENT OF FISH & SHRIMP HATCHERIES AT SHIKARPUR(APD NO:1342)(PHASE-IV CONSTRUCTION OF R.C.C. NURSERY TANK 03 NOS).
Quantities |  | Item No. | Description of items to be executed at site | Rate | Unit | Amount
BUILDINGS SCHEDULE ITEMS
1092 | CFT | 1- | Excavation in foundation of Building Bridges and other structures including dagbelling dressing, refilling around structure with excavated earth Watering and ramming lead upto 5 ft. In ordinary soil.(S.I.No.18 (b)P-05). | 3176.25 | %0Cft | 3468.465
(Rupees Three Thousand One Hundred Seventy Six & Twenty Five)Only
819 | CFT | 2- | Cement concrete brick or stone ballast 1-1/2" to 2" gauge Ratio (1:4:8)(S.I.No:4 P-15). | 9416.28 | %Cft | 77119.3332
(Rupees Nine Thousand Four Hundred Sixteen & Twenty Eight)Only
4775 | CFT | 3- | Reinforcement cement concrete work including all labour and material except the cost of steel reinforcement and its labour for bending and binding, which will be paid separately. This rate also includes all kinds of forms moulds: lifting shuttering curing rendering and finishing the exposed surface (including screening and washing of shingle)a) R.C. work in roof slab, beams columns rafts, lintels and other structural members laid in situ or pre cast laid in position complete in all respect. i) Ratio (1:2:4) 90 Lbs cement 2 Cft shingle 1/8” to ¼” gauge.(S.I.No:6(a)(i) P-16). | 337 | P.CFT | 1609175
(Rupees Three Hundred & Thirty Seven)Only
314.258 | CWT | 4- | Fabrication of mild steel reinforcement for cement concrete i/c cutting bending, bending, laying in position, making joints and fastenings including cost of binding wire (also includes removal of rust from bars) (S.I.No: 8 P-16). | 5001.7 | P.CWT. | 1571824.2386
(Rupees Five Thousand One & Ps:Seventy)Only.
5588 | SFT | 5- | Cement plaster (1:6) upto 20' height 1/2" thick. (S.I.No:13(b) P-51). | 2206.6 | %SFT | 123304.808
(Rupees Nine Thousand Four Hundred Sixteen & Twenty Eight)Only
5588 | SFT | 6- | Cement plaster (1:3) upto 20' height 3/8" thick. (S.I.No:11 P-51). | 2225.12 | %SFT | 124339.7056
(Rupees Nine Thousand Four Hundred Sixteen & Twenty Eight)Only
[5 empty] | BUIDLINGS SCHEDULE ITEMS TOTAL RS:- | 3509231.5504
PART "A" |  | %Above/Below ____________ Buildigns Schedule Items |  | Total Rs:- | ______________
G. Total Rs:-
EXECUTIVE ENGINEER
CONTRACTOR |  |  |  | PROVINCIAL BUILDINGS DIVISION
SUKKUR
BILL OF QUANTITIES
Discription & Rate of items based on Market (offered Rates).
Name of Work:- |  |  | CONSTRUCTION OF STRENGTHENING AND IMPROVEMENT OF FISH & SHRIMP HATCHERIES AT SHIKARPUR(APD NO:1342) (PHASE-III CONSTRUCTION OF R.C.C. NURSERY TANK 03 NOS).
Quantities |  | Item No. | Description of items to be executed at site | Rate | Unit | Amount
BUILDINGS SCHEDULE ITEMS
1092 | CFT | 1- | Excavation in foundation of Building Bridges and other structures including dagbelling dressing, refilling around structure with excavated earth Watering and ramming lead upto 5 ft. In ordinary soil.(S.I.No.18 (b)P-05). | 3176.25 | %0Cft | 3468.465
(Rupees Three Thousand One Hundred Seventy Six & Twenty Five)Only
819 | CFT | 2- | Cement concrete brick or stone ballast 1-1/2" to 2" gauge Ratio (1:4:8)(S.I.No:4 P-15). | 9416.28 | %Cft | 77119.3332
(Rupees Nine Thousand Four Hundred Sixteen & Twenty Eight)Only
4775 | CFT | 3- | Reinforcement cement concrete work including all labour and material except the cost of steel reinforcement and its labour for bending and binding, which will be paid separately. This rate also includes all kinds of forms moulds: lifting shuttering curing rendering and finishing the exposed surface (including screening and washing of shingle)a) R.C. work in roof slab, beams columns rafts, lintels and other structural members laid in situ or pre cast laid in position complete in all respect. i) Ratio (1:2:4) 90 Lbs cement 2 Cft shingle 1/8” to ¼” gauge.(S.I.No:6(a)(i) P-16). | 337 | P.CFT | 1609175
(Rupees Three Hundred & Thirty Seven)Only
314.258 | CWT | 4- | Fabrication of mild steel reinforcement for cement concrete i/c cutting bending, bending, laying in position, making joints and fastenings including cost of binding wire (also includes removal of rust from bars) (S.I.No: 8 P-16). | 5001.7 | P.CWT. | 1571824.2386
(Rupees Five Thousand One & Ps:Seventy)Only.
5588 | SFT | 5- | Cement plaster (1:6) upto 20' height 1/2" thick. (S.I.No:13(b) P-51). | 2206.6 | %SFT | 123304.808
(Rupees Nine Thousand Four Hundred Sixteen & Twenty Eight)Only
5588 | SFT | 6- | Cement plaster (1:3) upto 20' height 3/8" thick. (S.I.No:11 P-51). | 2225.12 | %SFT | 124339.7056
(Rupees Nine Thousand Four Hundred Sixteen & Twenty Eight)Only
[5 empty] | BUIDLINGS SCHEDULE ITEMS TOTAL RS:- | 3509231.5504
PART "A" |  | %Above/Below ____________ Buildigns Schedule Items |  | Total Rs:- | ______________
G. Total Rs:-
EXECUTIVE ENGINEER
CONTRACTOR |  |  |  | PROVINCIAL BUILDINGS DIVISION
SUKKUR
BILL OF QUANTITIES
Discription & Rate of items based on Market (offered Rates).
Name of Work:- |  |  | CONSTRUCTION OF STRENGTHENING AND IMPROVEMENT OF FISH & SHRIMP HATCHERIES AT SHIKARPUR(APD NO:1342) (PHASE-II CONSTRUCTION OF R.C.C. NURSERY TANK 03 NOS).
Quantities |  | Item No. | Description of items to be executed at site | Rate | Unit | Amount
BUILDINGS SCHEDULE ITEMS
1092 | CFT | 1- | Excavation in foundation of Building Bridges and other structures including dagbelling dressing, refilling around structure with excavated earth Watering and ramming lead upto 5 ft. In ordinary soil.(S.I.No.18 (b)P-05). | 3176.25 | %0Cft | 3468.465
(Rupees Three Thousand One Hundred Seventy Six & Twenty Five)Only
819 | CFT | 2- | Cement concrete brick or stone ballast 1-1/2" to 2" gauge Ratio (1:4:8)(S.I.No:4 P-15). | 9416.28 | %Cft | 77119.3332
(Rupees Nine Thousand Four Hundred Sixteen & Twenty Eight)Only
4775 | CFT | 3- | Reinforcement cement concrete work including all labour and material except the cost of steel reinforcement and its labour for bending and binding, which will be paid separately. This rate also includes all kinds of forms moulds: lifting shuttering curing rendering and finishing the exposed surface (including screening and washing of shingle)a) R.C. work in roof slab, beams columns rafts, lintels and other structural members laid in situ or pre cast laid in position complete in all respect. i) Ratio (1:2:4) 90 Lbs cement 2 Cft shingle 1/8” to ¼” gauge.(S.I.No:6(a)(i) P-16). | 337 | P.CFT | 1609175
(Rupees Three Hundred & Thirty Seven)Only
314.258 | CWT | 4- | Fabrication of mild steel reinforcement for cement concrete i/c cutting bending, bending, laying in position, making joints and fastenings including cost of binding wire (also includes removal of rust from bars) (S.I.No: 8 P-16). | 5001.7 | P.CWT. | 1571824.2386
(Rupees Five Thousand One & Ps:Seventy)Only.
5588 | SFT | 5- | Cement plaster (1:6) upto 20' height 1/2" thick. (S.I.No:13(b) P-51). | 2206.6 | %SFT | 123304.808
(Rupees Nine Thousand Four Hundred Sixteen & Twenty Eight)Only
5588 | SFT | 6- | Cement plaster (1:3) upto 20' height 3/8" thick. (S.I.No:11 P-51). | 2225.12 | %SFT | 124339.7056
(Rupees Nine Thousand Four Hundred Sixteen & Twenty Eight)Only
[5 empty] | BUIDLINGS SCHEDULE ITEMS TOTAL RS:- | 3509231.5504
PART "A" |  | %Above/Below ____________ Buildigns Schedule Items |  | Total Rs:- | ______________
G. Total Rs:-
EXECUTIVE ENGINEER
CONTRACTOR |  |  |  | PROVINCIAL BUILDINGS DIVISION
SUKKUR
BILL OF QUANTITIES
Discription & Rate of items based on Market (offered Rates).
Name of Work:- |  |  | CONSTRUCTION OF STRENGTHENING AND IMPROVEMENT OF FISH & SHRIMP HATCHERIES AT SHIKARPUR(APD NO:1342) (PHASE-I CONSTRUCTION OF R.C.C. NURSERY TANK 03 NOS).
Quantities |  | Item No. | Description of items to be executed at site | Rate | Unit | Amount
BUILDINGS SCHEDULE ITEMS
1092 | CFT | 1- | Excavation in foundation of Building Bridges and other structures including dagbelling dressing, refilling around structure with excavated earth Watering and ramming lead upto 5 ft. In ordinary soil.(S.I.No.18 (b)P-05). | 3176.25 | %0Cft | 3468.465
(Rupees Three Thousand One Hundred Seventy Six & Twenty Five)Only
819 | CFT | 2- | Cement concrete brick or stone ballast 1-1/2" to 2" gauge Ratio (1:4:8)(S.I.No:4 P-15). | 9416.28 | %Cft | 77119.3332
(Rupees Nine Thousand Four Hundred Sixteen & Twenty Eight)Only
4775 | CFT | 3- | Reinforcement cement concrete work including all labour and material except the cost of steel reinforcement and its labour for bending and binding, which will be paid separately. This rate also includes all kinds of forms moulds: lifting shuttering curing rendering and finishing the exposed surface (including screening and washing of shingle)a) R.C. work in roof slab, beams columns rafts, lintels and other structural members laid in situ or pre cast laid in position complete in all respect. i) Ratio (1:2:4) 90 Lbs cement 2 Cft shingle 1/8” to ¼” gauge.(S.I.No:6(a)(i) P-16). | 337 | P.CFT | 1609175
(Rupees Three Hundred & Thirty Seven)Only
314.258 | CWT | 4- | Fabrication of mild steel reinforcement for cement concrete i/c cutting bending, bending, laying in position, making joints and fastenings including cost of binding wire (also includes removal of rust from bars) (S.I.No: 8 P-16). | 5001.7 | P.CWT. | 1571824.2386
(Rupees Five Thousand One & Ps:Seventy)Only.
5588 | SFT | 5- | Cement plaster (1:6) upto 20' height 1/2" thick. (S.I.No:13(b) P-51). | 2206.6 | %SFT | 123304.808
(Rupees Nine Thousand Four Hundred Sixteen & Twenty Eight)Only
5588 | SFT | 6- | Cement plaster (1:3) upto 20' height 3/8" thick. (S.I.No:11 P-51). | 2225.12 | %SFT | 124339.7056
(Rupees Nine Thousand Four Hundred Sixteen & Twenty Eight)Only
[5 empty] | BUIDLINGS SCHEDULE ITEMS TOTAL RS:- | 3509231.5504
PART "A" |  | %Above/Below ____________ Buildigns Schedule Items |  | Total Rs:- | ______________
G. Total Rs:-
EXECUTIVE ENGINEER
CONTRACTOR |  |  |  | PROVINCIAL BUILDINGS DIVISION
SUKKUR
BILL OF QUANTITIES
Discription & Rate of items based on Market (offered Rates).
Name of Work:- |  |  | REPAIR/ RENOVATION OF A.T.C. COURT SUKKUR.
Quantities |  | Item No. | Description of items to be executed at site | Rate | Unit | Amount
PART "A" BUILDINGS SCHEDULE ITEMS
1995 | CFT | 1- | Dismantling RCC or CC plain. (S.I.No:20 P-10). | 5445 | %Cft | 108627.75
(Rupees Five Thousand Four Hundred & Forty Five)Only
2866 | CFT | 2- | Reinforcement cement concrete work including all labour and material except the cost of steel reinforcement and its labour for bending and binding, which will be paid separately. This rate also includes all kinds of forms moulds: lifting shuttering curing rendering and finishing the exposed surface (including screening and washing of shingle)a) R.C. work in roof slab, beams columns rafts, lintels and other structural members laid in situ or pre cast laid in position complete in all respect. i) Ratio (1:2:4) 90 Lbs cement 2 Cft shingle 1/8” to ¼” gauge.(S.I.No:6(a)(i) P-16). | 337 | P.CFT | 965842
(Rupees Three Hundred & Thirty Seven)Only
192.132 | CWT | 3- | Fabrication of mild steel reinforcement for cement concrete i/c cutting bending, bending, laying in position, making joints and fastenings including cost of binding wire (also includes removal of rust from bars) (S.I.No: 8 P-16). | 5001.7 | P.CWT. | 960986.6244
(Rupees Five Thousand One & Ps:Seventy)Only.
4840 | SFT | 4- | Removing cement or lime plaster. (S.I.No:53 P-14). | 121 | %SFT | 5856.4
(Rupees One Hundred Twenty One ) Only
4840 | SFT | 5- | Applying floa;ting coat of cement 1/32" thick. (S.I.No:14 P-59). | 660 | %SFT | 31944
(Rupees Six Hundred Sixty)Only.
4840 | SFT | 6- | Cement plaster (1:6) upto 20' ft height 1/2" thick. (S.I.No:13(b) P-57). | 2206.6 | %SFT | 106799.44
(Rupees Two Thousand Two Hundred Six & Ps: Sixty)Only.
4840 | SFT | 7- | Cement plaster (1:4) upto 20' ft height 3/8" thick. (S.I.No:11(a) P-57). | 2197.52 | %SFT | 106359.968
(Rupees Two Thousand One Hundred Ninety Seven & Ps: Fifty Two)Only.
128 | RFT | 8- | S/F in position Iron steel grill of 3/4" size flat iron of approved design i/c painting 3 coats etc complete of finished grill. (S.I.No:26 P-97). | 180.5 | P.RFT | 23104
In words Rupees One Hundred Eighty & Ps: Fifty )Only.
441 | SFT | 9- | First class wrought, joinery in door and windows etc fixed to chowkats fixed in position i/c tower bolts cocks cleats, handles and cords with hooks etc (S.I.No:7 P-65). | 1273.76 | P.SFT | 561728.16
(Rupees One Thousand Two Hundred Seventy Three & Ps: Seventy Six)Only.
459 | CFT | 10- | C.C. plain i/c placing compacting finishing curring complete i/c screening & washing of stone without shuttering ratio (1:2:4). (S.I.No:5 P-18). | 14429.25 | %Sft | 66230.2575
(Rupees Fourteen Thousand Four Hundred Twenty Nine & Ps:Twenty Five)Only.
4385 | SFT | 11- | P/L tiles glazed 6"x6" x1/4" on floor or wall facing in required colour and pattern of STILE specification etc. (S.I.No:60 P-53). | 30509.7 | %Sft | 1337850.345
(Rupees Thirty Thousand Five Hundred Nine & Ps:Seventy)Only.
3900 | SFT | 12- | P/L 1" thick topping cement concrete (1:2:4) i/c surface finsihing and dividing into panels. (S.I.No:16 P-43). | 3275.5 | %Sft | 127744.5
In words Rupees Three Thousand Two Hundred Seventy Five & Ps:Fifty)Only.
3900 | SFT | 13- | Two coats of bitumen laid hot using 34 Lbs for %Sft over roof and blinded with sand at one CFT per %SFT. (S.I.No:13 P-41). | 1887.4 | %Sft | 73608.6
In words Rupees One Thousand Eight Hundred Eighty Seven & Ps:Forty)Only.
6811 | SFT | 14- | Scraping ordinary distemper or oil bound on wall. (S.I.No:54(b) P-15). | 226.88 | %Sft | 15452.7968
(Rupees Two Hundred Twenty Six & Ps:Eighty Eight)Only.
4255 | SFT | 15- | Scraping colour wash. ()S.I.No:54(a) P-15). | 75.63 | %Sft | 3218.0565
In words Rupees Seventy Five & Ps:Sixty Three)Only.
11066 | SFT | 16- | Primary coat of chalk under distemper. (S.I.No:23 P-59). | 442.75 | %Sft | 48994.715
(Rupees Four Hundred Forty Two & Ps:Seventy Five)Only.
13794 | SFT | 17- | Distempering two coats. (S.I.No:24 P-60). | 1043.9 | %Sft | 143995.566
In words Rupees One Thousand Forty Three & Ps:Ninety )Only.
1732 | SFT | 18- | Painting New Surface Painting Doors & Windows any type three coats. (S.I.No:4© P- 76). | 2116.41 | %Sft | 36656.2212
(Rupees Two Thousand One Hundred Sixteen & Ps:Forty One)Only.
6 | Nos. | 19- | Providing & fixing RCC Spouts. (S.I.No:13 P-21). | 604.17 | EACH | 3625.02
(Rupees Six Hundred Four & Ps:Seventeen)Only.
[5 empty] | PART "A" BUILDINGS SCHEDULE ITEMS TOTAL RS:- | 4728624.4204
PART "B" W/S & S/F SCHEDULE ITEMS.
5 | Nos. | 1- | Providing and fixing Orisa type white or colour glazed earthen ware W.C. pan with cost, of low level plastic flush tank of 3 gallons capacity of approved quality i/c making requisite number of holes in wall plinth & floor and making good in cement (1:2:4) (a) W.C. pan orisa type 23” with plastic tank of low down 3 gallongs trap & C.I. thimble (Superior quality) (i) With 4” dia C.I. trap.(S.I.No:1(a)(ii) P-2). | 6166.6 | EACH | 30833
(Rupees Six Thousand One Hundred Sixty Six & Ps:Sixty)Only.
1 | No. | 2- | Providing and fixing European white glazed earthen ware Wash down W.C. pan complete with & i/c the cost of white black plastic seat best quality and laid with C.P. brass hinges and buffer 3 gallons white glazed earthen ware low level flushing cistern with siphon fitting 1-1/2” dia white porcelain enameled flush bend ¾” dia cutting and making requisite number of of holes in walls, plinth and floor for pipe connections and making good in cement concrete (1:2:4) (Foreign quality (S.I.No:5 P-2). | 11477.4 | EACH | 11477.4
(Rupees Eleven Thousand Four Hundred Seventy Seven & Ps:Forty)Only.
3 | Nos. | 3- | Providing & fixing 24”x18” lavatory basin in white glazed earthen ware complete with an i/c the cost of W.I. or C.I. cantilever brackets 6” inches built into walls painted white in 2 coats after a primary cost of red lead paint & pair of ½” dia chrome brass waste of approved pattern 1-1/4” dia malleable iron or cp brass trape, malleable iron or cp brass traps malleable iron or brass unions and making requisite number of holes in walls plinth and floor for pipe connection and making good in C.C. (1:2:4) (foreign equivalent).(S.I.No:10 P-4). | 4928 | EACH | 14784
(Rupees Four Thousand Nine Hundred Twenty Eight )Only.
3 | Nos. | 4- | Add extra labour for providing and fixing of earthen ware pedestal white or coloured glazed. (S.I.No:11 P-4). | 2533.47 | EACH | 7600.41
(Rupees Two Thousand Five Hundred Thirty Three & Ps:Forty Seven )Only.
9 | Nos. | 5- | Providing and fixing C.I. trap with 4" dia inlet and 4" dia outlet of the approved self cleaning design with a C.I. grating with or without a vent arm including cast of making requisite number of holes in walls, plinth and floor for pipe connection and making good cement concrete (1:2:4). (S.I.No:21 P-5). | 1671.58 | EACH | 15044.22
(Rupees One Thousand Six Hundred Seventy One & Ps:Fifty Eight)Only.
8 | Nos. | 6- | P/F in position nyloon connection complete with ½” dia brass stop cock with pair of brass nuts and lining joints to nyloon connection.(S.I.No:23 P-6). | 447.15 | EACH | 3577.2
(Rupees Four Hundred Forty Seven & Ps:Fifteen)Only.
3 | Nos. | 7- | Providing and fixing chrome plated brass towel rail complete with brackets fixing on wooden cleats with 1" long C.P. brass screws. (1) Towel rail 36" long (1) 3/4" dia round or square (Standard pattern) (S.I.No:1 P-6). | 1269.95 | EACH | 3809.85
(Rupees One Thousand Two Hundred Sixty Nine & Ps:Ninety Five)Only.
1 | No. | 8- | Providing and fixing C.P. brass toilet paper hyolder of standard size with chrome plated brass brackets complete (similar to twyflords design No:1108)(b) Superior qualtity.S.I.No:2(b) P-6). | 1071.4 | EACH | 1071.4
(Rupees One Thousand Seventy One & Ps:Forty)Only.
3 | Nos. | 9- | Providing and fixing 24"x18" beveled edge mirror of Belgium Glass complete with 1/8" thick hard board and C./P. Screws fixed to wooden pleat, Standard pattern. (S.I.No:3 P-7). | 2376 | EACH | 7128
(Rupees Two Thousand Three Hundred Seventy Six)Only.
84 | RFT | 10- | Providing and fixing 4" dia C.I. soil & vent pipe including cutting and fitting and extra painting to match the colour of the buiding. (S.I.No:1 P-8). | 333.29 | P.RFT | 27996.36
(Rupees Three Hundred Thirty Three Ps:Twenty Nine)Only.
22 | Nos. | 11- | Providing and fixing 4" dia bend of the required degree with access door rubber washer 1/8" thick and bolts and nuts and extra painting to match the colour of the buiding. (S.I.No:9 P-10). | 599.6 | EACH | 13191.2
(Rupees Five Hundred Ninety Nine Ps:Sixty)Only.
|  | 12- | Providing and fixing G.I. Special and clamps etc including fixing cutting and fitting complete with and i/c the cost of breaking walls and roof making good etc painting two coats after cleaning the pipe etc with white zink paint with pigment to match the colour of the building and testing with water pressure head of 200' feet and handling. (S.I.No:1 P-11).
200 | RFT |  | a) 1/2" dia G.I. Pipe. | 73.21 | P.RFT | 14642
(Rupees Seventy Three Ps:Twenty One)Only.
300 | RFT |  | b) 3/4" dia G.I. Pipe. | 95.79 | P.RFT | 28737
(Rupees Ninety Five Ps:Seventy Nine)Only.
100 | RFT |  | c) 1" dia G.I. Pipe. | 128.55 | P.RFT | 12855
(Rupees One Hundred Twenty Eight Ps:Fifty Five)Only.
|  | 13- | Providing and fixing fully way gun metal valves with wheels threaded or flanged ends with rubber washing Standard pattern. (S.I.No:4 P-17).
2 | Nos. |  | a) 1" dia. | 260.92 | EACH | 521.84
(Rupees Two Hundred Sixty Ps:Ninety Two)Only.
9 | Nos. |  | b) 3/4"dia. | 197.12 | EACH | 1774.08
(Rupees One Hundred Ninety Seven Ps:Twelve)Only.
12 | Nos. | 14- | Supplying and fixng in position bib cocks of superior quality with C.P. head 1/2" dia. (S.I.No:13 (b) P-16). | 1109.46 | EACH | 13313.52
(Rupees One Hundred Ninety Seven Ps:Twelve)Only.
150 | RFT | 15- | Providing R.C.C. Pipe with collars class "B" and digging the trenches to required depth and fixing in position including cutting, fitting and jointing with maxphalt composition and cement mortar (1:1) and testing with water pressure to a head 4' feet above the top of the highest pipe and refilling with excavated staff (d) 9" dia R.C.C. pipe class "B". (S.I.No:2(d) P-23). | 250.6 | P.RFT | 37590
(Rupees Two Hundred Fifty Ps:Sixty)Only.
[5 empty] | PART "B" W/S & S/F SCHEDULE ITEMS TOTAL RS:- | 245946.48
PART "C" P.H. ENGR: SCHEDULE ITEMS.
4 | Nos. | 1- | Construction of manhole or inspection chamber for the required dia meter of circular sewer and 3’-6” (1067mm) depth with walls of B.B. in cement sand mortar (1:3) cement plaster (1:3) ½” thick, inside of walls and 1” (25mm) thick over benching and channel i/c fixing C.I. manhole cover with frame of clear opening 1-1/2’x 1-1/2’ (457x457mm) of 1.75 Cwt (88.9 Kg) embaded in plain C.C.91:2:4) and fixing 1” (25mm) dia M.S. steps 6” (150 mm) wide projecting 4” (102 mm) from the face of wall at 12’ (305 mm) C/C duly painted etc complete as per standard specification and drawing. (S.I.No:1 P-46). | 14748 | EACH | 58992
(Rupees Fourteen Thousand Seven Hundred Forty Eight)Only.
[5 empty] | PART "C" P.H. ENGR: SCHEDULE ITEMS TOTAL RS:- | 58992
PART "A" |  | %Above/Below ____________ Buildigns Schedule Items |  | Total Rs:- | ______________
PART "B" |  | %Above/Below ____________ W/S & S/F Schedule Items |  | Total Rs:- | ______________
PART "C" |  | %Above/Below ____________ P.H. Engg: Schedule Items. |  | Total Rs:- | ______________
G. Total Rs:-
EXECUTIVE ENGINEER
CONTRACTOR |  |  |  | PROVINCIAL BUILDINGS DIVISION
SUKKUR
|  |  | %Above/Below ____________ |  | Total Amount | ______________
|  |  | %Above/Below ____________ |  | Total Amount | ______________
[5 empty] | Total (A+B) | ______________
EXECUTIVE ENGINEER
CONTRACTOR |  |  |  | PROVINCIAL BUILDINGS DIVISION
SUKKUR
STRENGTHENING & IMPROVEMENT OF FISH & SHRIMP HATCHERIES IN SINDH AT NAHSHAHROFEROZE (CONSTT: OF CATEGORY 3RD BUNGALOW 2 NOS.) REMAINING WORK.
Quantities |  |  | Description of items to be executed at site | Rate | Unit | Amount
PART "A" SCHEDULE ITEMS
171 |  |  | Cement concrete plain including placing compacting, finishing and curing, comlete (including screening and washing at stone aggregate without shuttering. Ratio1:2:4 | 14429.25 | %Cft | 24674.0175
189 |  |  | Laying floor of approved with glazed tile 1/4" thick in white cement 1:2 over 3/4" thick cement mortar 1:2 complete. | 27678.86 | %Sft | 52313.0454
589 |  |  | Laying white glazed 1/4" thick dado jointed in white cement laid over 1:2 cement sand mortar 3/4" thick i/c finishing (S.I.No.37 P-44). | 28253.61 | %Sft | 166413.7629
1050 |  |  | Laying white marble flooring fine dressed in the surface without winding set lime mortar 1:2 i/c rubbing & polishing f the joints. 3/4" thick. | 567.48 | P.Sft | 595854
140 |  |  | P/F 3/8"thick marble tiles of approved quality and colour and shade size 8x4"x6x4" in dado stricking and facing removal / tucking of existing plastre surface etc over 1/2" thick base of cement mortar 1:3 setting of tiles in slurry of white cement over mortar base i/c fitting the joints anf washing the tiles with white cement slurry curring finishing cleaning (S.I.No. 68 a P-48). | 186.04 | P.Sft | 26045.6
156 |  |  | Galvanized wire gauze fixed to chowkats with 3/4" teak wood strips and screws. (S.I.No.14 (c) P-59) | 345.53 | P.Sft | 53902.68
74 |  |  | Galvanized wire gauze fixed to chowkats with 1/2" strips on separate 2x2 deodar wood frame. (S.I.No.14 (c) P-59) | 575.61 | P.Sft | 42595.14
3 |  |  | Providing & fixing brass spring hings to wire guazed doors (S.I.No.18 P-59). | 801.35 | Each | 2404.05
4 |  |  | P/Fixing approved quality mortice lock etc complete. (S.I.No.21 P-60). | 1786.13 | Each | 7144.52
2407 |  |  | Two coats of bitumen laid hot using 34lbs for %Sft over roof and blinded with sand at one Cft per %Sft (S.I.No.13 P-35). | 1887.4 | %Sft | 45429.718
6798 |  |  | Primary coat of chalk under distemper (S.I.No.23 P-53). | 442.75 | %Sft | 30098.145
6798 |  |  | Distempering three coats (S.I.No.24 P-53) | 1079.65 | %Sft | 73394.607
984 |  |  | Painting doors & windows any type i/c edges (S.I.No.5 (c) P-69). | 2116.41 | %Sft | 20825.4744
2583 |  |  | White washing any type three coats (S.I.No. P-53) | 829.95 | %Sft | 21437.6085
228 |  |  | P.N.S, Painting guard bars, gates iron bars grating railing i/c standard braces etc and similar open work 3 coats. | 1270.83 | %Sft | 2897.4924
6 |  |  | Reinforced cement concrete spoit i/c fixing in position with top and bottom khurras. (S.I.No.27 P-18). | 524.98 | Each | 3149.88
96 |  |  | Providing and laying HALA or pattern tiles glazed 6" x 6" x 1/4" on floor or wall facing in required colour and pattern of STILE specification jointed in white cement and pigment over a base of 1:2 grey cement mortar 3/4" thick including washing and filling of joints with slurry of white cement and pigment in desired shape with finishing, cleaning and cost of wax polish etc. complete including cutting tiles to proper profile. (S.I.No.61 P-48). | 47651.56 | %Sft | 45745.4976
|  |  |  | TOTAL | RS. | 1214325.2387
PART "B" C/YARD WALL
11897 |  |  | Filling watering ramming earth new earth excavated from outside. | 10623.6 | %0Cft | 126388.9692
11897 |  |  | Laying earth in 6" layer levelling & dressing. | 354 | %0Cft | 4211.538
1411 |  |  | Cement concrete brick or stone ballast 1-1/2” to 2” gauge Ratio(1:5:10). (S.I.No:4 (b) P-15). | 8694.95 | %Cft | 122685.7445
4009 |  |  | P/L 1" thick topping cement concrete (1:2:4 ) including Surface finishing and dividing into panels 3” thick (S.I.No:4 (c) P-16). 3" thick | 4411.82 | %Sft | 176869.8638
91 |  |  | M/F Steel grated door with 1/16"thick sheeting including angle iron frame 2"x2"x3/8" and 3/4" squar bars 4" centre to Centre with locking arrangment. (S.I.No.24 P-92) | 726.72 | P.Sft | 66131.52
142 |  |  | P.N.S, Painting guard bars, gates iron bars grating railing i/c standard braces etc and similar open work 3 coats. | 1270.83 | %Sft | 1804.5786
|  |  |  | TOTAL | RS. | 1955395.8757
|  |  | %Above/Below ____________ |  | Total Amount | ______________
|  |  | %Above/Below ____________ |  | Total Amount | ______________
[5 empty] | Total (A+B) | ______________
EXECUTIVE ENGINEER
CONTRACTOR |  |  |  | PROVINCIAL BUILDINGS DIVISION
SUKKUR

## Bill of Qty non schd
BILL OF QUANTITIES
Discription & Rate of items based on Market (offered Rates).
Name of Work: M/R to Staff Qtr. No. 1 Type VIth Qtr XEN Building Colony, Khairpur.
Item No. | Quantities | Description of items to be executed at site | Rate | Unit | Amount
1
2
3
4
5
6
7
8
9 |  |  | TOTAL
Total (B) in works & figures
EXECUTIVE ENGINEER
PROVINCIAL BUILDINGS DIVISION
SUKKUR

## Summary of Bill of Qty
SUMMAR OF BILL OF QUANTITIES
| Cost of Bid | Amount | Position
1. (A) | Cost Based on Composite Schedule of Rates
2. (B) | Cost Based on Non/Offered Schedule of Rates
TOTAL COST OF BID © = TOTAL (A) + TOTAL (B)
EXECUTIVE ENGINEER
PROVINCIAL BUILDINGS DIVISION
| CONTRACTOR | SUKKUR