## sched-b
Construction of Office Building For on-farm water management staff (Construction of Deputy Director office @ Shikarpur )
SCHEDULE-B
Sr. No | Name of Item. | Quantity |  | Rate | Unit | Amount.
PART "A" FOUNDATION BUILDINGS SCH: ITEMS.
1 | Excvation in foundation of building bricks and other structure i/c dag belling dressing refilling arround the structure with excvated earth watering and ramming lead upto 5 ft. (b) In ordinary soil (SINO.18(b) P-4) | 2811 | Cft | 3176.25 | %0Cft | 8928.4387
(Rs.Three thosd: One hund: Seventy Six & Ps: Twenty five ) only
2 | Cement concret brick or stone ballast 1-1/2" to 2" gauge ratio 1:4:8 (SINO. 4( b ) P-15) | 640 | Cft | 9416.28 | % Cft | 60264.192
(Rs. Nine thosand: four hund: sixteen & Ps: twenty eight) only
3 | Pacca brick work in foundation and plinth in ( e ) Cement sand mortor 1:6 ( SINO. 4( e ) P-21) | 1072 | Cft | 11948.36 | % Cft | 128086.4192
(Rs.Eleven thosd: Nine hund: forty eight & Ps: thirty six) only
4 | R.C.C. work including labour and material except the cost of steel reinforcdement and its labour for bending and binding which will be paid sepretely. This rate also imclude all kinds of forms moulds lifting shuttering curring rendering and finishing the exposed surface ( i/c screening and washing of shingle) (a) R.C. work in froo slab, beams coloumns rafts lintels and other structural members laid in situ or precast laid in position complete in all respects (i) Ratio 1:2:4 90 lbs cement 2 cft sand 4 cft shingle 1/8" to 1/4" gauge. (SINO.6 P-17) | 1206 | Cft | 337 | P.Cft | 406422
(Rs. Three hund: thirty seven ) only
5 | Fabrication of mild steel reinforcement for C.C. cutting bending laying in position making joints and fastening including the cost of binding wire also including removal of rust from bars ) (SINIO.7(b) P-17) Using Tor Bars. | 60.29 | Cwt | 5001.7 | P.Cwt | 301552.493
(Rs. Five thosd: one & Ps: Seventy) only
6 | Filling watering ramming earth in floor with new earth excvated from out side & extra lead 3 miles (SINO. 22 P-4) | 1874 | Cft | 1512.5 | %0 Cft | 2834.425
(Rs: One Thousd: Twelve Ps: Fifty Only)Only
7 | Filling watering ramming earth in floor with new earth excvated from out side Lead upto one chain and lift upto 5'ft i/c extra lead 6 Mile (SINO. 22 P-4) (3630.00+7719.60) | 1534 | Cft | 11349.6 | %0 Cft | 17410.2864
(Rs: Elevent Thousand Three Hundred & Fourty Nine Ps: Sixty ) Only
8 | Cement plaster 1:4 upto 12' height (c) 3/4" thick. (S.I.No. 10 (c) P-52 ) | 529 | Sft | 3015.76 | % Sft | 15953.3704
( Three Thousd: Fifteen Ps: Seventy Six ) Only
9 | Providing Anti-termmite treatment by spraying /sprinkling /spreading Neptachler 0.5% Emulsion as an overal pre construction treatment in slab type construction along external foundation trenches of the building over complete parimter of the foundation trench etc, as per directions of Engineer Incharge. (S.I.No: 91 P-109) | 1450 | Sft | 40.1 | P.Sft | 58145
(Rs.Fourty & Ps: Ten) only
[5 empty] | PART "A" FOUNDATION BUILDINGS SCHEDULE ITEMS TOTAL RS:- | 999493
PART "B(i)" GROUND FLOOR
BUILDINGS SCHEDULE ITEMS
1 | R.C.C. work including labour and material except the cost of steel reinforcdement and its labour for bending and binding which will be paid sepretely. This rate also imclude all kinds of forms moulds lifting shuttering curring rendering and finishing the exposed surface ( i/c screening and washing of shingle) (a) R.C. work in froo slab, beams coloumns rafts lintels and other structural members laid in situ or precast laid in position complete in all respects (i) Ratio 1:2:4 90 lbs cement 2 cft sand 4 cft shingle 1/8" to 1/4" gauge. (SINO.6 P-17) | 1384 | Cft | 337 | P.Cft | 466408
(Rs. Three hund: thirty seven ) only
2 | Fabrication of mild steel reinforcement for C.C. cutting bending laying in position making joints and fastening including the cost of binding wire also including removal of rust from bars ) (SINIO.7(b) P-17) Using Tor Bars. | 69.22 | Cwt | 5001.7 | P.Cwt | 346217.674
(Rs. Five thosd: one & Ps: Seventy) only
3 | Pacca brick work in Ground Floor in ( e ) Cement sand mortor 1:6 ( SINO. 5( e ) P-21) | 1788 | Cft | 12674.36 | % Cft | 226617.5568
(Rs. twelve thosd: six hund: seventy four & Ps: Thirty six ) only
4 | P/F G.I. Frame / Chowkats of size 7"x2" or 4-1/2"x3" for Door using 20 gague G.I.sheet including welded hinges and fixing at site with necessary holds fasts filling with cement sand slurry or ratio 1:6 and repairing the jambs the cost also inclucing all carriage tolls and plants used in making and fixing . (S.I.No. 29 P-93) | 119 | Rft | 228.9 | P.Rft | 27239.1
(Rs. Two hund: Twenty eight & Ps: Ninty ) only
5 | P/F G.I. Frame / Chowkats of size 7"x2" or 4-1/2"x3" for window using 20 gague G.I.sheet including welded hinges and fixing at site with necessary holds fasts filling with cement sand slurry or ratio 1:6 and repairing the jambs the cost also inclucing all carriage tolls and plants used in making and fixing . (S.I.No. 28 P-93) | 364 | Rft | 240.5 | P.Rft | 87542
(Rs. Two hund: forty & Ps: Fifty ) only
6 | First Class deodar wood wrough joinery in Doors & Windows etc fixed in position including chowkats hold fasts hinges aldrops iron tower bolts chocks cleats handles & cords with hooks etc. Deodar panelled or panelled and glazed or fully glazed 1 3/4" thick. (S.I.No. 7(b)P-58) | 395 | Sft | 902.93 | P.Sft | 356657.35
(Rs. Nine hundred Two Ps: Ninty Three ) only
7 | Cement plaster 1:6 upto 12' height (b) 1/2" thick. (S.I.No. 13(b) P-52) | 6645 | Sft | 2206.6 | % Sft | 146628.57
(Rs: Two Thousand Two Hundred & Six Ps: Sixty only)
8 | Cement plaster 1:4 upto 12' height (a) 3/8" thick. (S.I.No. 11(a) P-52 ) | 6645 | Sft | 2197.52 | % Sft | 146025.204
(Rs: Two Thousand One Hundred & Ninty Seven Ps: Fifty Two only)
9 | C.C.plain i/c placing compacting finishing & curring complete (I/c screening washing of stone aggregate without shuttering ratio 1:3:6 (SINO.5( e )P-16). | 202 | Cft | 12595 | % Cft | 25441.9
(Rs. twelve thosad: five hundred: ninty five ) only
10 | P/L tiles glazed 6"x6"x1/4" on floor or wall facing in required colour and pattern of STILE specification jointed in white cement and pigment over a base of 1:2 grey cesment mortar 3/4" thick i/c washing and filling of joints with slurry of white cement and pigment in desired shape with finishing cleaning and cost of wax polish etc complete i/c cutting tiles to proper profile. (SINO.60 P-47) | 415 | Sft | 30509.77 | % Sft | 126615.5455
(Rs: Thirty Thousand Five Hundred & Nine Ps: Seventy Sevwen only)
11 | Laying white marble flooring fine dressed on the surface without winding set in lime mortor 1:2 I/c rubbing and polishing of the joints (a) 3/4" thick flooring. (S.I.No. 28(a) P-43) | 422 | Sft | 567.48 | P.Sft | 239476.56
(Rs.Five hundred Sixty Seven & Ps: Fourty Eight ) only
12 | P/F 3/8" thick marble tiles of approved quality & colour & shade size 8"x4" - 6"x4" in dado skirting & facing removal / tucking of existing plaster surface etc over 1/2" thick base of white cement over mortor base including filling the joints and washing the tiles with white cement slurry, current finishing cleaning and polishing etc complete For new works ( S.I.No. 68 (a) P-49) | 416 | Sft | 186.04 | P.Sft | 77392.64
(Rs. One hund: Eighty six & Ps: four) only
13 | S/F in position iron/steel grill of 3/4"x1/4" size flat iron of approved design including painting 3 coats etc complete (weight not be less than 3.7 lbs / sq: foot of finshed grill ) (S.I.No. 26 P-93). | 165 | Sft | 180.5 | P.Sft | 29782.5
(Rs. One hund: Eighty & Ps: fifty) only
14 | Hard wood railing of any shape & desing i/c bends & corners fixed in position i/c polishing complete as directed. (a) Shisham wood (SINO.30(a) P-62) | 48 | Rft | 375.78 | P.Rft | 18037.44
(Rs. Three hundred Seventy Five & Ps: seventy Eight ) only
15 | Primary coat of chalk distemper. (SINO.23 P-54) | 10649 | Sft | 442.75 | % Sft | 47148.4475
(Rs. Four hundred Fourty Two & Ps: Seventy Five ) only
16 | Distempering (c) Three coats (SINO.24 (c) P-54) | 10649 | Sft | 1079.65 | % Sft | 114971.9285
(Rs. One thosd: seventy nine & Ps: Sixty five) only
17 | Preparing the surface & painting with matt finishing i/c rubbing the surface with Bathy (silicon carbide rubbing brick) filling the voids with zink / chalk/plaster or pairs mixture, applying first coat premix making the surface smooth and then painting 3 coats with matt finish of approved make etc complete (new surface) (SINO.36 P-55) for three coats | 4767 | Sft | 3444.38 | % Sft | 164193.5946
(Rs. Three thosand Four Hundred Fourty Four & Ps: Thirty Eight) only
18 | Preparing the surface and painting with weather coat i/c rubbing the surface with rubbing brick / sand paper filling the voids with chalk/plaster of pairs and then painting with weather of approved make. (SINO.38 P-56) for Three Coats | 1878 | Sft | 2567.95 | % Sft | 48226.101
(Rs: Two Thousand Five Hundred & Sixty Seven Ps: Ninty Five only)
19 | Painting New surface ( c ) Preparing surface and painting of door and windows any type (including edge) 3 Coats (SINO.5(c)(i) P-70) | 790 | Sft | 2116.41 | % Sft | 16719.639
(Rs. Two Thousand One Hundred Sixteen Ps: Fourty One ) only
[5 empty] | PART "B(i)" GROUND FLOOR TOTAL RS:- | 2711269
PART "B(ii) NON SCHEDULE ITEMS
1 | Providing & laying Master Granite tiles fully Galzed finish jointed in white cement and laid over 1:2 grey cement sand mortor 3/4" thick i/c finishing & Filling of joint with slury of white cement or tile grout in desrired shape in/c cutting of tiles to proper profile (on floor or facing) size24" x24"x1/4"(R.A.A) | 768 | Sft |  | P.Sft
PART "B(ii) GROUND FLOOR NON SCHEDULE ITEMS TOTAL RS:-
PART "C(i)" FIRST FLOOR
Buildings Schedule Items
1 | R.C.C. work including labour and material except the cost of steel reinforcdement and its labour for bending and binding which will be paid sepretely. This rate also imclude all kinds of forms moulds lifting shuttering curring rendering and finishing the exposed surface ( i/c screening and washing of shingle) (a) R.C. work in froo slab, beams coloumns rafts lintels and other structural members laid in situ or precast laid in position complete in all respects (i) Ratio 1:2:4 90 lbs cement 2 cft sand 4 cft shingle 1/8" to 1/4" gauge. (SINO.6 P-17) | 1384 | Cft | 349.1 | P.Cft | 483154.4
(Rs. Three hund: Fourty Nine Ps: Ten ) only
2 | Fabrication of mild steel reinforcement for C.C. cutting bending laying in position making joints and fastening including the cost of binding wire also including removal of rust from bars ) (SINIO.7(b) P-17) Using Tor Bars. | 62.3 | Cwt | 5001.7 | P.Cwt | 311605.91
(Rs. Five thosd: one & Ps: Seventy) only
3 | Pacca brick work in Ground Floor in ( e ) Cement sand mortor 1:6 ( SINO. 5( e ) P-21) | 1788 | Cft | 12674.36 | % Cft | 226617.5568
(Rs. Twelve thosand: Six hundred Seventy Four & Ps: Thirty Six ) only
4 | P/F G.I. Frame / Chowkats of size 7"x2" or 4-1/2"x3" for Door using 20 gague G.I.sheet including welded hinges and fixing at site with necessary holds fasts filling with cement sand slurry or ratio 1:6 and repairing the jambs the cost also inclucing all carriage tolls and plants used in making and fixing . (S.I.No. 29 P-93) | 119 | Rft | 228.9 | P.Rft | 27239.1
(Rs. Two hundred Twenty eight & Ps: Ninty ) only
5 | P/F G.I. Frame / Chowkats of size 7"x2" or 4-1/2"x3" for window using 20 gague G.I.sheet including welded hinges and fixing at site with necessary holds fasts filling with cement sand slurry or ratio 1:6 and repairing the jambs the cost also inclucing all carriage tolls and plants used in making and fixing . (S.I.No. 28 P-93) | 364 | Rft | 240.5 | P.Rft | 87542
(Rs. Two hundred forty & Ps: Fifty ) only
6 | First Class deodar wood wrough joinery in Doors & Windows etc fixed in position including chowkats hold fasts hinges aldrops iron tower bolts chocks cleats handles & cords with hooks etc. Deodar panelled or panelled and glazed or fully glazed 1 3/4" thick. (S.I.No. 7(b)P-58) | 395 | Sft | 902.93 | P.Sft | 356657.35
(Rs. Nine hundred Two Ps: Ninty Three ) only
7 | Cement plaster 1:6 upto 12' height (b) 1/2" thick. (S.I.No. 13(b) P-52) | 6645 | Sft | 2206.6 | % Sft | 146628.57
(Rs: Two Thousand Two Hundred & Six Ps: Sixty only)
8 | Cement plaster 1:4 upto 12' height (a) 3/8" thick. (S.I.No. 11(a) P-52 ) | 6645 | Sft | 2197.52 | % Sft | 146025.204
(Rs: Two Thousand One Hundred & Ninty Seven Ps: Fifty Two only)
9 | C.C.plain i/c placing compacting finishing & curring complete (I/c screening washing of stone aggregate without shuttering ratio 1:3:6 (SINO.5( e )P-16). | 202 | Cft | 12595 | % Cft | 25441.9
(Rs. twelve thosad: five hundred: ninty five ) only
10 | P/L tiles glazed 6"x6"x1/4" on floor or wall facing in required colour and pattern of STILE specification jointed in white cement and pigment over a base of 1:2 grey cesment mortar 3/4" thick i/c washing and filling of joints with slurry of white cement and pigment in desired shape with finishing cleaning and cost of wax polish etc complete i/c cutting tiles to proper profile. (SINO.60 P-47) | 415 | Sft | 30509.77 | % Sft | 126615.5455
(Rs: Thirty Thousand Five Hundred & Nine Ps: Seventy Sevwen only)
11 | Laying white marble flooring fine dressed on the surface without winding set in lime mortor 1:2 I/c rubbing and polishing of the joints (a) 3/4" thick flooring. (S.I.No. 28(a) P-43) | 422 | Sft | 567.48 | P.Sft | 239476.56
(Rs.Five hundred Sixty Seven & Ps: Fourty Eight ) only
12 | P/F 3/8" thick marble tiles of approved quality & colour & shade size 8"x4" - 6"x4" in dado skirting & facing removal / tucking of existing plaster surface etc over 1/2" thick base of white cement over mortor base including filling the joints and washing the tiles with white cement slurry, current finishing cleaning and polishing etc complete For new works ( S.I.No. 68 (a) P-49) | 416 | Sft | 186.04 | P.Sft | 77392.64
(Rs. One hund: Eighty six & Ps: four) only
14 | S/F in position iron/steel grill of 3/4"x1/4" size flat iron of approved design including painting 3 coats etc complete (weight not be less than 3.7 lbs / sq: foot of finshed grill ) (S.I.No. 26 P-93). | 165 | Sft | 180.5 | P.Sft | 29782.5
(Rs. One hund: Eighty & Ps: fifty) only
15 | Hard wood railing of any shape & desing i/c bends & corners fixed in position i/c polishing complete as directed. (a) Shisham wood (SINO.30(a) P-62) | 48 | Rft | 375.78 | P.Rft | 18037.44
(Rs. Three hundred Seventy Five & Ps: seventy Eight ) only
16 | Primary coat of chalk distemper. (SINO.23 P-54) | 10649 | Sft | 442.75 | % Sft | 47148.4475
(Rs. Four hundred Fourty Two & Ps: Seventy Five ) only
17 | Distempering (c) Three coats (SINO.24 (c) P-54) | 10649 | Sft | 1079.65 | % Sft | 114971.9285
(Rs. One thosd: seventy nine & Ps: Sixty five) only
18 | Preparing the surface & painting with matt finishing i/c rubbing the surface with Bathy (silicon carbide rubbing brick) filling the voids with zink / chalk/plaster or pairs mixture, applying first coat premix making the surface smooth and then painting 3 coats with matt finish of approved make etc complete (new surface) (SINO.36 P-55) for three coats | 4767 | Sft | 3444.38 | % Sft | 164193.5946
(Rs. Three thosand Four Hundred Fourty Four & Ps: Thirty Eight) only
19 | Preparing the surface and painting with weather coat i/c rubbing the surface with rubbing brick / sand paper filling the voids with chalk/plaster of pairs and then painting with weather of approved make. (SINO.38 P-56) for Three Coats | 1878 | Sft | 2567.95 | % Sft | 48226.101
(Rs: Two Thousand Five Hundred & Sixty Seven Ps: Ninty Five only)
20 | Painting New surface ( c ) Preparing surface and painting of door and windows any type (including edge) 3 cOATS (SINO.5(c)(i) P-70) | 790 | Sft | 2116.41 | % Sft | 16719.639
(Rs. Two Thousand One Hundred Sixteen Ps: Fourty One ) only
[5 empty] | PART "C(i) FIRST FLOOR TOTAL RS:- | 2693399
PART "C(ii) NON SCHEDULE ITEMS (F.FLOOR).
1 | Providing & laying Master Granite tiles fully Galzed finish jointed in white cement and laid over 1:2 grey cement sand mortor 3/4" thick i/c finishing & Filling of joint with slury of white cement or tile grout in desrired shape in/c cutting of tiles to proper profile (on floor or facing) size24" x24"x1/4"(R.A.A) | 768 | Sft | 462 | P.Sft | 354816
PART "C(ii) F.FLOOR NON SCHEDULE ITEMS TOTAL RS:-
TERMS & CONDITIONS.
1 | No cartage on any item of work shall be paid.
2 | No premium non schedule of item will be paid.
3 | 100% well graded bajri used in the RCC 1:2:4.
4 | Arbitraction clause stand from the agreement.
PART "A" TO "C" |  | %Above/Below ____________ Buildigns Schedule Items |  | Total Rs:-
PART "B(II),C(II)" |  | %Above/Below ____________ Non Schedule Items |  | Total Rs:-
G. Total Rs:-
EXECUTIVE ENGINEER
CONTRACTOR |  |  |  | PROVINCIAL BUILDINGS DIVISION
SUKKUR