## Schedule
BILL OF QUANTITIES
Discription and Rate of Items based on Composite Schedule of Rates
NAME OF WORK :- Rehabilitation & Construction Ghaznavi Park at Sukkur.
Item No. | Quantities | Description of item to be executed at site | Rate | Units | Amount
PART "A" SCHEDULE ITEM
1 | 8 | Dismentling brick work in lime or cement plaster (C.SI No:13 P-10). | 1285.63 | % Cft | 96
2 | 602 | Excavation in foundation of building bridges and other structure including dressing refeling arround structure with excavated earth watering and ramming lead upto one chain and lift upto 5ft (b) in ordinary soil(C.S.I No:18 (b)P.5. | 3176.25 | % 0Cft | 1912.1025
3 | 1024 | Cement concrete brick or stone ballast 11/2" to 2" guage ratio 1:4:8 (C.S.I No: 4 (b) Page No:15) | 9416.28 | % Cft | 96458
4 | 503 | Pacca brick work in foundation and plinth in cement sand mortor ratio 1:6(C.S.I No:4 (e) P.21). | 11948.28 | % Cft | 60153
5 | 254 | Coursed ruble mosonary including hammer derssing in cement sand mortor 1:6 (C.S.I No: 2 (d-iv)Page No: 32). | 25321 | % Cft | 64307
6 | 422 | Rein forced cement concrete work including all labour and material except the cost of steel reinforcement and its labour for bending and binding which will be paid sepretely this rate also includes all kinds of forms moulds:lifting shuttering curing rending and finishing the exposed surface (including screening and washing of shingle) (a) RC work in slabe bams columns rafts lintels and other structural members laid in situ or pre cost laid in position complete in all respects. (I)Ratio (1:2:4) 90 Lbs cement 2 Cft. sand 4 Cft . shingle 1/8" to 1/4" guage.(C.S.I No:6 A (1) P.17). | 337 | P.Cft | 142240
7 | 15.074 | Fabrication of Tor steel reinforecement for cement concrete including cutting bending and laying in position making joints and fastings including cost of binding wire also includes removal of rust from bars (C.S.I No:8 B P.17). | 5001.7 | P.Cwt | 75395.6258
8 | 401 | Filling watering and raming earth in floor with surplus from foundation lead upto one chain and lift upto 5ft. (C.S.I No: 21 P.4). | 1512.5 | %0Cft | 607
9 | 365 | Filling watering and raming earth under floor with new earth excavated from outside lead upto on chain and lift upto 5ft. (C.S.I No: 22 P.4). | 3630 | %0Cft | 1323
10 | 365 | Extra lead upto 3 Miles | 729.41 | %0Cft | 2659
11 | 759 | Pacca brick work in ground floor in cement sand mortor ratio: (C.S.I No: 5 (e) Page No: 21) | 12674.36 | % Cft | 96198.3924
12 | 83 | Providing and fixing G.I frames /Chowkates 7"2" or 41/2" x 3" for door using 20 guage G.I sheet i/c welded hinges and fixing at site with necessary hols fast filling with cement sand slurry of ration 1:6 and reparing the jambs. Cost also i/c all carrage tools and plants used in making and fixing (C.S.I No:29 P.93). | 228.9 | P.Rft | 18998.7
13 | 22 | Providing and fixing G.I frames /Chowkates 7"2" or 41/2" x 3" for windows using 20 guage G.I sheet i/c welded hinges and fixing at site with necessary hols fast filling with cement sand slurry of ratio 1:6 and reparing the janbs. Cost also i/c all carrage tools and plants used in making and fixing (C.S.I No:28 P.93). | 240.5 | P.Rft | 5291
14 | 89 | First class deodar wood wrought joinery in doors and windos etcfied inosition I/c in chwoakts holds fasts hings iron tower bolts chowks cleats handles and cards with hooks etc Deodar paneled or paned are fully glazed 1/3/4"only shutter (C.S.I No:7 (b) P.58). | 902.93 | P.Sft | 80127
15 | 3 | Rain forcement concrete spout including fixing in position with top and bottom Khunas (C.S.I No: 27 P.19). | 524.98 | Each | 1575
16 | 411 | Suppling and fixing in position iron steel grill of 3/4"x 1/4" size flate iron of approved design I/c painting three coats etccomplete weightg not less than 3.7 lbs of finshed grill (C.S.I No:26 P.93). | 180.5 | P.Sft | 74247
17 | 2946 | Cement plaster upto 20' height 1/2" thick rario 1:6 (C.S.I No: 13 (b)Page No: 52). | 2206.06 | %Sft | 64990.5276
18 | 2946 | Cement plaster upto 20' height 3/8" thick rario 1:4 (C.S.I No: 11 (a) Page No: 52). | 2197.52 | %Sft | 64738.9392
19 | 170 | Cement flash on stone work raised in cement morter 1:3 (C.S.I No:20 (c)ii P-53). | 1758.08 | %Sft | 2980
20 | 247 | Supplying and filling sand under floor and pluggling in walls .(C.S.I No:29 P.26). | 1141.25 | %Cft | 2813
21 | 248 | Providing and laying tiles glazed 6" x 6" x 1/4" on floor or wall facing in required colour and apttern of STILE specification jointed in white cement and pigment over a base of 1:2 grey cement mortar 3/4" thick including washing and filling of joints with slaurry of white cement and pigment in desired shape with finishing, clearing and cost of wax polish etc. complete including cutting tiles to proper profile. (C.S.I No:60 P-47) . | 30509.77 | %Sft | 75664
22 | 7500 | Borrowpit excavation undressed lead upto 100 ft. Ordinary Soil (CSI No. 3 (a) Page No. 1) | 2117.5 | %0Cft | 15881
23 | 7500 | Dressing and levelling of earth work to designed section etc complete Ordinary or hard soil. (CSI No. 11 (b) P-3). | 187.55 | %0Cft | 1407
24 | 7500 | Extra lead upto 3 Miles | 579.41 | %Cft | 43456
25 | 45 | Pacca brick work other then building including stricking of joints up to feet height (C.S.I No: 7 (e) Page No: 22) | 12346.65 | %Cft | 5556
26 | 70 | Making & fixing steel grated door with 1/16" thick sheeting including angle iron frame 2" x 2" 3/8"and 3/4" square bars 4" centre to centre with locking arrangemtnt. (C.S.I No:24 P-92) | 726.72 | P.Sft | 50870
27 | 5400 | Trufing slops of banks or lawns with grass sods including ploughing laying, setting and watering (Turf got from within a distance of 5 miles and maintenance for 15 days. (CSI No. 27 Page No. 5) | 1210 | %Sft | 65340
28 | 1913 | Providing & fixing cement paving blocks flooring having size of 197 x 97 x 60 (mm) of city / quddra / cobble shape with pigmented, having strength b/w 5000 psi to 8500 psi I/c filling the joints with hill sand and laying in specified manner/ pattern and design etc: complete. (CSI No. 72 Page No. 49). | 199.77 | P.Sft | 382060
29 | 160 | P/L Halla pattern tiles glazed 6" x 6" x 1/4" of floor of walls facing required pattern stile specification jointed in white cement and pigment over a bazes 1:2 gra y cement mortor 3/4" thick I/c washing & filling of joints with sullury of white cement & pigment in desire shape with finishing cleaning and cost of wax polish etc complete i/c cutting tiles to proper profile. (C.S.I No: 61 P-48 ) | 47651.56 | %Sft | 76242
30 | 2946 | Destember three coats (C.S.I No:24 (c) P-54). | 1079.65 | %Sft | 31806
31 | 182 | Painting new surface, and paiting of doors and windows any type (i/c edges) 3 coats (C.S.I No:4 (c) P-76). | 2116.41 | %Sft | 3852
32 | 4620 | Painting guard bars gats iron bars grating raling including standard braces etc and smiller open work three coat (C.S.I No:4 (d) (ii) P-70). | 1270.83 | %Sft | 58712
|  |  | TOTAL :- |  | 1667959 | -800726
PART "B" W/S & S/F
1 | 4 | Providing & fixing squating type white glazed of flushe cisten with internal fitting&flush pippe with bend and making requesite numbers of holes in wall plinth & floor for pipe conection & making good in cement concrete 1:2:4. W.C not less than 19" clear opening between flushing rims and 3 gallons flushing tank with4" dia C.I trap with C.I thumble. (S.I No:1 (b) i P-No:1) | 5044 | Each | 20176
2 | 2 | Providing & fixing 24" x 18" lavatory basin in white glazed earthen ware complete with & I/c the cost of W.I or C.I cantilever brackets 6 inches built into wall, painted white in two coast after a primary coat of red lead paint, a pair of 1/2" dia rubber plug & chrome plate brass chain 1-1/4" dia malloable iron or c.P brass traps malloable iron or brass unions and making requisite number of holes in walls, plinth & floor for pipe connection and making good in cement concrete 1: 2: 4 (Standard pattern). (S.I No:8 P-No:3). | 4253.7 | Each | 8507.4
3 | 2 | Add: extra labour for providing and fixing of earthen wire padestle whiute or colored glass standared pattern (S.I No:9 P-No:3). . | 2533.47 | Each | 5066.94
4 | 2 | S/F long bib cock of crystal head with c.p head1/2" dia. (S.I No:15 (b) P-No:15). | 337.92 | Each | 675.84
5 | 3 | S/F concelled stop cock of superior quality with crystal head head 1/2" dia. (S.I No:13 (b) P-No:15). | 509.74 | Each | 1529.22
6 | 2 | S/F C.P Muslim Shower with double Bib cock & ring pipe etc complete. | 3432 | Each | 6864
7 | 2 | P/F 6" x 2" or 6" x 3" c.I floor trap of the approved self cleaning design with a C.I screwed down greeting with or withuot a vent arm complete with and I/c making requesite number or holes in walls plinth and floor for pipe connection & making good in CC | 2042.43 | Each | 4084.86
8 | 6 | P/F in position nyloon connections complete with 1/2"dia brass stop cock with pair of brass nuts and lining joints to nyloon connection (S.I No:23 P-No:6). | 447.15 | Each | 2682.9
9 | 2 | P/F Corome plated brass towal rail complete with bricks fixing on wooden cleats with 30"long CP brass screws 3/4" dia round are sq: standard pattern (Si No: 1 (ii-a) P-No:7 . | 1412.95 | Each | 2825.9
10 |  | Providing G.I Pipes, specials, and clamps etc, including fixing cutting & fitting complete with and I/c the cost of breaking thorugh walls and roof, making good etc. painting two coats after cleaning the Pipe etc. with white zink paint with pigment to match the colour5 of the building and testing with water to a pressure head of 200 feet and handling. (SI No. 1 Page No.12)
i) | 80 | 1/2"dia | 73.21 | P.Rft | 5856.8
11 | 1 | P/F 4"x4" x 4" dia C.I branch of the required degree with access doors rubber washer 3/8" thick and builts and nuts I/c extra painting to match colour of the building (S.I No:5 P-No:8). | 702 | Each | 702
12 | 2 | P/F 4"x4" x 4" dia C.I branch of the required degree with access doors rubber washer 1/8" thick and builts and nuts I/c extra painting to match colour of the building (S.I No:5 P-No:8). | 599.6 | Each | 1199.2
13 | 4 | P/F 4"dia C.I soil and vent pipes including cutting and fitting and extra painting to match the colour of the building (S.I No:1 P-No:8). | 333.9 | P.Rft | 1335.6
14 |  | Supplying & fixing fibre glass tank of approved quality and design and wall thicness as specified I/c cost of nutes, bolts and fixing in plateform of cement concerete 1: 3: 6 and makin connections for in -let ,& ou-let & over flow pipes etc. complete.
i) | 1 | 250 Gallons | 21989.61 | Each | 21989.61
|  |  | TOTAL :- |  | 83496.27
Amount Total (CSR)
Part "A" |  | % Above / Below ____________ | Total Amount
Part "B" |  | % Above / Below ____________ | Total Amount
Total "A+B"
PART-C NON SCHEDULE ITEMS
1 | 200 | P/F CC Curb Stone size of 18" x 12" x6" of city / quadda / cobble shape with pigment having strength b/w 5000 PSI two 8500 PSI over bed of 3" thick CC 1:3:6 i/c filling the joints with hill sand and laying specified manor / pattern and designed completed (envicrete Crub Stone). |  | P.Rft
2 | 145 | S/F Shurb plants upto 2' height as per the direction and approved of the officer incharge. |  | Each
3 | 100 | S/F mix seasonal plants 9" post in approved of the officer incharge |  | Each
4 | 4 | S/F Wooden benches with batten 6'x2'x1' bend size 6' vertical with threee footed of cost iron spirial tops weight of foot 65 KG i/c the cost of nut bults with painting with ready mixed. |  | Each
5 | 4 | S/F Fiber dustbin elephent shape 5" mm thick sheet. |  | Each
6 | 1 | S/F Jhullas |  | Each
TOTAL :-
Total (b) in words & figures
| Cost of Bid |  |  | Amount | Position
1. (A) Cost Based on Composite Schedule of Rates
2. (B) Cost Based on Non/Offered Schedule of Rates
TOTAL COST OF BID (C) = TOTAL (A) + TOTAL (B)
| CONTRACTOR |  |  | EXECUTIVE ENGINEER
BUILDINGS DIVISION
SUKKUR

## Schedule (2)
BILL OF QUANTITIES
Discription and Rate of Items based on Market (Offered Rates)
NAME OF WORK :- REHABILITATION OF THQ HOSPITAL TALUKA PANO AKIL.
Item No. | Quantities | Description of item to be executed at site | Rate | Units | Amount
1 | 1 | P/F piston pump set 1 H.P single phase 220 valts with 1/1/4" x 1/1/4" suction and delivery (Local made ) (Electric) |  | Each
TOTAL :-
Total (b) in words & figures
| CONTRACTOR |  |  | EXECUTIVE ENGINEER
BUILDINGS DIVISION
SUKKUR