## Schedule
BILL OF QUANTITIES
Discription and Rate of Items based on Composite Schedule of Rates
NAME OF WORK :- INSTALLATION OF C.C TV CAMERAS FOR SECURITY PURPOSE @ IMPORTANT PLACES AND SENSITIVE OF SUKKUR CITY (CONTROL ROOM).
Item No. | Quantities | Description of item to be executed at site | Rate | Units | Amount
PART "A"
1 | 240 | Excavation in foundation of building bridges and other structure including dressing refeling arround structure with excavated earth watering and ramming lead upto one chain and lift upto 5ft (b) in ordinary soil(C.S.I No:18 (b)P.5. | 3176.25 | %0Cft | 762
2 | 132 | Cement concrete brick or stone ballast 11/2" to 2" guage ratio 1:4:8 (C.S.I No: 4 (b) Page No:15) | 9416.28 | %Cft | 12429
3 | 270 | Pacca brick work in foundation and plinth in cement sand mortor ratio 1:6(C.S.I No:4 (e) P.21). | 11948.36 | %Cft | 32261
4 | 271 | Rein forced cement concrete work including all labour and material except the cost of steel reinforcement and its labour for bending and binding which will be paid sepretely this rate also includes all kinds of forms moulds:lifting shuttering curing rending and finishing the exposed surface (including screening and washing of shingle) (a) RC work in slabe bams columns rafts lintels and other structural members laid in situ or pre cost laid in position complete in all respects. (I)Ratio (1:2:4) 90 Lbs cement 2 Cft. sand 4 Cft . shingle 1/8" to 1/4" guage.(C.S.I No:6 A (1) P.17). | 337 | P.Cft | 91201
5 | 14.498 | Fabrication of Tor steel reinforecement for cement concrete including cutting bending and laying in position making joints and fastings including cost of binding wire also includes removal of rust from bars (C.S.I No:7 B P.20). | 5001.7 | P.Cwt | 72513
6 | 452 | Pacca brick work in ground floor in cement sand mortor ratio: (C.S.I No: 5 (e) Page No: 21) | 12674.36 | %Cft | 57304
7 | 858 | P/F Colour Crete into Walls Surface to provide Durable crust and Asthetic having thickness upto3/4" with specifiedcolour having water,fire and Termite Resistance.(Upto 20' Height) | 6319.5 | %Sft | 54221
8 | 720 | Cement plaster upto 20' height 1/2" thick rario 1:6 (C.S.I No: 13 (b)Page No: 52). | 2347.57 | P.Sft | 16903
9 | 720 | Cement plaster upto 20' height 3/8" thick rario 1:4 (C.S.I No: 11 (a) Page No: 52). | 2338.49 | P.Sft | 16837
10 | 247 | Providing and lying 2" thick topping cement concrete 1:2:4. Including surface finishing dividing into panels(C.S.I No:16 (c) P-42) . | 3275.5 | %Sft | 8099
11 | 18 | Providing and fixing G.I frames /Chowkates 7"2" or 41/2" x 3" for door using 20 guage G.I sheet i/c welded hinges and fixing at site with necessary hols fast filling with cement sand slurry of ration 1:6 and reparing the jambs. Cost also i/c all carrage tools and plants used in making and fixing (C.S.I No:29 P.93). | 228.9 | P.Rft | 4006
12 | 44 | Providing and fixing G.I frames /Chowkates 7"2" or 41/2" x 3" for Windows using 20 guage G.I sheet i/c welded hinges and fixing at site with necessary hols fast filling with cement sand slurry of ration 1:6 and reparing the jambs. Cost also i/c all carrage tools and plants used in making and fixing (C.S.I No:29 P.93). | 240.5 | P.Rft | 10582
13 | 47 | Fist class deodar wood wrought, joinery in doors and windows etc, fixxed in position including chowkats hold fasts hinges, iron tower bolts, chocks cleats, handles and cords with hooks, etc. only shutter (CSI No. 7 (b) Page No. 58). | 903.92 | P.Sft | 42233
14 | 42 | Cement Concrete plain including placing compacting finishing and curing complete including screening complete and washing of stone agreegate without shuttring Ratio: 1:2:4. (C.S.I No. 5 (f) Page No:16) | 14429.25 | %Sft | 6065
15 | 260 | Providing and laying tiles glazed 6" x 6" x 1/4" on floor or wall facing in required colour and apttern of STILE specification jointed in white cement and pigment over a base of 1:2 grey cement mortar 3/4" thick including washing and filling of joints with slaurry of white cement and pigment in desired shape with finishing, clearing and cost of wax polish etc. complete including cutting tiles to proper profile. (C.S.I No:60 P-47) . | 30509.77 | %Sft | 79325
16 | 720 | Primary coat of chalk under destember (C.S.I No:23 P-54). | 442.75 | %Sft | 3188
17 | 720 | Destember three coats (C.S.I No:24 (c) P-54). | 1079.65 | %Sft | 7773
18 | 113 | Painting new surface, and paiting of doors and windows any type (i/c edges) 3 coats (C.S.I No:4 (c) P-76). | 2116.41 | %Sft | 2392
|  |  | TOTAL :- |  | 518094
Part "A" |  | % Above / Below ____________ | Total Amount
Total "A"
PART "B" Non Schedule
1 | 95 | S/F Fixed Camera IR Cameras Model SCO-5083 made by ( Samsung) company. |  | Each
2 | 20 | S/F Fixed Cameras WDR Cameras Model SCO-500 (Samsung) Company. |  | Each
3 | 15 | S/F Lens Verifocal Lens 5-50m Model SLA-550D(Samsung) Company. |  | Each
4 | 30 | S/F PTZ Cameras Weather Proof PTZ Dome Model SCP-2370 RH (Samsung) Company. |  | Each
5 | 7 | S/F DVRS 16 Channel DVR Model SRD-1676 D (Samsung) Company. |  | Each
6 | 8 | S/F Key Board Controller with 5" TFT Model SPC-6000 (Samsung) Company. |  | Each
7 | 10 | S/F LED 40" L.C.D Screen (Samsung) Company Made. |  | Each
8 | 8 | S/F UPS (5KVA UPS Battery) (INVERX) Company. |  | Each
9 | 10 | S/F STABLIZER 5KVA Servo- Motors (Stabmatic) Company. |  | Each
10 | 8 | S/F Air Conditions with Fitting (Mitsubishi) Company. |  | Each
11 | 150 | S/F Housing out door water proof. |  | Each
12 | 150 | S/F Brackets . |  | Each
13 | 6 | S/F Public Addressing P.A Unit 5 Zone Brands TDA Microphone TDA Amplifier TDA Speackers Model TOAVM 2120 RM 200 CS 304 . |  | Each
14 | 50 | S/F Iron Pole With Iron Foundation Straight L-Shape.20 Height |  | Each
15 | 15350 | A.) Fiber , Coaxial & Dedicated power Cable. B.) Coaxial (Fiber & electric cable splicing,PVC pipe,labour & material. Electric Cable PVC Pipe,Labour & Material. |  | P.Mtr
16 | 1942 | Service Hard & Soft Digging |  | Each
17 | 8 | S/F Video Converter (Coaxial to Fiber Channel 1) |  | Each
ii) | 4 | Channel 4 |  | Each
iii) | 6 | Channel 8 |  | Each
iv) | 4 | Channel 16 |  | Each
v) | 4 | Channel 16 |  | Each
18 | 30 | S/F J.B (06) |  | Each
19 | 100 | S/F Power Supply Box |  | Each
20 | 100 | S/F Power Supply For Cameras |  | Each
21 | 5 | S/F Auto Cut off Circuit (Universal) |  | Each
22 | 5 | S/F Stablizer |  | Each
23 | 5 | S/F Stablizer A.C for 1st year free and 2nd year (Fixed Cameras, PTZ Cameras, DVR'S) |  | Each
24 | 4 | S/F Wooden Table,Chair, Wardrobe etc Complete. |  | Each
TOTAL :-
Total (b) in words & figures
| Cost of Bid |  |  | Amount | Position
1. (A) Cost Based on Composite Schedule of Rates
2. (B) Cost Based on Non/Offered Schedule of Rates
TOTAL COST OF BID (C) = TOTAL (A) + TOTAL (B)
| CONTRACTOR |  |  | EXECUTIVE ENGINEER
BUILDINGS DIVISION
SUKKUR

## Schedule (2)
BILL OF QUANTITIES
Discription and Rate of Items based on Market (Offered Rates)
NAME OF WORK :- REHABILITATION OF THQ HOSPITAL TALUKA PANO AKIL.
Item No. | Quantities | Description of item to be executed at site | Rate | Units | Amount
1 | 1 | P/F piston pump set 1 H.P single phase 220 valts with 1/1/4" x 1/1/4" suction and delivery (Local made ) (Electric) |  | Each
TOTAL :-
Total (b) in words & figures
| CONTRACTOR |  |  | EXECUTIVE ENGINEER
BUILDINGS DIVISION
SUKKUR