## ALLAH DITO JAMALI.
SHEDULE-B
NAME OF WORK:- |  | (ADP-152/156) ADDITIONAL OF CLASS ROOMS IN EXISTING PRIMARY SCHOOL IN DISTRICT HYDERABAD (18-UNITS) (2011-12) PROGRAMME @ GBPS ALLAH DITO JAMALI (1-C/R) TALUKA HYDERABAD (BALANCE WORK).
S.NO. | DESCRIPTION |  |  |  | RATE |  | UNIT | AMOUNT
PART------A------
1 | Excavation in forundation of building, bridges and other structures i/c degbelling, dressing refilling around structure with excavated earth watering and ramming lead upto five feet (b) in ordinary soil (S.I. # 18/P-4)
|  |  | 26 |  | @ | 3176.25 | %0Cft | Rs. | 82.5825
2 | Cement concrete brick or stone ballast 1 1/2" to 2" guage ratio 1:4:8 (S.I. # 04/P-17).
|  |  | 200 |  | @ | 9416.28 | %Cft. | Rs. | 18832.56
3 | Pacca brick work in foundation and plinth in cement sand and mortor ratio 1:6. (S.I. # 04/P-24).
|  |  | 21 |  | @ | 11948.36 | %Cft | Rs. | 2509.1556
4 | R.C.C work i/c all labour and material except the cost of steel reinforrcement and its labour forr bending and binding which will be paid seperately. This rate also includes all kinds of forrms moulds lifting shuttering curring rendering and finishing the exposed surface (i/c screeening and washing of shingle (a) R.C work in roof slab beams, columns, rafts lintels and other structural members laid in situ or precast in position complete in all respect ratio 1:2:4 (S.I. # 06-a/P-18).
|  |  | 537 |  | @ | 337 | P.Cft | Rs. | 180969
5 | Pacca brick work in Ground Floor in i/c stricking of joints cement sand mortar 1:6 (S.I. # 05(i)e/P-25).
|  |  | 424 |  | @ | 12674.36 | %Cft | Rs. | 53739.2864
6 | Cement plaster 1:6 upto 20' height (b) 1/2" thick. (S.I. # 13(b)/P-58).
|  |  | 2091 |  | @ | 2206.6 | %Cft | Rs. | 46140.006
7 | Cement plaster 1:4 upto 20' height (b) 3/8" thick. (S.I. # 13(b)/P-58).
|  |  | 2059 |  | @ | 2197.52 | %Sft | Rs. | 45246.9368
8 | Cement concrete plain including placing compacting, finishing and curring, complete (including screening and washing at stone aggregate without shuttering, ratio 1:3:6. (S.I. # 5-h'P-17).
|  |  | 80 |  | @ | 12595 | %Sft | Rs. | 10076
9 | Cement pointing struck joints on walls (S.I.No:19/P-54).
|  |  | 428 |  | @ | 1287.44 | %Sft | Rs. | 5510.2432
10 | Providing and fixing G.I. frames / chowkhats of a size 7" x 2" or 4 1/2" x 3" for a door using 20 guage G.I. sheet including welded hanges and fixing at site with necessary hold fasts. Filling with cement sand slurry of ratio 1:6 and repairing the jambs. The cost also includes all carriage tools and plants used in making and fixing. (S.I. # 29/P-98).
(A) | DOOR FRAMES. |  | 19 |  | @ | 240.5 | P.Rft | Rs. | 4569.5
(B) | WINDOW FRAMES. |  | 71 |  | @ | 228.9 | P.Rft | Rs. | 16251.9
11 | Making notice board made with cement and sand. (S.I. # 01/P-54).
|  |  | 32 |  | @ | 58.11 | P.Sft | Rs. | 1859.52
12 | First class deodar wood wrought joinery in doors and windows etc: fixed in position i/c chowkhats hold fasts hinges iron tower bolts, chocks cleats handles and cords with hooks etc. Deodar panelled or panelled and glazed or fully glazed (b) 1 3/4" thick. (S.I.# 07(b)/P-65).
|  |  | 67 |  | @ | 902.93 | P.Sft | Rs. | 60496.31
13 | Providing and laying topping cement concrete (1:2:4) i/c surface finishing and divided into panelles. (S.I. # 6/P-47).
| 2" Thick. |  | 692 |  | @ | 3275.5 | %Sft | Rs. | 22666.46
14 | White washing three coats (S.I.No:29 /P-55 ).
|  |  | 884 |  | @ | 829.95 | %Sft | Rs. | 7336.758
15 | Primary coat of chalk under distemper (S.I.No:23/P-5).
|  |  | 2059 |  | @ | 442.75 | %Sft | Rs. | 9116.2225
16 | Distempering three coats (S.I.No:24/P-59).
|  | Qnty same item No: 16. | 2059 |  | @ | 1079.65 | %Sft | Rs. | 22229.9935
17 | Paianting NEW surface painting of Door and Window any type i/c edge (3-coats) (S.I.No:66/P-97).
|  |  | 164 |  | @ | 2116.41 | %Sft | Rs. | 3470.9124
[6 empty] | TOTAL |  | Rs: | 511103.3469
PART------B------
1 | Providing and fixing 3/8" thick marble tiles of approved quality and colour shade size 8"x4/6"x3/8" in dado skarting and facing removal / tucking of existing plaster surface etc:. Over 1/2" thick base of cement mortar 1:3 setting mortor base including filling the joints and washing the tiles with white cement slurry, current, finishing cleaning and polishing etc. complete. (ii) forr old works (S.I.# 68(ii)/P-55)
|  |  | 492 |  | @ | 186.04 | P.Sft | Rs. | 91531.68
2 | Providing and laying HALA or pattern tiles glazed 6" x 6" x 3/4" on floor or wall facing in required colour and pattern for STILE specififcation jointed in white cement and pigment over a base of 1:2 grey cement mortar 3/4" thick including washing and filling of joints with slurry of white cement and pigment in desired shape with finishing cleaning and cost of wax polish etc. complete including cutting tiles to proper profile. (S.I. # 61/P-53).
|  |  | 24 | #REF! | @ | 47651.56 | %Sft | Rs. | 11436.3744
| PART------C------ |  |  |  |  | TOTAL |  | Rs: | 102968.0544
1 | Fabrication of mild steel reinforcement for cement concrete i/c cutting bending laying in position, making joints and fastenings i/c cost of binding wire (also removal of rust from bars)(S.I.# 7(ii)/P-20).
| Tor Bars |  | 23.97 |  | @ | 5001.7 | P.cwt | Rs. | 119890.749
2 | Supplying and fixing in position Iron steel grill of 3/4" x 3/4" size flat iron of approved design i/c painting three coats etc. Complete (Wt not to be less than 3 - 7 lbs sq; ft of finishing grill. (S.I. # 26/P-97).
|  |  | 41 |  | @ | 180.5 | P.Sft | Rs. | 7400.5
[6 empty] | TOTAL |  | Rs: | 127291.249