## Sheet1
*SCHEDULE -B*
NAME OF SCHEME: |  | ADP # 162/166 Repair Renovation of Existing Primary Schools in Taluka Qasimabad District Hyderabad (10 - Units) 2011-12 Programme @ GBPS Ali Mohammad Khaskheli Taluka Qasimabad (BALANCE WORK).
S.# | DESCRIPTION |  | QUANTITY |  | RATE |  | UNIT | AMOUNT
1 | Removing cement or lime plaster.(S.I.NO:53/P-13)
|  |  |  | 1557 | @ | 121 | % Sft | Rs. | 1883.97
2 | Cement plaster 1: 6 upto 20" hiehgt 1/2" thick (S.I No.13 /P-51)
|  |  |  | 2286 | @ | 2206.6 | % Sft | Rs. | 50442.876
3 | Cement Plaster 1:4 upto 20 hieght 3/8 thick (S.I No.11 /P-51 )
|  |  |  | 2286 | @ | 2197.52 | % Sft | Rs. | 50235.3072
4 | R.C.C work i/c all labour and material except the cost of steel reinforcement for cement concrete i/c cutting bending which will be paid separately .This ratel also i/call kinds of moulds liftinbg shuttering curing rendering infinishing the exposed surface a) R.C.C work in roof slab beams coloumns raft lintels & other structural membors laid in situ in poistion complete ratio 1:2:4.(S.I.NO: 6/P-16)
|  |  |  | 45 | @ | 337 | P.Cft | Rs. | 15165
5 | First class deodar wood wrought joinery in doors & winbdows etc fixed in posoition i/c chowkhat holds fasts hinghs iron tower bolts cleats handlkes cords with hooks etc.Deodar wood panelled or panlelled glaszed or fully glazed 1-3/4" thick.(S.I.NO 07 P/-57)
|  |  |  | 111 | @ | 902.93 | P.Sft | Rs. | 100225.23
6 | P/L 2" Thick TOPPING cement concrete (1:2:4) i/c surface finshuing &divising into pannels.(S.I.NO:16/P-41 )
|  |  |  | 1233 | @ | 3275.5 | %Sft | Rs. | 40386.915
7 | Two coat of bitumen laid hot using 34lbs for % Sft over roof and blinded with cement sand @ one Cft per % Sft (S.I No. 13/P- 34)
|  |  |  | 1233 | @ | 1887.4 | %Sft | Rs. | 23271.642
8 | Primary coat of chalk under distember (S.I No. 23 /P-55)
|  |  |  | 6898 | @ | 442.75 | %Sft | Rs. | 30540.895
9 | Distempering 3-coats (S.I.NO 24 P/-59)
|  |  |  | 6898 | @ | 1079.65 | %Sft | Rs. | 74474.257
10 | Painting NEW surface painting of Door & Window any type i/c edge (3-coats) (S.I.NO: 5/P-68)
|  |  |  | 256 | @ | 2116.41 | %Sft | Rs. | 5418.0096
11 | Painting NEW surface painting guard bars, gates, iron bars, gretting, railing i/c standard braces etc. & similar open work (2-coat) (S.I. No: 5/P-68)
|  |  |  | 96 | @ | 896.39 | %Sft | Rs. | 860.5344
[6 empty] | G.Total:- |  | Rs: | 392904.6362
Steel Work
1 | Fabrication of mild steel reinforcement for bending cutting binding & laying making joints & fastening i/c cost of binding wire & also i/c removal of rust from bars.(S.I.NO.7/P-19)
|  |  |  | 2 | @ | 5001.7 | P.Cwt | Rs. | 10003.4
2 | S/F in position iron steel grill 3/4" 1/4" size flate iron approved design i/c painting 3-coats (wt: not to be less than 3-7 lbs: sq: ft: of finshing grill)(S.I.NO: 26/92)
|  |  |  | 60 | @ | 180.5 | P.Sft | Rs. | 10830
3 | P/F G.I Frames / chowkats of size 7" x2" or 4-1/2"x3" for Door& windows using 20-guage G.I sheets i/c walded hings and fixing at site with neccesary hold fasts, filling with cement sand sulury of ratio 1:6 and reparing the james. The cost of also I/C all carage tools and plants used in making and fixing.(S.I.NO:28/P-92).
a) | Door Chowkhats |  |  | 35 | @ | 228.9 | P.Rft | Rs. | 8011.5
b) | Window Chowkhats |  |  | 102 | @ | 240.5 | P.Rft | Rs. | 24531
4 | M/ Fixing steel grated door with 1/16" thick sheeting i/c angle iron frame 2" x 2" x 3/8" & 3/4" square bars @ 4" center to center (S.I No. 24/P-91)
|  |  |  | 48 | @ | 726.72 | P.Sft | Rs. | 34882.56
[6 empty] | Total:- |  | Rs: | 88258.46
Tile work
1 | P/laying" HALA" or patren tiles glazed (8"x8"x 1/4") on floor or wall facing in required patren of STILE specification jointed in white cement & pigment over a base of 1:2 grey cement mortor 3/4" thick I/C washing & filling of joints with sulury of white cements and pigment in desire shape with finishing clieaning and cost of wax polish etc complete i/c cutting tiles to proper profile (S.I No.62/P-47)
|  |  |  | 96 | @ | 34520.31 | % Sft | Rs. | 33139.4976
[6 empty] | Total:- |  | Rs: | 33139.4976
[6 empty] | G.Total:- |  | Rs: | 514303