## Sch-B
SCHEDULE "B"
NAME OF WORK:- (ADP- 72/199) Re-construction of 2-roomed building of Shelterless GBPS Obhayo Khaskheli (2015-16 Programme) Taluka Rural Hyderabd (E.I.Work)
S.No. | DESCRIPTION OF ITEMS | Qty. |  |  | Rate | Unit |  | Amount
PART "A" SCHEDULE ITEMS
1 | Wiring for light or fan point with (3/.029) PVC insulated wire (3/4") PVC channal patti on surface as required (S.I.No. 129/P-15) | 21 | Points | @ | 910 | P/P | Rs. | 19110
2 | Wiring for Plug Point with (3/.029) PVC insulated wire in 20mm 3/4" PVC channal patti on surface as required. (S.I.No. 130/P-15). | 4 | Points | @ | 742 | P/P | Rs. | 2968
3 | Providing & Laying (Main or sub-mains) PVC insulated with size 2-7/0.29 copper conductor in 3/4" dia PVC condiut on surface. (S.I.No. 03/P-01). | 55 | Meter. | @ | 171 | P.Met | Rs. | 9405
4 | P/F AC one way S.P.5 Amps switch flush type.(S.I.No.219/P-33). | 21 | Nos. | @ | 54 | P.No. | Rs. | 1134
5 | P/F 2 pin 5 Amps S.P. plug, socket. (S.I.No. 222/P-33). | 4 | Nos. | @ | 80 | P.No. | Rs. | 320
6 | P/F type 3 Pin 10/15 Amps S.P.Plug Socket.(S.I.No. 224/P-33). | 1 | Nos. | @ | 162 | P.No. | Rs. | 162
7 | P/F brass batten holder (S.I.No. 232/P-33). | 6 | Nos. | @ | 70 | P.No. | Rs. | 420
8 | P/F backlight ceiling rose with two terminals.(S.I.No. 228/P-33). | 10 | Nos. | @ | 72 | P.No. | Rs. | 720
9 | P/F Circuit Breaker 6,10,15,20,30,40,50 & 63 Amp S.P on a prepared board as required. (S.I.No. 203/P-31). | 3 | Nos. | @ | 916 | P.No. | Rs. | 2748
10 | P/F Circuit Breaker 6,10,15,20,30,40,50 & 63 Amp D.P on a prepared board as required. (S.I.No. 204/P-31). | 1 | Nos. | @ | 2456 | P.No. | Rs. | 2456
11 | P/F Volt Meter size 96/96 mm 500 volts as required as per instruction of E.I (S.I.No. 285/P-41) | 1 | Nos. | @ | 999 | P.No. | Rs. | 999
11 | Providing & Laying (Main or sub-mains) PVC insulated with size two core copper conductor in 3/4" dia PVC condiut on surface. (S.I.No. 03/P-01). | 92 | Meter. | @ | 335 | P.Met | Rs. | 30820
|  |  | Total Part "A" |  |  |  | Rs. | 71262
PART "B" NON SCHEDULE ITEMS
1 | P/F 1-40 watts tube light complete with 40-watts with rod, chowk, starter etc complete Philips made. | 4 | Nos. | @ | 802.63 | P.No. | Rs. | 3210.52
2 | P/F Enegy sever superior quality i/c fixing on existing holder. | 11 | Nos. | @ | 407 | P.No. | Rs. | 4477
3 | P/F ceilling fan 56" complete in all respect as required (GFC Karachi / Pak /Asia | 6 | Nos. | @ | 5262 | P.No. | Rs. | 31572
4 | P/F flush type ceiling fan dimmer imported quality as required LQR | 6 | Nos. | @ | 354.64 | P.No. | Rs. | 2127.84
5 | P/F Mild Steel Bar Fan Clamp 15.8mm 5/8" dia suitable for RCC Roof LQR | 6 | Nos. | @ | 236.94 | P.No. | Rs. | 1421.64
6 | P/F capsole light superior quality with plastic reflector i/c connection as required. | 5 | Nos. | @ | 609.84 | P.No. | Rs. | 3049.2
7 | P/F Panel Distribution Board Double Shutter to Accommodate circuit Breker i/c Painting | 1 | Nos. | @ | 1950 | P.No. | Rs. | 1950
8 | S/F of pilot lamp (Neon sign) 200/240 volts fixing on a prepared i/c necessary connection as required. | 3 | Nos. | @ | 274.27 | P.No. | Rs. | 822.81
|  |  | Total Part "B" |  |  |  | Rs. | 48631.01
GENARAL ABSTRACT
| Cost of Schedule Items Part "A" | Rs. | 71262
| Cost of Non-Schedule Items Part "B" | Rs. | 48631.01
| Grand Total | Rs. | 119893.01
CONTRACTOR
EXECUTIVE ENGINEER
EDUCATION WORKS DIVISION HYDERABAD.