## Sheet1 (2)
SCHEDULE "B"
NAME OF WORK:- (ADP No.231) Rehabilitation of GGHS Bibi Rabia Basri 2016-17 (E.I.Work)
S.No. | DESCRIPTION OF ITEMS | Qty. |  |  | Rate | Unit |  | Amount
PART "A" SCHEDULE ITEMS
1 | Wiring for light or fan point with 3/.029 PVC insulated wire in 20mm (3/4") PVC conduit recessed in the wall or column as required.(SIN:124,P-15) | 125 | Points | @ | 1130 | P/P | Rs. | 141250
2 | Wiring for plug point with 3/.029 PVC insulated wire in 20mm (3/4") PVC conduit recessed in the wall or column as required.(SIN:126,P-15) | 22 | Points | @ | 985 | P/P | Rs. | 21670
3 | Wiring for Call bell point with 3/.029 PVC insulated wire in 20mm (3/4") PVC conduit recessed in the wall or column as required.(SIN:128,P-15) | 3 | Points | @ | 1764 | P/P | Rs. | 5292 | 3.25 | 9.75
4 | Providing & laying (Main or Sub Main ) PVC insulated with size 2-7/.029 copper conductor in 3/4" dia PVC conduit reccessed in the wall or column as required.(SIN:10,P-2) | 172 | Meter. | @ | 222 | P.Met | Rs. | 38184
5 | Providing & laying (Main or Sub Main ) PVC insulated with size 2-7/.044 copper conductor in 3/4" dia PVC conduit reccessed in the wall or column as required.(SIN:12,P-2) | 145 | Nos. | @ | 341 | P.No. | Rs. | 49445
6 | P/F AC one way S.P. 5 Amps switch flush type.(S.I.No. 219/P-33). | 125 | Nos. | @ | 54 | P.No. | Rs. | 6750
7 | P/F flush type 2 pin 5 Amps S.P. plug socket.(S.I.No. 222/P-33). | 22 | Nos. | @ | 80 | P.No. | Rs. | 1760
8 | P/F type 3-Pin 10/15 Amps S.P. Plug Socket. (S.I.No. 227/P-33). | 5 | Nos. | @ | 162 | P.No. | Rs. | 810
9 | Providing & fixing Brass battern holder. (SIN:232,P-33) | 47 | Nos. | @ | 70 | P.No. | Rs. | 3290
10 | Providing & fixing Bakelite ceiling rose with two terminals(SIN:228,P-33) | 55 | Nos. | @ | 72 | P.No. | Rs. | 3960
11 | Providing & fixing circuit breaker 6,10,15,20,30, 40,50 & 63 amp SP (TB-5S) on prepared board as required. (SIN:203,P-31) | 18 | Nos. | @ | 916 | P.No. | Rs. | 16488
12 | Providing & fixing circuit breaker 6,10,15,20,30,40,50 & 63amp DP (TB-5S) on prepared board as required. (SIN.204 P-31) | 2 | Nos. | @ | 2456 | P.No. | Rs. | 4912
13 | Providing & fixing circuit breaker 15,20,30 40,50, 60, 75 & 100 amp TP (XS-100 NS) on prepared board as required. (SIN:206,P-31) | 1 | Nos. | @ | 9261 | P.No. | Rs. | 9261
14 | Providing & fixing voltmeter size 96/96mm 500volt as required & as per instruction of EI (SIN:285,P-41) | 5 | Nos. | @ | 999 | P.No. | Rs. | 4995
15 | Providing & Laying (Main or sub-mains) PVC insulated with size two core copper conductor in 3/4" dia PVC condiut on surface. (S.I.No. 03/P-01). | 92 | Meter. | @ | 335 | P.Met | Rs. | 30820 | 3.25 | 299
16 | P/F Flood Light 250 Watts (HPIT) having IP65 classification with 250 W lamp, choke, capacitor & Internal wiring complete in all respect at the height upto 40 ft as per site requirement and instruction of EI make of the above light is as follow.(S.I. No 16 | 2 | Nos. | @ | 15440 | P.No. | Rs. | 30880
|  |  | Total Part "A" |  |  |  | Rs. | 369767
PART "B" NON SCHEDULE ITEMS (R.A)
1 | P/F 1-40 watts tube light complete with 40-watts with rod, chowk, starter etc complete Philips made. | 22 | Nos. | @ | 802.63 | P.No. | Rs. | 17657.86
2 | P/F Enegy sever superior quality i/c fixing on existing holder. | 36 | Nos. | @ | 407 | P.No. | Rs. | 14652
3 | P/F ceilling fan 56" complete in all respect as required (GFC Karachi / Pak /Asia. | 33 | Nos. | @ | 5262 | P.No. | Rs. | 173646
4 | P/F flush type ceiling fan dimmer imported quality as required. | 33 | Nos. | @ | 354.64 | P.No. | Rs. | 11703.12
5 | P/F Mild Steel Bar Fan Clamp 15.8mm 5/8" dia suitable for RCC Roof. | 33 | Nos. | @ | 236.94 | P.No. | Rs. | 7819.02
6 | P/F capsole light superior quality with plastic reflector i/c connection as required. | 18 | Nos. | @ | 609.84 | P.No. | Rs. | 10977.12
7 | P/F A.C or D.C Electric Bell 200 / 250 volts 70mm (3/4") Gong. | 3 | Nos. | @ | 614.17 | P.No. | Rs. | 1842.51
8 | P/F 10 Ampss polycarborate flame retardant bell push with fancy gang plate fixed on die fadricated powder couted metal bourd recesses in wall or column i/c connection as required | 3 | Nos. | @ | 290.77 | P.No. | Rs. | 872.31
9 | P/F Panel Distribution Board Double Shutter to Accommodate circuit Breker i/c Painting. | 6 | Nos. | @ | 1950 | P.No. | Rs. | 11700
10 | P/F Main Panel Board of 1/2" thick sheeting Double Shutter to Accommodate heavy duty circuit Breker i/c Painting with enammelled paint. | 3 | Sft. | @ | 2324 | P.Sft | Rs. | 6972
11 | S/F of pilot lamp (Neon sign) 200/240 volts fixing on a prepared i/c necessary connection as required. | 9 | Nos. | @ | 274.27 | P.No. | Rs. | 2468.43
|  |  | Total Part "B" |  |  |  | Rs. | 260310.37
GENARAL ABSTRACT
| Cost of Schedule Items Part "A" | Rs. | 369767
| Cost of Non-Schedule Items Part "B" | Rs. | 260310.37
| Grand Total | Rs. | 630077.37
CONTRACTOR