## Sch-B
SCHEDULE "B"
NAME OF WORK:- (ADP- 244) Additional of Class Rooms in Existing Primary / Middle Schools in District Hyderabad (17 Class Rooms) 2012-2013 Programme. @ GBPS Zeenat-ul-Islam Paretabad (2 C/R) Taluka City Hyderabd (E.I.Work)
S.No. | DESCRIPTION OF ITEMS | Qty. |  |  | Rate | Unit |  | Amount
PART "A" SCHEDULE ITEMS
1 | Wiring for light or fan point with (3/.029) PVC insulated wire (3/4") PVC channal patti on surface as required (S.I.No. 129/P-15) | 18 | Points | @ | 910 | P/P | Rs. | 16380
2 | Wiring for Plug Point with (3/.029) PVC insulated wire in 20mm 3/4" PVC channal patti on surface as required. (S.I.No. 130/P-15). | 4 | Points | @ | 742 | P/P | Rs. | 2968
3 | Providing & Laying (Main or sub-mains) PVC insulated with size 2-7/0.29 copper conductor in 3/4" dia PVC condiut on surface. (S.I.No. 03/P-01). | 45 | Meter. | @ | 171 | P.Met | Rs. | 7695 | 3.25 | 146.25
4 | P/F AC one way S.P.5 Amps switch flush type.(S.I.No.219/P-33). | 18 | Nos. | @ | 54 | P.No. | Rs. | 972
5 | P/F 2 pin 5 Amps S.P. plug, socket. (S.I.No. 222/P-33). | 4 | Nos. | @ | 80 | P.No. | Rs. | 320
6 | P/F type 3 Pin 10/15 Amps S.P.Plug Socket.(S.I.No. 224/P-33). | 1 | Nos. | @ | 162 | P.No. | Rs. | 162
7 | P/F brass batten holder (S.I.No. 232/P-33). | 6 | Nos. | @ | 70 | P.No. | Rs. | 420
8 | P/F backlight ceiling rose with two terminals.(S.I.No. 228/P-33). | 10 | Nos. | @ | 72 | P.No. | Rs. | 720
9 | P/F Circuit Breaker 6,10,15,20,30,40,50 & 63 Amp S.P on a prepared board as required. (S.I.No. 203/P-31). | 3 | Nos. | @ | 916 | P.No. | Rs. | 2748
10 | P/F Circuit Breaker 6,10,15,20,30,40,50 & 63 Amp D.P on a prepared board as required. (S.I.No. 204/P-31). | 1 | Nos. | @ | 2456 | P.No. | Rs. | 2456
11 | P/F Volt Meter size 96/96 mm 500 volts as required as per instruction of E.I (S.I.No. 285/P-41) | 1 | Nos. | @ | 999 | P.No. | Rs. | 999
11 | Providing & Laying (Main or sub-mains) PVC insulated with size two core copper conductor in 3/4" dia PVC condiut on surface. (S.I.No. 03/P-01). | 92 | Meter. | @ | 335 | P.Met | Rs. | 30820 | 3.25 | 299
|  |  | Total Part "A" |  |  |  | Rs. | 66660
PART "B" NON SCHEDULE ITEMS
1 | P/F 1-40 watts tube light complete with 40-watts with rod, chowk, starter etc complete Philips made. | 4 | Nos. | @ | 802.63 | P.No. | Rs. | 3210.52
2 | P/F Enegy sever superior quality i/c fixing on existing holder. | 10 | Nos. | @ | 407 | P.No. | Rs. | 4070
3 | P/F ceilling fan 56" complete in all respect as required (GFC Karachi / Pak /Asia. | 6 | Nos. | @ | 5262 | P.No. | Rs. | 31572
4 | P/F flush type ceiling fan dimmer imported quality as required. | 6 | Nos. | @ | 354.64 | P.No. | Rs. | 2127.84
5 | P/F Mild Steel Bar Fan Clamp 15.8mm 5/8" dia suitable for RCC Roof. | 6 | Nos. | @ | 236.94 | P.No. | Rs. | 1421.64
6 | P/F capsole light superior quality with plastic reflector i/c connection as required. | 4 | Nos. | @ | 609.84 | P.No. | Rs. | 2439.36
7 | P/F Panel Distribution Board Double Shutter to Accommodate circuit Breker i/c Painting. | 1 | Nos. | @ | 1950 | P.No. | Rs. | 1950
8 | S/F of pilot lamp (Neon sign) 200/240 volts fixing on a prepared i/c necessary connection as required. | 3 | Nos. | @ | 274.27 | P.No. | Rs. | 822.81
|  |  | Total Part "B" |  |  |  | Rs. | 47614.17
GENARAL ABSTRACT
| Cost of Schedule Items Part "A" | Rs. | 66660
| Cost of Non-Schedule Items Part "B" | Rs. | 47614.17
| Grand Total | Rs. | 114274.17
CONTRACTOR
EXECUTIVE ENGINEER
EDUCATION WORKS DIVISION HYDERABAD.