## Sumary o Cost
Summry of Cost
Name of Work:- |  | Construction of Building for Shelterless Primary Schools in Distt: SBA (ADP-NO: 206 2015-16 Programme) (6-Units) @ GBPS Abdullah Khan Jamali UC 60-Mile Tal: Daur Distt: SBA
Part "A" Civil Work
| 1 | Cost of Schedule Item |  |  | Rs. | 2935367
| 2 | Cost of Non-Schedule Item |  |  | Rs. | 355813
| 3 | Add: Carriage of Material |  |  | Rs. | 475159
[5 empty] | Rs. | 3766339 | 1378873
Part "B" W/S & S/Fitting
| 4 | Cost of Schedule Item |  |  | Rs. | 42997
| 5 | Cost of Non-Schedule Item |  |  | Rs. | 20970
|  |  | Total Part "B" |  | Rs. | 63967
| 6 | Add: 2.0% Contigency on S.I (1) |  |  | Rs. | 58707
|  |  | G. Total (A+B) |  | Rs. | 3889013
|  |  | Say as Rs:- |  | Rs. | 3.889 (M)
| Sub: Engineer |  |  | Assistant Engineer
Education Works Sub-Division
Nawabshah
Summry of Cost
Name of Work:- |  | Construction of Building for Shelterless Primary Schools in Distt: SBA (ADP-NO: 206 2015-16 Programme) (6-Units) @ GBPS Peerano Khan Chandio UC Chanessar-II Tal: Nawabshah Distt: SBA
Part "A" Civil Work
| 1 | Cost of Schedule Item |  |  | Rs. | 2935367
| 2 | Cost of Non-Schedule Item |  |  | Rs. | 355813
| 3 | Add: Carriage of Material |  |  | Rs. | 493178
[5 empty] | Rs. | 3784358 | 1378873
Part "B" W/S & S/Fitting
| 4 | Cost of Schedule Item |  |  | Rs. | 42997
| 5 | Cost of Non-Schedule Item |  |  | Rs. | 20970
|  |  | Total Part "B" |  | Rs. | 63967
| 6 | Add: 2.0% Contigency on S.I (1) |  |  | Rs. | 58707
|  |  | G. Total (A+B) |  | Rs. | 3907032
|  |  | Say as Rs:- |  | Rs. | 3.907 (M)
| Sub: Engineer |  |  | Assistant Engineer
Education Works Sub-Division
Nawabshah
Summry of Cost
Name of Work:- |  | Construction of Building for Shelterless Primary Schools in Distt: SBA (ADP-NO: 206 2015-16 Programme) (6-Units) @ GBPS Bachal Dahri UC Jhoro Shar Tal: Daur Distt: SBA
Part "A" Civil Work
| 1 | Cost of Schedule Item |  |  | Rs. | 2935367
| 2 | Cost of Non-Schedule Item |  |  | Rs. | 355813
| 3 | Add: Carriage of Material |  |  | Rs. | 525620
[5 empty] | Rs. | 3816800 | 1378873
Part "B" W/S & S/Fitting
| 4 | Cost of Schedule Item |  |  | Rs. | 42997
| 5 | Cost of Non-Schedule Item |  |  | Rs. | 20970
|  |  | Total Part "B" |  | Rs. | 63967
| 6 | Add: 2.0% Contigency on S.I (1) |  |  | Rs. | 58707
|  |  | G. Total (A+B) |  | Rs. | 3939474
|  |  | Say as Rs:- |  | Rs. | 3.939 (M)
| Sub: Engineer |  |  | Assistant Engineer
Education Works Sub-Division
Nawabshah
Summry of Cost
Name of Work:- |  | Construction of Building of GBPS & Middle School Haji Khan Muhammad Khan Jalbani, Construction of Building For Shelterless Primary School GBPS Nabi Bux Mari and Rehabilitation of GBPS Atur Khan Mari, GBPS Allah Warayo Lund, GBPS Abdul Rahim Bhurt, GBPS Bandhi (urdu), GGPS Muhammad Moosa Lund @ village Ghullam Muhammad Lund Tal: Daur District Shaheed Benazirabad. (ADP-NO: 227, 2016-17 Programme) @ GBPS Nabi Bux Mari Tal: DaurDistt: SBA
Part "A" Civil Work
| 1 | Cost of Schedule Item |  |  | Rs. | 2935367
| 2 | Cost of Non-Schedule Item |  |  | Rs. | 355813
| 3 | Add: Carriage of Material |  |  | Rs. | 525302
[5 empty] | Rs. | 3816482 | 1378873
Part "B" W/S & S/Fitting
| 4 | Cost of Schedule Item |  |  | Rs. | 42997
| 5 | Cost of Non-Schedule Item |  |  | Rs. | 20970
|  |  | Total Part "B" |  | Rs. | 63967
| 6 | Add: 2.0% Contigency on S.I (1) |  |  | Rs. | 58707
|  |  | G. Total (A+B) |  | Rs. | 3939156
|  |  | Say as Rs:- |  | Rs. | 3.939 (M)
| Sub: Engineer |  |  | Assistant Engineer
Education Works Sub-Division
Nawabshah

## Financial Reviv
Financial Review
Name of Work:- Construction of Building for Shelterless Primary Schools in Distt: SBA (ADP-NO: 206 2015-16 Programme) (6-Units) @ GBPS Peerano Khan Chandio UC Chanessar-II Tal: Nawabshah Distt: SBA
S.No. | Description | PC-I Cost | Amount Carried for Estimate | Amount of Technical sanction under submission
"A" | Main Building
01) | Main Building i/c Lav: Block | 2118880 | 2118880 | 3907032
03) | W/S & S/F | 200260 | 200260
02) | Electrification | 180880
04) | Verona Marble | 321736 | 321736
04) | Tiles for wash room | 25560 | 25560
04) | 10% Ext: Development | 284732 | 284732
| Total:- (A) | 3132048 | 2951168
"B" | C/Wall
04) | C/Wall | 1100000 | 1100000
05) | Main Gate | 47500 | 47500
| Total:- (B) | 1147500 | 1147500 | 3907032
| Total:- (A+B) | 4279548 | 4098668
| Say in Million | 4.280 (M)
Excess/Saving on PC-I 4098668.00 - 3907032 = 191636.00 Saving
i.e 191636 x 100 = 4.67 Saving from PC-I Provession.
. 4098668
Assistant Engineer
| Sub-Engineer |  | Education Works Sub-Division
Nawabshah
Financial Review
Name of Work:- Construction of Building for Shelterless Primary Schools in Distt: SBA (ADP-NO: 206 2015-16 Programme) (6-Units) @ GBPS Abdullah Khan Jamali UC 60 Mile Tal: Daur Distt: SBA
S.No. | Description | PC-I Cost | Amount Carried for Estimate | Amount of Technical sanction under submission
"A" | Main Building
01) | Main Building i/c Lav: Block | 2118880 | 2118880 | 3889013
03) | W/S & S/F | 200260 | 200260
02) | Electrification | 180880
04) | Verona Marble | 321736 | 321736
04) | Tiles for wash room | 25560 | 25560
04) | 10% Ext: Development | 284732 | 284732
| Total:- (A) | 3132048 | 2951168
"B" | C/Wall
04) | C/Wall | 1100000 | 1100000
05) | Main Gate | 47500 | 47500
| Total:- (B) | 1147500 | 1147500 | 3889013
| Total:- (A+B) | 4279548 | 4098668
| Say in Million | 4.280 (M)
Excess/Saving on PC-I 4098668.00 - 3889013 = 209655.00 Saving
i.e 209655 x 100 = 5.11% Saving from PC-I Provession.
. 4098668
Assistant Engineer
| Sub-Engineer |  | Education Works Sub-Division
Nawabshah
Financial Review
Name of Work:- Construction of Building for Shelterless Primary Schools in Distt: SBA (ADP-NO: 206 2015-16 Programme) (6-Units) @ GBPS Bachal Dahri UC Jhoro Shar Tal: Daur Distt: SBA
S.No. | Description | PC-I Cost | Amount Carried for Estimate | Amount of Technical sanction under submission
"A" | Main Building
01) | Main Building i/c Lav: Block | 2118880 | 2118880 | 3839000
03) | W/S & S/F | 200260 | 200260
02) | Electrification | 180880
04) | Verona Marble | 321736 | 321736
04) | Tiles for wash room | 25560 | 25560
04) | 10% Ext: Development | 284732 | 284732
| Total:- (A) | 3132048 | 2951168
"B" | C/Wall
04) | C/Wall | 1100000 | 1100000
05) | Main Gate | 47500 | 47500
| Total:- (B) | 1147500 | 1147500 | 3839000
| Total:- (A+B) | 4279548 | 4098668
| Say in Million | 4.280 (M)
Excess/Saving on PC-I 4098668.00 - 3939000.00 = 159668.00 Saving
i.e 159668 x 100 = 3.89% Saving from PC-I Provession
. 4098668
Assistant Engineer
| Sub-Engineer |  | Education Works Sub-Division
Nawabshah
Financial Review
Name of Work:- Construction of Building of GBPS & Middle School Haji Khan Muhammad Khan Jalbani, Construction of Building For Shelterless Primary School GBPS Nabi Bux Mari and Rehabilitation of GBPS Atur Khan Mari, GBPS Allah Warayo Lund, GBPS Abdul Rahim Bhurt, GBPS Bandhi (urdu), GGPS Muhammad Moosa Lund @ village Ghullam Muhammad Lund Tal: Daur District Shaheed Benazirabad. (ADP-NO: 227, 2016-17 Programme) @ GBPS Nabi Bux Mari Tal: DaurDistt: SBA
S.No. | Description | PC-I Cost | Amount Carried for Estimate | Amount of Technical sanction under submission
"A" | Main Building
01) | Main Building i/c Lav: Block | 2118880 | 2118880 | 3939156
03) | W/S & S/F | 200260 | 200260
02) | Electrification | 180880
04) | Verona Marble | 321736 | 321736
04) | Tiles for wash room | 25560 | 25560
04) | 10% Ext: Development | 284732 | 284732
| Total:- (A) | 3132048 | 2951168
"B" | C/Wall
04) | C/Wall | 1100000 | 1100000
05) | Main Gate | 47500 | 47500
| Total:- (B) | 1147500 | 1147500 | 3939156
| Total:- (A+B) | 4279548 | 4098668
| Say in Million | 4.280 (M)
Excess/Saving on PC-I 4098668.00 - 3939156 = 159512.00 Saving
i.e 159512 x 100 = 3.89% Saving from PC-I Provision
. 4098668
Assistant Engineer
| Sub-Engineer |  | Education Works Sub-Division
Nawabshah

## Estimate
SCHEDULE "B"
Name of Work:- Construction of Building of GBPS & Middle School Haji Khan Muhammad Khan Jalbani, Construction of Building For Shelterless Primary School GBPS Nabi Bux Mari and Rehabilitation of GBPS Atur Khan Mari, GBPS Allah Warayo Lund, GBPS Abdul Rahim Bhurt, GBPS Bandhi (urdu), GGPS Muhammad Moosa Lund @ village Ghullam Muhammad Lund Tal: Daur District Shaheed Benazirabad. (ADP-NO: 227, 2016-17 Programme) @ GBPS Nabi Bux Mari Tal: DaurDistt: SBA
S.NO | Description | Measurement | Quantity | Rate | Unit | Amount
1 | Excavation in foundation of building bridges and other structures including dagbelling
dressing refilling around structure with excavated earth watering and ramming lead upto
5ft. In ordinary soil. (SI, NO: 18 (b) P. 5)
3207
|  |  | @ | 3176.25 | %0cft | 10186.2337 | 10186.2337
2 | Cement concrete brick or stone bllast 1½" to 2" gauge.(SI, NO: 4 ( c)P. 15)
| Ratio 1:5:10 |  | 1592
|  |  | @ | 8694.95 | %cft | 138423.604 | 138423.604
3 | Pacca brick work in foundation and plinth in.1:6. (SI,NO: 4( I )e. P. 21)
3096
|  |  | @ | 11948.36 | %cft | 369921.2256 | 369921.2256
4 | Reinforced cement concrete work including all labour and material except the cost of steel
reinforcement and its labour for bending and binding which will be paid separately. This rate
also includes all kinds of forms moulds. Lifting shuttering curing rendering and finishing the
exposed surface (including screening and washing of shingle)
R.C. work in roof slab, beams columns rafts. Lintels and other structural members laid in
situ or precast laid in position completed in all respects. 1:2:4. (SI, NO: 6i P. 17)
1470
|  |  | @ | 337 | P.cft | 495390 | 495390
5 | Fabrication of mild steel reinforcement for cement concrete including cutting bending,
laying in position making joints and fastenings including cost of binding wire (also includes
removal of rust from bars.) Using Tor Bars. (SI, NO: 8 (b) P. 17)
72.187
|  |  | @ | 5001.97 | P.cwt | 361058 | 361058
6 | Filling watering and ramming earth in floor with surplus earth from foundation lead upto one
| chain and lift upto 5feet. (SI, NO: 21 P.4) |  | 1041
|  |  | @ | 1512.5 | %0cft | 1574.5125 | 1574.5125
7 | Filling watering and ramming earth under floor with new earth excavated from outside lead
| upto one chain and lift upto 5feet. (SI, NO: 22 P.4) |  | 1825
|  |  | @ | 3630 | %0cft | 6624.75 | 6624.75
8 | Supplying and filling sand under floor and plugging in wall.(SI,NO:29 P.26)
442
|  |  | @ | 1141.25 | %cft | 5044.325 | 5044.325
9 | Pacca brick work in ground floor in Cement sand mortar 1:6. (SI, NO: 5( I )e P. 25)
2124
|  |  | @ | 12674.36 | %cft | 269203.4064 | 269203.4064
10 | Pacca brick work in other than building i/ c strcking of joints on walls upto 20 feet
| height in:1:6. (SI, NO: 7( I )e P. 22) |  | 1772
|  |  | @ | 12346.65 | %cft | 218782.638 | 218782.638
11 | Providing and fixing G.I frames / chowkhats of size 7" x 2" or 4½" x 3" for door using/
20 gauge G.I. sheet i/c welded hinges and fixing at site with necessary hold fasts
filling with cement sand slurry of tation 1:6 and repairing the jambs. The cost also i/c
carriage tools and plants used in making and fixing.(SI, NO: 29 P. 93)
69
|  |  | @ | 228.9 | P.rft | 15794.1 | 15794.1
Page NO: 02
S.NO | Description | Measurement | Quantity | Rate | Unit | Amount
12 | Providing and fixing G.I frames / chowkhats of size 7" x 2" or 4½" x 3" for Windows using/
20 gauge G.I. sheet i/c welded hinges and fixing at site with necessary hold fasts filling
with cement sand slurry of tation 1:6 and repairing the jambs. The cost also i/c carriage tools
and plants used in making and fixing.(SI, NO: 28 P. 93)
142
|  |  | @ | 240.5 | P.rft | 34151 | 34151
13 | Supplying & fixing in position iron / steel grill of ¾" x ¼" size flat iron of approved
designe including painting 3 coats etc. complete wight not tobe less than 3.7 Lbs/sq foot of
finished grill.(SI, NO: 26 P.93)
93
|  |  | @ | 180.5 | P.sft | 16786.5 | 16786.5
14 | Making & fixing steel grated doors with 1/16"thick sheeting including angle iron frame 2"x2"
⅜" and ¾" square bars 4" centre to centre with locking arrangement.(SI, NO: 24 P. 92)
60
|  |  | @ | 726.72 | P.sft | 43603.2 | 43603.2
15 | Cement plaster 1:6 upto 20" height.(b) ½" thick. (SI, NO: 13(b) P. 52)
7165
|  |  | @ | 2206.6 | %sft | 158102.89 | 158102.89
16 | Cement plaster 1:4 upto 20" height.(a) ⅜" thick. (SI, NO: 11(a) P. 52)
7165
|  |  | @ | 2197.52 | %sft | 157452.308 | 157452.308
17 | Cement plaster 1:4 upto 20" height.(c) ¾" thick. (SI, NO: 11(c) P. 52)
969
|  |  | @ | 3015.76 | %sft | 29222.7144 | 29222.7144
18 | Cement pointing struck joints on walls.Ratio 1:2. (SI, NO: 19(a) P. 53)
3618
|  |  | @ | 1287.44 | %sft | 46579.5792 | 46579.5792
19 | Cement concrete plain including placing compcting, finishing and curing, complete (including
screening and washing of stone aggregate without shuttering.). (SI, NO: 5 (h) P.16)
Ratio 1:3:6
8
|  |  | @ | 12595 | %cft | 1007.6 | 1007.6
20 | P/L floor of Verona Marble tiles of Size 12"x12" and 3/4" fine dressed on the surface without
winding set in white cement laid over 3/4" thick bed of 1:2 grey cement mortor setting the tiles
with grey cement slurry, jointing and washing the tiles with slurry of white cement and pigment
to match the colour of tiles including curring grinding rubbing and chemical polishing etc
complete i/c cutting tiles to proper profile. (R.A)
1159
|  |  | @ | 307 | %sft | 355813 | 355813
21 | Notice board made with cement.(SI, NO: 1 P. 95)
64
|  |  | @ | 58.11 | P.sft | 3719.04 | 3719.04
Page NO: 03
S.NO | Description | Measurement | Quantity | Rate | Unit | Amount
22 | Providing and laying 1" thick topping cement concrete (1:2:4) including surface finishing and
dividing into panels. (SI, NO: 16 P. 42)
"A" | 2" thick
1877
|  |  | @ | 3275.5 | %sft | 61481.135 | 61481.135
"B" | 3" thick
540
|  |  | @ | 4411.82 | %sft | 23823.828 | 23823.828
23 | 1st class deodar wood wrought. Joinery in doors and windows etc. fixed in position including
chowkats hold fasts h inges, iron tower blts. Chocks cleats, handles and cords with hooks,
etc. Deodar panelled or panelled and glazed or fully glazed. 1¾" thick. (SI, NO: 7(b) P.58) Only Shutters
171
|  |  | @ | 902.93 | P.sft | 154401.03 | 154401.03
24 | Laying floor of approved with glazed tile ¼" thick cement 1:2 over ¾" thick cement
mortar 1:2 complete. (SI, NO: 24 P. 43)
73
|  |  | @ | 27678.86 | %sft | 20205.5678 | 20205.5678
25 | White glazed tile ¼" thick dado jointed in white cment and laid over 1:2 cement sand
mortar ¾" thick including finishing. (SI, NO: 37 P.45)
200
|  |  | @ | 28253.61 | %sft | 56507.22 | 56507.22
26 | Extra labour rate for making cement plaster pattas/band around straight or carved opening
& around the edges of roof slabs the width not less than 6" with fine finshing as directed
by Engineer Incharge. (SI, NO: 35 P.55)
1227
|  |  | @ | 19.36 | P.rft | 23754.72 | 23754.72
27 | Two coats of bitumen laid hot using 34 lbs for %sft over roof and blinded with sand at one
Cft per % Sft. (SI, NO: 13 P.35)
1362
|  |  | @ | 1887.4 | %sft | 25706.388 | 25706.388
28 | Whit washing.(SI,NO: 26 P.54)
Three Coats.
1282
|  |  | @ | 829.95 | %sft | 10639.959 | 10639.959
29 | Extra labour rate making grooves of 1" x ¼" or ¾" x ¼" plastered surface with true
edges both vertically & horizontly with uniform depth & with groove base smoothly finished
etc. complete as per instruction of Engineer Incharge.(SI,NO: 34 P.55)
389
|  |  | @ | 7.71 | P.rft | 2999.19 | 2999.19
30 | Primary coat of chalk under distempering.(SI,NO: 23 P.54)
7165
|  |  | @ | 442.75 | %sft | 31723.0375 | 31723.0375
31 | Distempering. (SI,NO: 24 ( C)P.54)
| Three Coats. |  | 7165
|  |  | @ | 1079.65 | %sft | 77356.9225 | 77356.9225
Page NO: 04
S.NO | Description | Measurement | Quantity | Rate | Unit | Amount
32 | Colour washing.(SI,NO: 25 P.54)
Two Coats.
4233
|  |  | @ | 859.9 | %sft | 36399.567 | 36399.567
33 | Painting doors and windows any type.three coats. (SI,NO: 5 ( c) P. 70)
NEW SURFACE
398
|  |  | @ | 2116.41 | %sft | 8423.3118 | 8423.3118
34 | Painting Guard bars, gates iron bars gratings, railings including standard barces (etc) and
similar open work. (SI,NO: 5(d) P. 70)
NEW SURFACE
120
|  |  | @ | 1270.83 | %sft | 1524.996 | 1524.996
35 | Borrowpit excavation undressed lead upto 100ft. (SI, NO: 3-A P. 1)
Ordinarry soil.
7718
|  |  | @ | 2117.5 | %0cft | 16342.865 | 16342.865
36 | Dressing & Leveling of earth work to desigen section etc complete (b) ordinary or hard soil(SI, NO: 11-b P. 3)
7718
|  |  | @ | 187.55 | %0cft | 1447.5109 | 1447.5109
[5 empty] | Total:- | 3291180 | 3291177.8753
Executive Engineer
| Contractor |  |  |  | Education Works Division
Shaheed Benazir Abad
DETAILED ESTIMATE
Name of Work:- Construction of Building for Shelterless Primary Schools in Distt: SBA (ADP-NO: 206 2015-16 Programme) (6-Units) @ GBPS Abdullah Khan Jamali Tal: Daur Distt: SBA
S.NO | Description | Measurement | Quantity | Rate | Unit | Amount
1 | Excavation in foundation of building bridges and other structures including dagbelling
dressing refilling around structure with excavated earth watering and ramming lead upto
5ft. In ordinary soil. (SI, NO: 18 (b) P. 5)
"A" | Ver: C/R I/Wall | 1x3x45.25x3.0x2.50 | 1018
| C/R S/Wall | 1x3x14.125x3.0x2.50 | 318
| Ver: S/Wall | 1x2x5.125x3.0x2.50 | 77
| Lav: I/Wall | 1x3x11.50x2.0x1.50 | 104
| " S/Wall | 1x3x3.75x2.0x1.50 | 34
| " S/Wall | 1x2x1.75x2.0x1.50 | 11
1562
"B" | Ver: Steps | 1x15.0x4.0x0.50 | 30
| C/Wall | 1x400.0x2.0x1.50 | 1200
| M.gate Piller | 2x3.0x3.0x2.50 | 45
| " Steps | 1x4.0x3.0x0.50 | 6
| S.Tank | 1x8.0x4.0x4.0 | 128
| M/R L/Wall | 1x4.0x1.50x1.0 | 4
| " S/Wall | 1x2x3.0x1.50x1.0 | 9
| P/P | 1x146.0x1.25x0.75 | 137
| Path Toe | 2x45.0x1.25x0.75 | 84
1643
|  | A+B = | 3205
|  |  | @ | 3176.25 | %0cft | 10179.8813 | 10179.8813
2 | Cement concrete brick or stone bllast 1½" to 2" gauge.(SI, NO: 4 ( c)P. 15)
Ratio 1:5:10
| C/R I/Wall | 1x3x45.25x3.0x0.75 | 305
| C/R S/Wall | 1x3x14.125x3.0x0.75 | 95
| Ver: S/Wall | 1x2x5.125x3.0x0.75 | 23
| Ver: Steps | 1x15.0x4.0x0.33 | 20
| Under Floor C/R Bed | 2x19.625x15.625x0.33 | 202
| Ver: | 1x40.75x6.625x0.33 | 89
| C/Wall | 1x400.0x2.0x0.50 | 400
| M.Gate Piller | 2x3.0x3.0x0.50 | 9
| Lav: I/Wall | 1x3x11.50x2.0x0.50 | 35
| " S/Wall | 1x3x3.75x2.0x0.50 | 11
| "P S/Wall | 1x2x1.75x2.0x0.50 | 4
| " Steps | 1x4.0x3.0x0.33 | 4
| " S.Tank | 1x8.0x4.0x0.33 | 11
| Lav: " F/bed | 2x4.625x3.625x0.33 | 11
| Passage | 1x8.37x2.62x0.33 | 7
| M/R I/Wall | 1x4.0x1.50x0.50 | 3
| " | 1x2x3.0x1.50x0.50 | 5
| Path Toe | 2x45.0x1.25x0.33 | 37
| " F/bed | 1x3.25x3.0x0.33 | 3
| P/P Toe | 1x146.0x1.25x0.33 | 60
| " Bed | 1x137.0x2.25x0.33 | 102
| Path Bed | 1x45.0x10.50x0.33 | 156
1592
|  |  | @ | 8694.95 | %cft | 138423.604 | 138423.604
DETAILED ESTIMATE
Name of Work:- Construction of Building for Shelterless Primary Schools in Distt: SBA (ADP-NO: 206 2015-16 Programme) (6-Units) @ GBPS Peerano Khan Chandio Tal: Nawabshah Distt: SBA
S.NO | Description | Measurement | Quantity | Rate | Unit | Amount
1 | Excavation in foundation of building bridges and other structures including dagbelling
dressing refilling around structure with excavated earth watering and ramming lead upto
5ft. In ordinary soil. (SI, NO: 18 (b) P. 5)
"A" | Ver: C/R I/Wall | 1x3x45.25x3.0x2.50 | 1018
| C/R S/Wall | 1x3x14.125x3.0x2.50 | 318
| Ver: S/Wall | 1x2x5.125x3.0x2.50 | 77
| Lav: I/Wall | 1x3x11.50x2.0x1.50 | 104
| " S/Wall | 1x3x3.75x2.0x1.50 | 34
| " S/Wall | 1x2x1.75x2.0x1.50 | 11
1562
"B" | Ver: Steps | 1x15.0x4.0x0.50 | 30
| C/Wall | 1x400.0x2.0x1.50 | 1200
| M.gate Piller | 2x3.0x3.0x2.50 | 45
| " Steps | 1x4.0x3.0x0.50 | 6
| S.Tank | 1x8.0x4.0x4.0 | 128
| M/R L/Wall | 1x4.0x1.50x1.0 | 4
| " S/Wall | 1x2x3.0x1.50x1.0 | 9
| P/P | 1x146.0x1.25x0.75 | 137
| Path Toe | 2x45.0x1.25x0.75 | 84
1643
|  | A+B = | 3205
|  |  | @ | 3176.25 | %0cft | 10179.8813 | 10179.8813
2 | Cement concrete brick or stone bllast 1½" to 2" gauge.(SI, NO: 4 ( c)P. 15)
Ratio 1:5:10
| C/R I/Wall | 1x3x45.25x3.0x0.75 | 305
| C/R S/Wall | 1x3x14.125x3.0x0.75 | 95
| Ver: S/Wall | 1x2x5.125x3.0x0.75 | 23
| Ver: Steps | 1x15.0x4.0x0.33 | 20
| Under Floor C/R Bed | 2x19.625x15.625x0.33 | 202
| Ver: | 1x40.75x6.625x0.33 | 89
| C/Wall | 1x400.0x2.0x0.50 | 400
| M.Gate Piller | 2x3.0x3.0x0.50 | 9
| Lav: I/Wall | 1x3x11.50x2.0x0.50 | 35
| " S/Wall | 1x3x3.75x2.0x0.50 | 11
| "P S/Wall | 1x2x1.75x2.0x0.50 | 4
| " Steps | 1x4.0x3.0x0.33 | 4
| " S.Tank | 1x8.0x4.0x0.33 | 11
| Lav: " F/bed | 2x4.625x3.625x0.33 | 11
| Passage | 1x8.37x2.62x0.33 | 7
| M/R I/Wall | 1x4.0x1.50x0.50 | 3
| " | 1x2x3.0x1.50x0.50 | 5
| Path Toe | 2x45.0x1.25x0.33 | 37
| " F/bed | 1x3.25x3.0x0.33 | 3
| P/P Toe | 1x146.0x1.25x0.33 | 60
| " Bed | 1x137.0x2.25x0.33 | 102
| Path Bed | 1x45.0x10.50x0.33 | 156
1592
|  |  | @ | 8694.95 | %cft | 138423.604 | 138423.604
DETAILED ESTIMATE
Name of Work:- Construction of Building of GBPS & Middle School Haji Khan Muhammad Khan Jalbani, Construction of Building For Shelterless Primary School GBPS Nabi Bux Mari and Rehabilitation of GBPS Atur Khan Mari, GBPS Allah Warayo Lund, GBPS Abdul Rahim Bhurt, GBPS Bandhi (urdu), GGPS Muhammad Moosa Lund @ village Ghullam Muhammad Lund Tal: Daur District Shaheed Benazirabad. (ADP-NO: 227, 2016-17 Programme) @ GBPS Nabi Bux Mari Tal: DaurDistt: SBA
S.NO | Description | Measurement | Quantity | Rate | Unit | Amount
1 | Excavation in foundation of building bridges and other structures including dagbelling
dressing refilling around structure with excavated earth watering and ramming lead upto
5ft. In ordinary soil. (SI, NO: 18 (b) P. 5)
"A" | Ver: C/R I/Wall | 1x3x45.25x3.0x2.50 | 1018
| C/R S/Wall | 1x3x14.125x3.0x2.50 | 318
| Ver: S/Wall | 1x2x5.125x3.0x2.50 | 77
| Lav: I/Wall | 1x3x11.50x2.0x1.50 | 104
| " S/Wall | 1x3x3.75x2.0x1.50 | 34
| " S/Wall | 1x2x1.75x2.0x1.50 | 11
1562
"B" | Ver: Steps | 1x15.0x4.0x0.50 | 30
| C/Wall | 1x400.0x2.0x1.50 | 1200
| M.gate Piller | 2x3.0x3.0x2.50 | 45
| " Steps | 1x4.0x3.0x0.50 | 6
| S.Tank | 1x8.0x4.0x4.0 | 128
| M/R L/Wall | 1x4.0x1.50x1.0 | 4
| " S/Wall | 1x2x3.0x1.50x1.0 | 9
| P/P | 1x146.0x1.25x0.75 | 137
| Path Toe | 2x45.0x1.25x0.75 | 84
1643
|  | A+B = | 3205 | 3176.25 | %0cft | 10179.8813 | 10179.8813
2 | Cement concrete brick or stone bllast 1½" to 2" gauge.Ratio 1:5:10 (SI, NO: 4 ( c)P. 15)
| C/R I/Wall | 1x3x45.25x3.0x0.75 | 305
| C/R S/Wall | 1x3x14.125x3.0x0.75 | 95
| Ver: S/Wall | 1x2x5.125x3.0x0.75 | 23
| Ver: Steps | 1x15.0x4.0x0.33 | 20
| Under Floor C/R Bed | 2x19.625x15.625x0.33 | 202
| Ver: | 1x40.75x6.625x0.33 | 89
| C/Wall | 1x400.0x2.0x0.50 | 400
| M.Gate Piller | 2x3.0x3.0x0.50 | 9
| Lav: I/Wall | 1x3x11.50x2.0x0.50 | 35
| " S/Wall | 1x3x3.75x2.0x0.50 | 11
| "P S/Wall | 1x2x1.75x2.0x0.50 | 4
| " Steps | 1x4.0x3.0x0.33 | 4
| " S.Tank | 1x8.0x4.0x0.33 | 11
| Lav: " F/bed | 2x4.625x3.625x0.33 | 11
| Passage | 1x8.37x2.62x0.33 | 7
| M/R I/Wall | 1x4.0x1.50x0.50 | 3
| " | 1x2x3.0x1.50x0.50 | 5
| Path Toe | 2x45.0x1.25x0.33 | 37
| " F/bed | 1x3.25x3.0x0.33 | 3
| P/P Toe | 1x146.0x1.25x0.33 | 60
| " Bed | 1x137.0x2.25x0.33 | 102
| Path Bed | 1x45.0x10.50x0.33 | 156
1592
|  |  | @ | 8694.95 | %cft | 138423.604 | 138423.604
1 | Excavation in foundation of building bridges and other structures including dagbelling
dressing refilling around structure with excavated earth watering and ramming lead upto
5ft. In ordinary soil. (SI, NO: 18 (b) P. 4)
"A" | Ver: C/R I/Wall | 1x3x45.25x3.0x2.50 | 1018
| C/R S/Wall | 1x3x14.125x3.0x2.50 | 318
| Ver: S/Wall | 1x2x5.125x3.0x2.50 | 77
| Lav: I/Wall | 1x3x11.50x2.0x1.50 | 104
| " S/Wall | 1x3x3.75x2.0x1.50 | 34
| " S/Wall | 1x2x1.75x2.0x1.50 | 11
1562
"B" | Ver: Steps | 1x15.0x4.0x0.50 | 30
| C/Wall | 1x400.0x2.0x1.50 | 1200
| M.gate Piller | 2x3.0x3.0x2.90 | 45
| " Steps | 1x4.0x3.0x0.50 | 6
| S.Tank | 1x8.0x4.0x4.0 | 128
| M/R L/Wall | 1x4.0x1.50x1.0 | 6
| " S/Wall | 1x2x3.0x1.50x1.0 | 9
| P/P | 1x146.0x1.25x0.75 | 137
| Path Toe | 2x45.0x1.25x0.75 | 84
1645
|  | A+B = | 3207
|  |  | @ | 3176.25 | %0cft | 10186.2337 | 10186.2337
2 | Cement concrete brick or stone bllast 1½" to 2" gauge.(SI, NO: 4 P. 17)
Ratio 1:5:10
| C/R I/Wall | 1x3x45.25x3.0x0.75 | 305
| C/R S/Wall | 1x3x14.125x3.0x0.75 | 95
| Ver: S/Wall | 1x2x5.125x3.0x0.75 | 23
| Ver: Steps | 1x15.0x4.0x0.33 | 20
| Under Floor C/R Bed | 2x19.625x15.625x0.33 | 202
| Ver: | 1x40.75x6.625x0.33 | 89
| C/Wall | 1x400.0x2.0x0.50 | 400
| M.Gate Piller | 2x3.0x3.0x0.50 | 9
| Lav: I/Wall | 1x3x11.50x2.0x0.50 | 35
| " S/Wall | 1x3x3.75x2.0x0.50 | 11
| "P S/Wall | 1x2x1.75x2.0x0.50 | 4
| " Steps | 1x4.0x3.0x0.33 | 4
| " S.Tank | 1x8.0x4.0x0.33 | 11
| Lav: " F/bed | 2x4.625x3.625x0.33 | 11
| Passage | 1x8.37x2.62x0.33 | 7
| M/R I/Wall | 1x4.0x1.50x0.50 | 3
| " | 1x2x3.0x1.50x0.50 | 5
| Path Toe | 2x45.0x1.25x0.33 | 37
| " F/bed | 1x3.25x3.0x0.33 | 3
| P/P Toe | 1x146.0x1.25x0.33 | 60
| " Bed | 1x137.0x2.25x0.33 | 102
| Path Bed | 1x45.0x10.50x0.33 | 156
1592
|  |  | @ | 8694.95 | %cft | 138423.604 | 138423.604
Page NO: 02
S.NO | Description | Measurement | Quantity | Rate | Unit | Amount
3 | Pacca brick work in foundation and plinth in.1:6. (SI,NO: 4( I )e. P. 25)
| C/R L/Wall Ist Step | 1x3x44.50x2.25x0.75 | 225
| C/R S/Wall | 1x3x14.875x2.25x0.75 | 75
| Ver: S/Wall | 1x2x5.875x2.25x0.75 | 20
| C/R L/Wall 2nd Ste | 1x3x44.125x1.875x0.75 | 186
| C/R S/Wall | 1x3x15.25x1.875x0.75 | 64
| Ver: S/Wall | 1x2x6.25x1.875x0.75 | 18
| C/R L/Wall 3rd Step | 1x3x43.75x1.50x2.50 | 492
| C/R S/Wall | 1x3x15.625x1.50x2.50 | 176
| Ver: S/Wall | 1x2x6.625x1.50x2.50 | 50
| Ver: Steps | 1x15.0x(4.0+3.0+2.0+1.0)x0.50 | 75
| C/Wall | 1x400.0x1.50x0.50 | 300
| Lav: Block | 1x3x11.0x1.50x0.50 | 25
| " S/Wall | 1x3x4.25x1.50x0.50 | 10
| P.S/Wall | 1x2x2.25x1.50x0.50 | 3
| Lav: Block Steps | 1x4.0x3.0x0.75 | 9
| S.Tank | 1x2x8.0x0.75x4.0 | 48
| " S/Wall | 1x2x2.50x0.75x4.0 | 15
| C/Wall 2nd Step | 1x400.0x1.125x2.0 | 900
| Lav: Block I/Wall | 1x3x10.625x1.125x2.0 | 72
| " S/Wall | 1x3x4.625x1.125x2.0 | 31
| " P | 1x2x2.625x1.125x2.0 | 12
| Lav: Block Steps | 1x4.0x2.0x0.50 | 4
| M/R I/Wall | 1x4.0x0.75x3.0 | 9
| " S/Wall | 1x3.0x0.75x3.0 | 7
| " | 1x3.0x0.375x3.0 | 3
| " Steps | 1x4.0x1.0x0.50 | 2
| P/P Toe | 1x146.0x0.75x1.50 | 164
| Path Toe | 2x45.0x0.75x1.50 | 101
3096
|  |  | @ | 11948.36 | %cft | 369921.2256 | 369921.2256
4 | Reinforced cement concrete work including all labour and material except the cost of steel
reinforcement and its labour for bending and binding which will be paid separately. This rate
also includes all kinds of forms moulds. Lifting shuttering curing rendering and finishing the
exposed surface (including screening and washing of shingle)
R.C. work in roof slab, beams columns rafts. Lintels and other structural members laid in
situ or precast laid in position completed in all respects. 1:2:4. (SI, NO: 6i P. 19)
Plinth Beam
| C/R L/Wall | 1x3x43.75x1.50x0.50 | 98
| C/R S/Wall | 1x3x15.625x1.50x0.50 | 35
| Ver: S/Wall | 1x2x6.625x1.50x0.50 | 10
| Bed Plates | 4x2.0x10.13x0.50 | 41
| Lav: L/Wall | 3x10.62x1.13x0.50 | 18
| " S/Wall | 3x4.62x1.13x0.50 | 8
| " | 2x2.62x1.13x0.50 | 3
| D+W | 1x42.62x1.13x0.75 | 36
| W/Lav: | 1x42.62x0.75x0.75 | 24
| Ver: L/Wall Arch | 1x43.37x0.75x2.0 | 65
| " S/Wall | 2x7.0x0.75x2.0 | 21
| Arch Top Beam | 1x43.37x1.13x1.0 | 49
Page NO: 03
S.NO | Description | Measurement | Quantity | Rate | Unit | Amount
| " S/Wall | 2x7.0x1.13x1.0 | 16
| T=Beam | 2x18.25x0.75x1.50 | 41
| Ver: C/R Roof | 1x46.375x29.375x0.42 | 572
| Footing M.Gate Col: | 2x2.50x2.50x1.0 | 13
| " Footing | 2x2.0x2.0x2.50 | 20
| M/Gate " Column | 2x1.50x1.50x7.0 | 32
| Lav: Lintel | 1x10.25x0.75x1.0 | 8
| " Roof Slab | 1x12.25x8.50x0.42 | 44
| OHT Bottom Slab | 1x6.0x7.0x0.42 | 18
| " Top Slab | 1x6.0x7.0x0.25 | 11
| S.Tank Slab | 1x8.0x4.0x0.25 | 8
| M/R Slab | 1x4.0x3.25x0.25 | 3
1194
Deduction
| Ver: Opening Arech | 5x5.50x0.75x0.50 | 10
| Ver: | 5x4.50x0.75x0.50 | 8
| " | 5x4.50x0.75x0.75 | 4
22
|  | Net: Qty 1204 (-) 22 = | 1172
|  |  | @ | 337 | P.cft | 394964 | 394964
5 | Fabrication of mild steel reinforcement for cement concrete including cutting bending,
laying in position making joints and fastenings including cost of binding wire (also includes
removal of rust from bars.) Using Tor Bars. (SI, NO: 7 (b) P.20)
| Qty: Same Item No: (04) R.C.Cx 1182 x5.50/112 |  | 58.0446
|  |  | @ | 5001.97 | P.cwt | 290337.5622 | 290337.5622
6 | Filling watering and ramming earth in floor with surplus earth from foundation lead upto one
chain and lift upto 5feet. (SI, NO: 21 P.5)
| 2/3 Qty: Same as Item No. 01 (-) 1562 x2/3= |  | 1041
1041
|  |  | @ | 1512.5 | %0cft | 1574.5125 | 1574.5125
7 | Filling watering and ramming earth under floor with new earth excavated from outside lead
upto one chain and lift upto 5feet. (SI, NO: 22 P.5)
| C/R floor bed | 2x19.625x15.625x1.92 | 1178
| Ver: | 1x40.75x6.625x1.92 | 518
| Lav: Bad | 2x4.62x3.62x1.17 | 39
| Lav: Passage | 1x8.37x2.62x1.17 | 26
| Path Bed | 1x45.0x10.50x0.75 | 354
| P/P Bed | 1x137.0x2.25x0.75 | 231
2346
|  |  | @ | 3630 | %0cft | 8515.98 | 8515.98
8 | Supplying and filling sand under floor and plugging in wall.(SI,NO:29 P.31)
| C/R Floor Bed | 2x19.625x15.625x0.50 | 307
| Ver: | 1x40.75x6.625x0.50 | 135
442
|  |  | @ | 1141.25 | %cft | 5044.325 | 5044.325
9 | Damp proof course with cement sand and shingle concrete (1:2:4) including 2 coats of
asphltic mixture. (SI, NO: 27 P. 23)
3" thick
| C/Wall Plinth | 1x400.0x1.125 | 450
450
|  |  | @ | 4982.18 | %sft | 22419.81 | 22419.81
Page NO: 04
S.NO | Description | Measurement | Quantity | Rate | Unit | Amount
10 | Pacca brick work in ground floor in Cement sand mortar 1:6. (SI, NO: 5( I )e P. 25)
| C/R L/Wall | 1x2x43.37x1.125(11+13+11/3) | 1138
| C/R S/Wall | 1x2x16x1.125x11.0 | 39
| " S/Wall | 1x16.0x1.125x13.0 | 234
| Ver: L/Wall | 1x43.37x1.125x6.50 | 717
| " S/Wall | 1x2x7.0x1.13x11.0 | 173
| " D/Wall | 4x6.50x0.75x3.0 | 58
| Ver: L/Wall | 1x43.37x1.125(1.50+3.50+1.50/3) | 106
| Lav: B L/Wall | 1x2x10.25x0.75(8.0+7.75/2) | 121
| " S/Wall | 1x3x5.0x0.75(8.0+7.75/2) | 89
| " P S/Wall | 1x10.25x0.75x6.0 | 46
| " S/Wall | 1x3.0x0.75x6.0 | 14
| W.Tank Piller | 4x1.13x0.75x2.0 | 7
| W.Tank L/Wall | 1x2x6.50x0.37x3.50 | 17
| " S/Wall | 1x2x4.75x0.37x3.50 | 12
2771
Deduction
| C/R Door | 2x4.0x1.125x7.0 | 63
| " Windows | 2x3x4.50x1.125x4.0 | 121
| Offset | 2x2x4.50x0.37(3+5.0) | 162
| Ver: Opening | 5x6.50x1.125x6.50 | 238
| Base Plate | 4x2.0x1.125x0.50 | 5
| " Space | 4x0.75x1.125x1.50 | 5
| Door Lintel | 1x42.62x1.13x0.75 | 36
| " | 1x42.62x0.75x0.75 | 24
| Ver: D/Wall | 5x5.50x0.75x0.50 | 10
| " | 5x4.50x0.75x0.50 | 8
| " Arech | (5x4.50x0.75x0.75/3) | 4
| Lav: Door | 2x2.50x0.75x7.0 | 26
| Vent: | 2x2.0x0.75x1.50 | 5
| Lintel | 1x10.25x0.75x1.0 | 8
715
|  | Net Qty:- 2771 (-) 715 = | 2056
|  |  | @ | 12674.36 | %cft | 260584.8416 | 260584.8416
11 | Pacca brick work in other than building i/ c strcking of joints on walls upto 20 feet
height in:1:6. (SI, NO: 7( I )e P. 26)
| C/Wall | 1x400.0x0.75x4.50 | 1350
| Piller | 80x0.75x0.37x4.50 | 100
1450
|  |  | @ | 12346.65 | %cft | 179026.425 | 179026.425
12 | Providing and fixing G.I frames / chowkhats of size 7" x 2" or 4½" x 3" for door using/
using 20 gauge G.I. sheet i/c welded hinges and fixing at site with necessary hold
fasts filling with cement sand slurry of tation 1:6 and repairing the jambs. The cost also i/c
carriage tools and plants used in making and fixing.(SI, NO: 28/29 P. 98)
Door Using
| C/R door"H" | 2x4.0 | 8
| C/R Door "V" | 2x2x7.0 | 28
| Lav: Door "H" | 2x2.50 | 5
| Lav: Door "V" | 2x2x7.0 | 28
69
|  |  | @ | 228.9 | P.rft | 15794.1 | 15794.1
Page NO: 05
S.NO | Description | Measurement | Quantity | Rate | Unit | Amount
13 | Providing and fixing G.I frames / chowkhats of size 7" x 2" or 4½" x 3" for door using/
window using 20 gauge G.I. sheet i/c welded hinges and fixing at site with necessary hold
fasts filling with cement sand slurry of tation 1:6 and repairing the jambs. The cost also i/c
carriage tools and plants used in making and fixing.(SI, NO: 28/29 P. 98)
Windows Using
| C/R Windows "H" | 2x3x2x4.50 | 54
| c/R Windows "V" | 2x3x4x3.67 | 84
138
|  |  | @ | 240.5 | P.rft | 33189 | 33189
14 | Supplying & fixing in position iron / steel grill of ¾" x ¼" size flat iron of approved
designe including painting 3 coats etc. complete wight not tobe less than 3.7 Lbs/sq foot of
finished grill.(SI, NO: 26 P.97)
| M/Room | 1x3.0x4.0 | 12
| C/R Windows | 2x3x3x1.25x3.62 | 81
93
|  |  | @ | 180.5 | P.sft | 16786.5 | 16786.5
15 | Making & fixing steel grated doors with 1/16"thick sheeting including angle iron frame 2"x2"
⅜" and ¾" square bars 4" centre to centre with locking arrangement.(SI, NO: 24 P. 97)
| Main Gate | 1x10.0x6.0 | 60
|  |  | @ | 726.72 | P.sft | 43603.2 | 43603.2
16 | Cement plaster 1:6 upto 20" height.(b) ½" thick. (SI, NO: 13(b) P. 58)
| C/R (I/S) Wall | 2x2x20.0(11.0+13.0) | 960
| " | 2x2x16.0(11.0+13.0) | 768
| Ver: (I/S) Wall | 1x2x41.125(11.0+13.0+11.0/3) | 959
| Ver: S/Wall | 1x2x7.0x11.0 | 154
| Ver: F/S O/Side | 1x43.37x(11.0+13.0+11.0/3) | 506
| C/R B/S Offset | 2x2x4.50x(11.013.0/2) | 216
| Ver: Steps | 1x15.0x6.50 | 98
| C/Wall (I/S) | 1x400.0x1.50 | 1800
| Piller | 1x80x2.0x0.37x4.50 | 266
| Plinth (I/S) | 1x400.0x1.50 | 600
| Lav: B | 2x2x(5.0+4.0)x(8.0+7.75) | 284
| Passage Wall | 1x10.25x8.0 | 82
| Plinth | 1x2x(10.625+10.625)x1.50 | 80
| Lav: Steps | 1x4.0x1.50 | 64
| S.Tank | 1x2x(6.50+2.50)x4.0 | 72
| W.Tank Piller | 4x2(1.13+0.75)x2.0 | 30
| " (I/S) | 1x2(5.75+4.75)x3.50 | 74
| " | 1x2x(6.50+5.50)x3.50 | 84
| M/R (I/S) | 1x2x(3.25+3.0)X3.0 | 38
| " (O/S) | 1x(4.0+3.75)x3.0 | 23
| " |  | 7158
Deduction
| C/R Door | 2x4.0x7.0 | 56
| " Windows | 2x3x4.50x4.0 | 108
| Ver: Opening | 5x6.50x3.50 | 113
| " Arech | 5x2x5.50x0.50 | 28
| " | 5x2x5.50x0.50 | 28
| " | 5x2x4.50x0.50 | 11
Page NO: 06
S.NO | Description | Measurement | Quantity | Rate | Unit | Amount
| Ver: L/Beam (O/S) | 1x43.37x1.0 | 29
| " Piller (O/S) | 6x0.50x9.50 | 43
| Lav: Door | 2x2.50x7.0 | 35
451
|  | Net Qty:- 7158 - 451 = | 6707
|  |  | @ | 2206.6 | %sft | 147996.662 | 147996.662
16 | Cement plaster 1:4 upto 20" height.(a) ⅜" thick. (SI, NO: 11(a) P. 58)
|  | Qty: same as above item No:(15) | 6707
|  |  | @ | 2197.52 | %sft | 147387.6664 | 147387.6664
17 | Cement plaster 1:4 upto 20" height.(c) ¾" thick. (SI, NO: 11(c) P. 58)
| C/R Pattas | 1x2x(43.75+26.75)x0.50 | 71
| Corner Vertical | 2x5x0.50(11.0+13.0/2) | 60
| C/Wall Pattas | 1x2x400.0x0.50 | 400
| " Corner | 4x4x0.50x4.0 | 32
| Lav: Block U/Roof | 1(10.25+5.50)0.50 | 81
| " | 1(10.25+10.25+2.50+5.50) | 32
| Corner Vertical | (1+3)x0.50x7.50 | 15
691
"B" | Path Toe | 2x45.0x1.50 | 135
| P/P Toe | 1x146.0x1.50 | 219
354
|  | Total:- (A+B) 691 + 354 = | 1045
|  |  | @ | 3015.76 | %sft | 31514.692 | 31514.692
18 | Cement pointing struck joints on walls.Ratio 1:2. (SI, NO: 19(a) P. 59)
| C/R B/S | 1x43.37(11.13+11.0/3) | 506
| F W/S | 1x2x25.37x11.0 | 558
| Ver: C/R Plinth (O/S) | 1x2x(43.37+26.75)2.0 | 280
| C/Wall O/S | 1x400.0x4.0 | 1600
| " Plinth (O/S) | 1x400.0x1.25 | 500
| Lav: Block (O/S) | 1x10.25x7.75 | 79
| " | 1x2x5.50(7.75+8.0/2) | 87
| P. Wall (O/S) | 1(10.25+3.75)6.0 | 84
3694
Deduction
| C/R (B/S) "W" | 2x2x5.50x(11+13/2) | 264
| Lav: Vent: | 2x3.0x2.0 | 12
276
|  | Net Qty:- 3694 - 276 = | 3418
|  |  | @ | 1287.44 | %sft | 44004.6992 | 44004.6992
19 | Cement concrete plain including placing compcting, finishing and curing, complete (including
screening and washing of stone aggregate without shuttering.). (SI, NO: 5 P.18)
Ratio 1:3:6
| Lav: F/Bed | 2x5.0x4.0x0.12 | 5
| Passage | 1x9.50x3.0x0.12 | 3
8
|  |  | @ | 12595 | %cft | 1007.6 | 1007.6
Page NO: 07
S.NO | Description | Measurement | Quantity | Rate | Unit | Amount
20 | P/F Verona Grade I Marble Flooring Size 12"x12" and 3/4" thick in over bed of 1" cement
mortor Ration 1:3 etc complete in all respect i/c rubbing by means rubbing maechine and
chemical polishing etc as per direction of of the Engineer incharge (R.A)
| C/R floor | 2x20.0x16.0 | 640
| Ver: floor | 1x41.125x7.0 | 288
| C/R Door Sill | 2x4.0x1.13 | 9
| Ver: Sill | 2x5.50x1.13 | 12
| Step | 1x18.0x5.0 | 90
| Dado | 2x2x(20.0+16.0)x0.50 | 72
| " | 1x2x(41.12+7.0)x0.50 | 48
1159
|  |  | @ | 307 | %sft | 355813 | 355813
21 | Notice board made with cement.(SI, NO: 1 P. 100)
| C/R Balck Board | 2x8.0x4.0 | 64
64
|  |  | @ | 58.11 | P.sft | 3719.04 | 3719.04
22 | Providing and laying 1" thick topping cement concrete (1:2:4) including surface finishing and
dividing into panels. (SI, NO: 16 P. 47)
"A" | 2" thick
| Ver: C/R Roof | 1x46.37x29.375 | 1362
| Lav: | 1x12.25x8.50 | 104
| P/P Floor | 1x137.0x3.0 | 411
1877
|  |  | @ | 3275.5 | %sft | 61481.135 | 61481.135
"B" | 2" thick
| Path | 1x45.0x12.0 | 540
540
|  |  | @ | 4411.82 | %sft | 23823.828 | 23823.828
23 | 1st class deodar wood wrought. Joinery in doors and windows etc. fixed in position including
chowkats hold fasts h inges, iron tower blts. Chocks cleats, handles and cords with hooks,
etc. Deodar panelled or panelled and glazed or fully glazed. 1¾" thick. (SI, NO: 7(b) P.65)
only shuttrs.
| C/Room Door | 2x3.75x6.75 | 51
| " Windows | 2x3x3x1.33x3.75 | 90
| Lav: Door | 2x2.25x6.75 | 30
171
|  |  | @ | 902.93 | P.sft | 154401.03 | 154401.03
24 | Laying floor of approved with glazed tile ¼" thick cement 1:2 over ¾" thick cement
mortar 1:2 complete. (SI, NO: 24 P. 48)
| Lav: Floor | 2x5.0x4.0 | 40
| D/Sill | 2x2.25x0.83 | 4
| Passage | 1x9.50x3.0 | 29
73
|  |  | @ | 27678.86 | %sft | 20205.5678 | 20205.5678
25 | White glazed tile ¼" thick dado jointed in white cment and laid over 1:2 cement sand
mortar ¾" thick including finishing. (SI, NO: 37 P.50)
| Lav: I/S | 2x2x(5.0+4.0)x4.0 | 144
Page NO: 08
S.NO | Description | Measurement | Quantity | Rate | Unit | Amount
| Door Offset | 2x2x0.50x4.0 | 8
| Passage | 1x2x9.50x4.0 | 76
| " | 1x3.0x4.0 | 12
240
Deduction
| Lav: Door | 2x2x2.50x4.0 | 40
|  | Net Qty:- 240 - 40 = | 200
|  |  | @ | 28253.61 | %sft | 56507.22 | 56507.22
26 | Extra labour rate for making cement plaster pattas/band around straight or carved opening
& around the edges of roof slabs the width not less than 6" with fine finshing as directed
by Engineer Incharge. (SI, NO: 35 P.61)
| Corner | 5x2x11.0 | 110
| C/R Plinth | 1x2(43.75+26.75) | 141
| C/Wall Pattas | 1x2x400.0 | 800
| " | 4x4.0x4.0 | 64
| Lav: P.Wall | 1x2(12.62+11.625) | 49
| Roof | 1(10.25+5.50+5.50+10.25) | 32
| Corner | (3+1)x7.75 | 31
1227
|  |  | @ | 19.36 | P.rft | 23754.72 | 23754.72
27 | Two coats of bitumen laid hot using 34 lbs for %sft over roof and blinded with sand at one
Cft per % Sft. (SI, NO: 13 P.41)
| C/Room Over Roof | 1x46.375x29.375 | 1362
1362
|  |  | @ | 1887.4 | %sft | 25706.388 | 25706.388
28 | Whit washing.(SI,NO: 26 P.60)
Three Coats.
| C/R Ceilling | 2x20.0x16.0 | 640
| Ver: Ceilling | 1x41.125x7.0 | 288
| Tie Beam Sides | 2x2x16.0x1.50 | 96
| Roof Chajja | 1x2x46.37x1.50 | 139
| Side " | 1x2x26.37x1.50 | 79
| Lav: Ceilling | 2x5.0x4.0 | 40
1282
|  |  | @ | 829.95 | %sft | 10639.959 | 10639.959
29 | Extra labour rate making grooves of 1" x ¼" or ¾" x ¼" plastered surface with true
edges both vertically & horizontly with uniform depth & with groove base smoothly finished
etc. complete as per instruction of Engineer Incharge.(SI,NO: 34 P.61)
| Ver: F/S | 2x31.0x2.0 | 124
| " | 5x31x1.25 | 194
| " (V) | 5x57x0.25 | 71
389
|  |  | @ | 7.71 | P.rft | 2999.19 | 2999.19
30 | Primary coat of chalk under distempering.(SI,NO: 23 P.59)
|  | Qty: Same as Item No (16) | 6707
|  |  | @ | 442.75 | %sft | 29695.2425 | 29695.2425
31 | Distempering. (SI,NO: 24 P.60)
| Three Coats. | Qty same Item NO. (32) | 6707
|  |  | @ | 1079.65 | %sft | 72412.1255 | 72412.1255
Page NO: 09
S.NO | Description | Measurement | Quantity | Rate | Unit | Amount
32 | Colour washing.(SI,NO: 25 P.60)
Two Coats.
|  | Qty: Same as Item No (17) | 691
|  | Qty Same Item No: (18) | 3416
4107
|  |  | @ | 859.9 | %sft | 35316.093 | 35316.093
33 | Painting doors and windows any type.three coats. (SI,NO: 4(b/c) P. 76)
NEW SURFACE
| C/R Door | 2x2x4.0x7.0 | 112
| " Windows | 2x3x2x4.50x4.0 | 216
| Lav: Door | 2x2x2.50x7.0 | 70
398
|  |  | @ | 2116.41 | %sft | 8423.3118 | 8423.3118
34 | Painting Guard bars, gates iron bars gratings, railings including standard barces (etc) and
similar open work. (SI,NO: 4(d) P. 76)
NEW SURFACE
| M.Gate | 1x2x10.0x6.0 | 120
120
|  |  | @ | 1270.93 | %sft | 1525.116 | 1525.116
35 | Borrowpit excavation undressed lead upto 100ft. (SI, NO: 3 P. 1)
Ordinarry soil.
| C.Yard I/S | 1x100.0x100.0x1.0 | 10000
10000
Deduction
| Main Building | 1x49.75x32.75x1.0 | 1629
| Lav: | 1x10.62x10.62x1.0 | 113
| Path | 1x45.0x12.0x1.0 | 540
2282
|  | Net Qty:- 10000 - 2282 = | 7718
|  |  | @ | 2117.5 | %0cft | 16342.865 | 16342.865
36 | Laying Earth work compaction in 6" layer leveling & dressing complete. (SI, NO: 13-A P. 3)
|  | Qty same as above item(35) | 7718
|  |  | @ | 187 | %0cft | 1443.266 | 1443.266
[5 empty] | Total:- | 3066491.7369
Assistant Engineer
| Sub-Engeenir |  |  |  | Education Works Division
Nawabshah.
33 | Colour washing of two coats over one coat white washed surface.(SI,NO: 25 P.60)
|  | Qty Same Item No. (17) | 616
616
|  |  | @ | 416.63 | %sft | 2566.4408 | 2566.4408
Mosaic tiles availbe in the market is of poor quaility and not durable heance of Provision of Marble
3/8" thick has been provided keeping in view the estibility of flooring w/o exceeding
of over all aproved cost.
|  | District Officer |  |  | Deputy District Officer
| Sub-Engeenir | Education works |  |  | Education works
|  | Works & services Department |  |  | Works & services Department
|  | Shaheed Benazir Abad |  |  | Nawabshah.
26 | Providing & laying HALLA or pattern tiles glazed 6"x 6" x½" on floor or wall facing in
required floor & pattern of STILE specification jointed in white cement & pigment over a
base of 1:2 grey cement mortar ¾" thick including washing & filling of joins with slaurry
of white cement and pigment in desired shape with finishing claning & cost of wax polish etc.
complete including cutting tiles to proper profile.(SI, NO: 61 P. 54)
| Ver: F/s Beam | 1x43.37x1.0 | 43
| Piller | 6x0.50x9.50 | 29
72
|  |  | @ | 47651.56 | %sft | 34309.1232 | 34309.1232
8 | Applying floating caot of cement 1/32" thick. (SI, NO: 14 P.59)
| Ver: | 1x68.50x7.0 | 480
480
|  |  | @ | Rs.361.08 | %sft | Rs. 1733.00
S.NO | Description | Measurement | Quantity | Rate | Unit | Amount
17 | Applying chemical polishing on exising moasic / arble flooring / dado i/c cleaning grinding
with carborandum stone / sand paper and applying chemical polish as per requirement
(SI,NO:70 P.55)
| Office | 1x10.0x14.0 | 140
140
|  |  | @ | Rs.16.62 | P.sft | Rs. 2327.00
S.NO | Description | Measurement | Quantity | Rate | Unit | Amount
24 | Borrowpit excavation undressed lead upto 100ft. (SI, NO: 3 P. 1)
Ordinarry soil.
| I/Side C/yard | 1x25.0x13.0x0.50 | 2145
| " | 1x96.0x65.0x0.50 | 3088
| " | 1x32.50x30.75x0.50 | 500
3751
|  |  | @ | Rs.847.00 | %0cft | Rs. 3177.00
25 | Laying Earth work compaction (soft, ordinary or hard soil) (SI, NO: 13 P. 3)
|  | Qty same as above item(24) | 3751
|  |  | @ | Rs.123.40 | %0cft | Rs. 463.00
26 | Scraping ordinary distemper, oil, bound distemper or paint on walls. (SI,NO: 54(b) P.15)
| Class Room I/Side | 4x2x(18+14)x10.0 | 2560
| Ver: I/Side | 1x2(68.50+7)x10.0 | 1510
| Office I/Side | 1x2x(10+14)x10.0 | 480
4550
|  |  | @ | Rs.108.90 | %sft | Rs. 4555.00
27 | Whit washing.(SI,NO: 26 P.60)
Two Coats.
| Lav: Ceiling | 3x5.0x5.0 | 75
| " Chajja | 1x2x20.0x1.0 | 40
| " | 1x2x6.50x1.0 | 13
| C/Room | 2x89.0x1.50 | 267
| " | 2x25.0x1.50 | 75
470
|  |  | @ | Rs.89.74 | %sft | Rs. 422.00
29 | Painting doors and windows any type.three coats. (SI,NO: 4(b/c) P. 76)
OLD SURFACE
| C/room Door | 5x2x4.0x7.0 | 280
| " Windows | 14x2x4.50x4.0 | 504
| " | 1x2x3.0x4.0 | 24
| " Door | 3x2.50x7.0 | 53
861
|  |  | @ | Rs.550.36 | %sft | Rs. 4739.00
30 | Painting Guard bars, gates iron bars gratings, railings including standard barces (etc) and
similar open work. (SI,NO: 4(d) P. 76)
NEW SURFACE
| Main Gate | 1x2x10.0x6.0 | 120
120
|  |  | @ | Rs.584.54 | %sft | Rs. 701.00
S.NO | Description | Measurement | Quantity | Rate | Unit | Amount
33 | Painting Guard bars, gates iron bars gratings, railings including standard barces (etc) and
similar open work. (SI,NO: 4(d) P. 76)
OLD SURFACE
| W Grill | 14x3x1.25x3.75 | 197
| " | 1x2x1.25x3.75 | 9
206
|  |  | @ | Rs.326.13 | %sft | Rs. 672.00
38 | Preparing surface & painting with Emulision paint.(SI,NO: 29 P.78)
| C/R I/Side | 4x2x(18+14)x3.0 | 768
| Ver: I/Side | 1x2x(68.50+7)x3. | 453
| Office I/Side | 1x2x(10+14)x3.0 | 144
1365
|  |  | @ | Rs.608.53 | %sft | Rs. 8306.00
S.NO | Description | Measurement | Quantity | Rate | Unit | Amount
39 | Duroceming of a approved make and shade in 3 coats wall serubbed into the surface i/c
finishing sommth at any height any floor.(SI,NO: 33 P.60)
| Ver: F/Side | 1x86.0x12.0 | 1032
1032
|  |  | @ | Rs.643.30 | %sft | Rs. 6639.00
Total Rs:- 461227.00
11 | Supplying & fixing Girder @ site.
| Ver: Roof | (7.0x8.0x8.0x/112) | 4
|  |  | @ | Rs.2400.00 | P.cwt | Rs. 9600.00
12 | Supplying & fixing T-Iron @ site.
| T= | (5x40.0x2.35/112) | 4.196
|  |  | @ | Rs.2300.00 | P.cwt | Rs. 9650.00
13 | Erecting rolled steel beams or old rails in roof etc. erection & fixing position.(SI,NO: 6 P.96)
|  | Qty Item No: 11+12 = | 8.196
|  |  | @ | Rs.76.71 | P.cwt | Rs. 629.00
14 | 2nd class tile roofing cosisting of 4" earth & 1" mud plaster with gobri leeping over ½"
thick cement plaster. 1:6 with 34 lbs. of hot bitumen coating sand blindd provided over one
layer of 12" x6" x2" tiles laid in 1:6 cement mortar including 1:2 cement pointing under
neath of tils complete including curing etc.(SI,NO: 2 P.38)
| Ver roof | 1x40.0x7.50 | 300
|  |  | @ | Rs.2779.87 | %sft | Rs. 8340.00
17 | Providing and fixing ⅜" thick marble tiles of approved quality & colour shade size
8" x 4/6" x 4" in dado skirting & facing removal / tucking of existing plaster surface etc.
over ½" thick of cement mortar 1:3 setting mortar base including filling the joints &
washing the tiles with white cement slurry, current, finishing cleaning and polishing etc.
complete.(SI,NO: 68 P.55)
| C/R floor | 2x18.0x14.0 | 504
| Veranda floor | 1x37.75x6.0 | 227
| Door sill | 2x4.0x1.25 | 10
|  | 2x2.0x(18.0+14.0)x0.50 | 64
805
|  |  | @ | Rs.74.65 | P.sft | Rs. 60093.00
20 | Plain G.I. sheet iron spouts fixed in place including painting. (SI,NO: 25 P.42)
| Over Roof | 2 Nos | 2 Nos
|  |  | @ | Rs.142.10 | Each | Rs. 284.00
25 | Providing and laying single per layer of polythene sheet 0.13 mm thick for water proffing as
per specification & instructions of Engineer Incharge.(SI,NO: 38 P.44)
| Over roof | 1x40.0x7.50 | 300
|  |  | @ | Rs.3.64 | P.sft | Rs. 1092.00
29 | Lime Neru plaster 1:2 with fine finsh of Neru plaster mixed with 10% of cement.
(SI,NO: 7 P.58)
| Over Roof | 1x37.75x22.0 | 831
|  | ½" thick | @ | Rs.613.58 | %sft | Rs. 2099.00
30 | Mud plaster on floor or roof 1" thick. (SI,NO: 2 P.57)
|  | 1x37.75x16.0 | 604
|  |  | @ | Rs.224.75 | %sft | Rs. 1357.00
35 | Colour washing.(SI,NO: 25 P.60)
Two Coats.
| C/R O/S | 1x2.0x(40.0+25.50)x11.0 | 1397
|  |  | @ | Rs.103.79 | %sft | Rs. 1450.00
3 | Dismantling cement concrete reinforced separating reinforcement from concrete cleaning
and straightening the same. (SI, NO: 20 P.11)
| C/R roofing slab | 1x28.50x25.50x0.42 | 305
| T-beam | 1x22.25x0.75x1.50 | 25
330
|  |  | @ | Rs.2613.60 | %cft | Rs. 8626.00
4 | Removing door with chowkat. (A, P.NO:13)
| C/R Door | 01 Nos
01 Nos
|  |  | @ | Rs.82.28 | P.No | Rs. 82.00
S.NO | Description | Measurement | Quantity | Rate | Unit | Amount
S.NO | Description | Measurement | Quantity | Rate | Unit | Amount
26 | Borrowpit excavation undressed lead upto 100ft. (SI, NO: 3 P. 1)
| C/ wall I/side | 1x50.0x40.0x1.0 | 2000
|  |  | @ | Rs.847.00 | %0cft | Rs. 1694.00
27 | Laying Earth work compaction (soft, ordinary or hard soil) (SI, NO: 13 P. 3)
|  | Qty asme as above item(26) | 2000
|  |  | @ | Rs.123.40 | %0cft | Rs. 247.00
28 | Scraping ordinary distemper, oil, bound distemper or paint on walls. (SI,NO: 54(b) P.15)
| C/R I/Side wall | 1x2x(20.0+16.0)x(11.50+11.0)/2 | 810
| C/R I/Side wall | 1x2x(20.0+6.0)x11.50+11.0)/2 | 594
| Ver: F/Side O/side | 1x22.25x11.50 | 256
| Deduction |  | 1660
| Door | 1x4.0x7.0 | 28
| Windows | 1x4.50x4.0 | 18
46
| Net Qty. | 1660-46.00= | 1614
|  | Allowed 40% | 646
|  |  | @ | Rs.108.90 | %sft | Rs. 703.00
S.NO | Description | Measurement | Quantity | Rate | Unit | Amount
29 | Whit washing.(SI,NO: 26 P.60)
Two Coats.
| C/R I/side | 1x20.0x16.0 | 320
| Veranda | 1x20.0x6.0 | 120
| Tie Beam | 1x2.0x16.0x1.50 | 48
488
|  |  | @ | Rs.89.74 | %sft | Rs. 438.00
30 | Distempering. (SI,NO: 24 P.60)
Two Coats.
|  | Qty same item No: I (28) | 1614
1614
|  |  | @ | Rs.204.22 | %sft | Rs. 3296.00
31 | Colour washing.(SI,NO: 25 P.60)
Two Coats.
| C/room O/side 1x2x(22.25+25.37)x(11.50+11.0)/2 |  | 1071
|  | Qty same item No: I (20) | 1800
2871
|  |  | @ | Rs.103.79 | %sft | Rs. 2980.00
32 | Painting doors and windows any type.three coats. (SI,NO: 4(b/c) P. 76)
NEW SURFACE
| C/Room Door | 1x2x4.0x7.0 | 56
56
|  |  | @ | Rs.978.95 | %sft | Rs. 548.00
OLD SURFACE
| C/Room "W" | 3x2.0x4.50x4.0 | 108
108
|  |  | @ | Rs.550.36 | %sft | Rs. 594.00
33 | Painting Guard bars, gates iron bars gratings, railings including standard barces (etc) and
similar open work. (SI,NO: 4(d) P. 76)
NEW SURFACE
| M.Gate | 1x2.0x8.0x6.0 | 96
96
|  |  | @ | Rs.584.54 | %sft | Rs. 561.00
34 | Providing & laying HALLA or pattern tiles glazed 6"x 6" x½" on floor or wall facing in
required floor & pattern of STILE specification jointed in white cement & pigment over a
base of 1:2 grey cement mortar ¾" thick including washing & filling of joins with slaurry
of white cement and pigment in desired shape with finishing claning & cost of wax polish etc.
complete including cutting tiles to proper profile.(SI, NO: 61 P. 54)
| Main Gate Piller | 2x1.50x7.00 | 21
21
|  |  | @ | Rs.17091.69 | %sft | Rs. 3589.00
Total Rs:- 310601.00
Deputy District Officer
| Sub-Engeenir |  |  |  | Education works
Works & services Department
Nawabshah.
S.NO | Description | Measurement | Quantity | Rate | Unit | Amount
S.NO | Description | Measurement | Quantity | Rate | Unit | Amount
15 | Erection & removal of centering for R.C.C. or plain cement concrete works of Deodar Wood
(2nd-class).(SI,NO: 18b (ii) P.21)
| Qty same item No: 14(B) 810.0/0.50 x 2.0 |  | 3240
|  |  | @ | Rs.1405.75 | %sft | Rs. 45546.00
S.NO | Description | Measurement | Quantity | Rate | Unit | Amount
Deduction
| Lav: I/S Wall | 1x2.0x2.0(5.0+4.0)x3.0 | 108
| Passge | 1x(9.50+3.0+9.50)3.0 | 66
174
|  | Net Qty 793-174= | 619
|  |  | @ | Rs.536.14 | %sft | Rs. 3319.00
20 | Painting doors and windows any type.three coats. (SI,NO: 4(b/c) P. 76)
| Lav: Door | 1x2.0x2.0x2.50x7.0 | 70
|  |  | @ | Rs.978.95 | %sft | Rs. 685.00
21 | Whit washing.(SI,NO: 26 P.60)
Three Coats.
| Lav: slab | 1x2.0x4.0x5.0 | 40
|  |  | @ | Rs.115.18 | %sft | Rs. 46.00
22 | Primary coat of chalk under distempering.(SI,NO: 23 P.59)
| Passge | 2x2.0x(4.0+5.0)x(7.75+7.50/2) | 275
| " | 1x(9.50+3.0+9.50)x(+6.0+7.5/2) | 149
| O/S | 1x(6.50+10.50+6.50)x7.50 | 176
| " | 1x(3.75+6.75)x6.0 | 63
663
|  |  | @ | Rs.58.85 | %sft | Rs. 390.00
23 | Distempering. (SI,NO: 24 P.60)
Three Coats.
|  | Qty Same item No: (22) | 663
|  |  | @ | Rs.263.51 | %sft | Rs. 1747.00
Deputy District Officer
| Sub-Engeenir |  |  |  | Education works
Works & services Department
Nawabshah.

## Material
MATERIAL STATEMENT
Name of Work:- Construction of Building for Shelterless Primary Schools in Distt: SBA (ADP-NO: 206 2015-16 Programme) (6-Units) @ GBPS Peerano Khan Chandio UC Chanessar-II Tal: Nawabshah Distt: SBA
S.No | Particulars | Quantity | Cement | Sand | Stone | Bajri | Steel | Brick | Filling
1 | Cement Concrete brick stone 1:5:10 | 1592 | 124 | 780 | 1560
2 | Pacca Brick Work 1:6 | 6992 | 241 | 1797 |  |  |  | 94392
3 | Reinforced Cement Concrete 1:2:4 | 1470 | 259 | 647 |  | 1294
4 | Fabrication | 72.187/20 |  |  |  |  | 3.6
5 | Cement Concrete plain 1:3:6 | 8 | 1 | 4 |  | 8
6 | Cement Plaster 3/8" ratio 1:4 | 7165 | 36 | 287
7 | Cement Plaster 1:6 1/2" thick | 7165 | 41 | 215
8 | Cement Plaster 3/4" ratio 1:4 | 969 | 11 | 53
9 | Cement Pointing 1:2 | 3418 | 25 | 62
10 | C.C Topping 2" Thick Ratio 1:2:4 | 1877 | 56 | 139 |  | 276
11 | C.C Topping 3" Thick Ratio 1:2:4 | 540 | 24 | 59 |  | 119
12 | DPC 1:2:4 3" Thick | 450 | 20 | 50 |  | 99
13 | Earth filling (1825+442+7718) | 9985 | [6 empty] | 9985
Qunatity |  |  | 821 | 4046 | 1560 | 1696 | 3.6 | 94392 | 9985
Rate |  |  | 62.73 | 3995.4 | 3865.16 | 4451.24 | 701.4 | 930.14 | 407
Amount |  |  | 51419 | 161654 | 60296 | 88847 | 2525 | 87798 | 40639
Total Amount Rs: 493178.00
Assistant Engineer
| Sub-Engeenir | [5 empty] | Education Works Sub-Division
Nawabshah.
MATERIAL STATEMENT
Name of Work:- Construction of Building for Shelterless Primary Schools in Distt: SBA (ADP-NO: 206 2015-16 Programme) (6-Units) @ GBPS Abdullah Khan Jamali UC 60-Mile Tal: DaurDistt: SBA
S.No | Particulars | Quantity | Cement | Sand | Stone | Bajri | Steel | Brick | Filling
1 | Cement Concrete brick stone 1:5:10 | 1592 | 124 | 780 | 1560
2 | Pacca Brick Work 1:6 | 6602 | 227 | 1697 |  |  |  | 89127
3 | Reinforced Cement Concrete 1:2:4 | 1182 | 208 | 520 |  | 1040
4 | Fabrication | 58.04/20 |  |  |  |  | 2.9
5 | Cement Concrete plain 1:3:6 | 8 | 1 | 4 |  | 8
6 | Cement Plaster 3/8" ratio 1:4 | 6707 | 36 | 208
7 | Cement Plaster 1:6 1/2" thick | 6707 | 38 | 201
8 | Cement Plaster 3/4" ratio 1:4 | 1045 | 12 | 57
9 | Cement Pointing 1:2 | 3418 | 25 | 62
10 | C.C Topping 2" Thick Ratio 1:2:4 | 1877 | 56 | 139 |  | 276
11 | C.C Topping 3" Thick Ratio 1:2:4 | 540 | 24 | 59 |  | 119
12 | DPC 1:2:4 3" Thick | 450 | 20 | 50 |  | 99
13 | Earth filling | 10506 | [6 empty] | 10506
Qunatity |  |  | 654 | 3110 | 1205 | 1429 | 2.767 | 64301 | 10506
Rate |  |  | 61.53 | 3995.4 | 3800.04 | 4386.12 | 688.37 | 773.84 | 407
Amount |  |  | 50516 | 161654 | 59281 | 87547 | 2478 | 73044 | 40639
Total Amount Rs: 475159.00
Assistant Engineer
| Sub-Engeenir | [5 empty] | Education Works Sub-Division
Nawabshah.
MATERIAL STATEMENT
Name of Work:- Construction of Building of GBPS & Middle School Haji Khan Muhammad Khan Jalbani, Construction of Building For Shelterless Primary School GBPS Nabi Bux Mari and Rehabilitation of GBPS Atur Khan Mari, GBPS Allah Warayo Lund, GBPS Abdul Rahim Bhurt, GBPS Bandhi (urdu), GGPS Muhammad Moosa Lund @ village Ghullam Muhammad Lund Tal: Daur District Shaheed Benazirabad. (ADP-NO: 227, 2016-17 Programme) @ GBPS Nabi Bux Mari Tal: DaurDistt: SBA
S.No | Particulars | Quantity | Cement | Sand | Stone | Bajri | Steel | Brick | Filling
1 | Cement Concrete brick stone 1:5:10 | 1592 | 124 | 780 | 1560
2 | Pacca Brick Work 1:6 | 6602 | 227 | 1697 |  |  |  | 89127
3 | Reinforced Cement Concrete 1:2:4 | 1182 | 208 | 520 |  | 1040
4 | Fabrication | 58.04/20 |  |  |  |  | 2.9
5 | Cement Concrete plain 1:3:6 | 8 | 1 | 4 |  | 8
6 | Cement Plaster 3/8" ratio 1:4 | 6707 | 36 | 208
7 | Cement Plaster 1:6 1/2" thick | 6707 | 38 | 201
8 | Cement Plaster 3/4" ratio 1:4 | 1045 | 12 | 57
9 | Cement Pointing 1:2 | 3418 | 25 | 62
10 | C.C Topping 2" Thick Ratio 1:2:4 | 1877 | 56 | 139 |  | 276
11 | C.C Topping 3" Thick Ratio 1:2:4 | 540 | 24 | 59 |  | 119
12 | DPC 1:2:4 3" Thick | 450 | 20 | 50 |  | 99
13 | Earth filling | 10506 | [6 empty] | 10506
Qunatity |  |  | 654 | 3110 | 1205 | 1429 | 2.767 | 64301 | 10506
Rate |  |  | 71.13 | 4451.24 | 4321 | 4907.08 | 792.56 | 825.94 | 407
Amount |  |  | 58398 | 180097 | 67408 | 97945 | 2853 | 77962 | 40639
Total Amount Rs: 525302.00
Assistant Engineer
| Sub-Engeenir | [5 empty] | Education Works Sub-Division
Nawabshah.
MATERIAL STATEMENT
Name of Work:- Construction of Building for Shelterless Primary Schools in Distt: SBA (ADP-NO: 206 2015-16 Programme) (6-Units) @ GBPS Bachal Dahri UC Jhoro Shar Tal: DaurDistt: SBA
S.No | Particulars | Quantity | Cement | Sand | Stone | Bajri | Steel | Brick | Filling
1 | Cement Concrete brick stone 1:5:10 | 1592 | 124 | 780 | 1560
2 | Pacca Brick Work 1:6 | 6924 | 238 | 1779 |  |  |  | 93474
3 | Reinforced Cement Concrete 1:2:4 | 1483 | 261 | 653 |  | 1305
4 | Fabrication | 81.40/20 |  |  |  |  | 4.07
5 | Cement Concrete plain 1:3:6 | 8 | 1 | 4 |  | 8
6 | Cement Plaster 3/8" ratio 1:4 | 7107 | 38 | 284
7 | Cement Plaster 1:6 1/2" thick | 7107 | 41 | 213
8 | Cement Plaster 3/4" ratio 1:4 | 1045 | 12 | 57
9 | Cement Pointing 1:2 | 3618 | 26 | 65
10 | C.C Topping 2" Thick Ratio 1:2:4 | 1877 | 56 | 139 |  | 276
11 | C.C Topping 3" Thick Ratio 1:2:4 | 540 | 24 | 59 |  | 119
12 | Earth filling | 10506 | [6 empty] | 10506
Qunatity |  |  | 697 | 4033 | 1205 | 1708 | 4.07 | 93474 | 10506
Rate |  |  | 68.13 | 4288.44 | 4158.2 | 4744.28 | 760 | 1138.34 | 407
Amount |  |  | 55935 | 173510 | 64868 | 80463 | 2736 | 107469 | 40639
Total Amount Rs: 525620.00
Assistant Engineer
| Sub-Engeenir | [5 empty] | Education Works Sub-Division
Nawabshah.

## WS & SF
SCHEDULE "B" W/S & S/F
Name of Work:- Construction of Building of GBPS & Middle School Haji Khan Muhammad Khan Jalbani, Construction of Building For Shelterless Primary School GBPS Nabi Bux Mari and Rehabilitation of GBPS Atur Khan Mari, GBPS Allah Warayo Lund, GBPS Abdul Rahim Bhurt, GBPS Bandhi (urdu), GGPS Muhammad Moosa Lund @ village Ghullam Muhammad Lund Tal: Daur District Shaheed Benazirabad. (ADP-NO: 227, 2016-17 Programme) @ GBPS Nabi Bux Mari Tal: DaurDistt: SBA
S.NO | Description | Measurement | Quantity | Rate | Unit | Amount
1 | P/F equating type white glazed of flushing cistern with internal fitting & flush pipe with
with bend & making requisite number of holes in wall plinth & floor for pipe connection &
making good in cement concrete 1:2:4
with 4" dia white glazed earthen ware trap & plastic thumble.(SI,NO: 1 - B (ii) P.1)
| 2 | NO. | 2 | 4846.6 | Each | 9693.2
2 | S/F long BIB - COCK of superior quality with C.P. head ½" dia. (SI,NO: 13(a) P.19)
| 2 | NO. | 2 | 1109.46 | Each | 2218.92
3 | Providing & fixing handle volves(china) (SI,NO: 5 P.17)
"A" | 3/4" dia
| 2 | NO. | 2 | 271.92 | Each | 543.84
4 | Providing G.I.pipes specials and clamps etc i/c fixing cutting and fitting complete with and
i/c the cost of breaking through walls and roof making good etc painting two coats after
cleaning the pipe etc with whit zink paint with pigment to match the colour of the building &
testing with water to a pressure head of 200 feet and handling.(SI,NO: 1 P.12)
"A" | ½" dia
| 22 | rft | 22 | 73.21 | P.rft | 1610.62
"B" | ¾" dia
| 20 | rft | 20 | 95.79 | P.rft | 1915.8
5 | P/F in position Nyloon connections complete with 1/2"dia brass stop cock with pair of brass
nuts and lining joints to nyloon connection.(SI,NO: 23 P.6)
| 3 | NO. | 3
|  |  | @ | 447.15 | Each | 1341.45
6 | Providing R.C.C. pipes with collers class "B" digging the trnches to requird and fixing in
position i/c cutting fitting and jointing with maxphaltic composition and cement mortor 1:1
and testing with water pressure to a head of 22.5 meter on 75ft (SI,NO.2 P.24)
6" dia
| 15 | rft | 15 | 199.25 | P.rft | 2988.75
7 | Providing & Fixing 24"x18" lavatory basin in white cement glazed earthen ware complete with
& i/c the cost of W.I. or C.I. cantilever brackets 6" inches built into walls painted white in two
coats after a primary coat of red lead paint a pair of ½" dia chorme plated piler traps.1½" dia
rubber plug and chrome platted piller taps. 1½" dia rubber plug and chrome brass waster of
approved pattern.1¼" dia malloable iron c.p. brass unions making and making traps, malloable
iron & floor for pipe connection & making good in cement concrete 1:2:4 (Standard
Pattern).(SINO.10 P.3)
| 1 | NO: | 1
|  |  | @ | 4928 | Each | 4928
8 | Add: extra for labour for providing and fixing of earthen ware pedestal white or coloured
glazed (Foreign or equivalent) (SI,NO:11 P.3)
| 1 | NO. | 1
|  |  | @ | 2533.47 | Each | 2533.47
Page No: 02
S.NO | Description | Measurement | Quantity | Rate | Unit | Amount
9 | S/F Sawan typ piller cock of superior quality single C.P. head ½" dia.(SI,NO: 16 (a) P.19)
| 1 | NO: | 1
|  |  | @ | 795.3 | Each | 795.3
10 | S/F cancealed TEE STOP COCK of sup: quality with crystal head ½" dia.(SI,NO:14(b) P.15)
| 2 | No | 2
|  |  | @ | 889.46 | Each | 1778.92
11 | Boring for tube well in all water bearing nails from ground level upto 100 ft.or 30.5 meter depth
i/c making and with drawing of casing pipe.(SI,NO: 1 P.41)(PHE)
| 60 | rft | 60 | 160 | P.rft | 9600
12 | Providing and Laying and jointing UPVC pressure Pipes of Class "B" (equivalent Make) fixing
in trenches i/c cutting fitting and jointing with "Z" joints with one rubber ring i/c testing
with water to head of 61 motor 200ft (PHES 6(i) E-1, P-22)
| 12 | rft | 12 | 137 | P.rft | 1644
13 | Providing Laying UPVC pipes of Class "D" fixing in trenches i/c cutting fitting and jointing with
solvent cement i/c testing with water to a head of 122 motor 400ft (SI NO: 6- P-24) PHE)
| 1/2" dia | 20 | 20 | 12 | P.rft | 240
| 3/4" dia | 40 | 40 | 19 | P.rft | 760
| 1" dia | 15 | 15 | 27 | P.rft | 405
13 | P/F Plastic poly pipe complete. (NSI).
1-1/4" dia
| 100 | Prft | 100 | 25 | P.rft | 2500
14 | Providing Fixing water pumping set with diamond moter and pump 1HP 1400PRM Single Phase
220 volts 2"x1/1/2" suction and deilevary 40ft head i/c base Plate and also making C:C: 1:3:6
plate form of required base size and fixing with nuts & bolts etc. complete in all respects.
| 1 | NO. | 1 | 18470 | Each | 18470
[5 empty] | Total:- | 63967.27
Executive Engineer
| Contractor |  |  |  | Education Works Division
Shaheed Benazir Abad
Part "B" W/S & S/F
Name of Work:- Construction of Building for Shelterless Primary Schools in Distt: SBA (ADP-NO: 206 2015-16 Programme) (6-Units) @ GBPS Bachal Dahri Tal: Daur Distt: SBA
S.NO | Description | Measurement | Quantity | Rate | Unit | Amount
1 | P/F equating type white glazed of flushing cistern with internal fitting & flush pipe with
with bend & making requisite number of holes in wall plinth & floor for pipe connection &
making good in cement concrete 1:2:4
with 4" dia white glazed earthen ware trap & plastic thumble.(SI,NO: 1 - B (ii) P.1)
| 2 | NO. | 2 | 4846.6 | Each | 9693.2
2 | S/F long BIB - COCK of superior quality with C.P. head ½" dia. (SI,NO: 13(a) P.19)
| 2 | NO. | 2 | 1109.46 | Each | 2218.92
3 | Providing & fixing handle volves(china) (SI,NO: 5 P.17)
"A" | 3/4" dia
| 2 | NO. | 2 | 271.92 | Each | 543.84
4 | Providing G.I.pipes specials and clamps etc i/c fixing cutting and fitting complete with and
i/c the cost of breaking through walls and roof making good etc painting two coats after
cleaning the pipe etc with whit zink paint with pigment to match the colour of the building &
testing with water to a pressure head of 200 feet and handling.(SI,NO: 1 P.12)
"A" | ½" dia
| 22 | rft | 22 | 73.21 | P.rft | 1610.62
"B" | ¾" dia
| 20 | rft | 20 | 95.79 | P.rft | 1915.8
5 | P/F in position Nyloon connections complete with 1/2"dia brass stop cock with pair of brass
nuts and lining joints to nyloon connection.(SI,NO: 23 P.6)
| 3 | NO. | 3
|  |  | @ | 447.15 | Each | 1341.45
6 | Providing R.C.C. pipes with collers class "B" digging the trnches to requird and fixing in
position i/c cutting fitting and jointing with maxphaltic composition and cement mortor 1:1
and testing with water pressure to a head of 22.5 meter on 75ft (SI,NO.2 P.24)
6" dia
| 15 | rft | 15 | 199.25 | P.rft | 2988.75
7 | Providing & Fixing 24"x18" lavatory basin in white cement glazed earthen ware complete with
& i/c the cost of W.I. or C.I. cantilever brackets 6" inches built into walls painted white in two
coats after a primary coat of red lead paint a pair of ½" dia chorme plated piler traps.1½" dia
rubber plug and chrome platted piller taps. 1½" dia rubber plug and chrome brass waster of
approved pattern.1¼" dia malloable iron c.p. brass unions making and making traps, malloable
iron & floor for pipe connection & making good in cement concrete 1:2:4 (Standard
Pattern).(SINO.10 P.3)
| 1 | NO: | 1
|  |  | @ | 4928 | Each | 4928
8 | Add: extra for labour for providing and fixing of earthen ware pedestal white or coloured
glazed (Foreign or equivalent) (SI,NO:11 P.3)
| 1 | NO. | 1
|  |  | @ | 2533.47 | Each | 2533.47
Part "B" W/S & S/F
Name of Work:- Construction of Building for Shelterless Primary Schools in Distt: SBA (ADP-NO: 206 2015-16 Programme) (6-Units) @ GBPS Abdullah Khan Jamali UC 60-Mile Tal: DaurDistt: SBA
S.NO | Description | Measurement | Quantity | Rate | Unit | Amount
1 | P/F equating type white glazed of flushing cistern with internal fitting & flush pipe with
with bend & making requisite number of holes in wall plinth & floor for pipe connection &
making good in cement concrete 1:2:4
with 4" dia white glazed earthen ware trap & plastic thumble.(SI,NO: 1 - B (ii) P.1)
| 2 | NO. | 2 | 4846.6 | Each | 9693.2
2 | S/F long BIB - COCK of superior quality with C.P. head ½" dia. (SI,NO: 13(a) P.19)
| 2 | NO. | 2 | 1109.46 | Each | 2218.92
3 | Providing & fixing handle volves(china) (SI,NO: 5 P.17)
"A" | 3/4" dia
| 2 | NO. | 2 | 271.92 | Each | 543.84
4 | Providing G.I.pipes specials and clamps etc i/c fixing cutting and fitting complete with and
i/c the cost of breaking through walls and roof making good etc painting two coats after
cleaning the pipe etc with whit zink paint with pigment to match the colour of the building &
testing with water to a pressure head of 200 feet and handling.(SI,NO: 1 P.12)
"A" | ½" dia
| 22 | rft | 22 | 73.21 | P.rft | 1610.62
"B" | ¾" dia
| 20 | rft | 20 | 95.79 | P.rft | 1915.8
5 | P/F in position Nyloon connections complete with 1/2"dia brass stop cock with pair of brass
nuts and lining joints to nyloon connection.(SI,NO: 23 P.6)
| 3 | NO. | 3
|  |  | @ | 447.15 | Each | 1341.45
6 | Providing R.C.C. pipes with collers class "B" digging the trnches to requird and fixing in
position i/c cutting fitting and jointing with maxphaltic composition and cement mortor 1:1
and testing with water pressure to a head of 22.5 meter on 75ft (SI,NO.2 P.24)
6" dia
| 15 | rft | 15 | 199.25 | P.rft | 2988.75
7 | Providing & Fixing 24"x18" lavatory basin in white cement glazed earthen ware complete with
& i/c the cost of W.I. or C.I. cantilever brackets 6" inches built into walls painted white in two
coats after a primary coat of red lead paint a pair of ½" dia chorme plated piler traps.1½" dia
rubber plug and chrome platted piller taps. 1½" dia rubber plug and chrome brass waster of
approved pattern.1¼" dia malloable iron c.p. brass unions making and making traps, malloable
iron & floor for pipe connection & making good in cement concrete 1:2:4 (Standard
Pattern).(SINO.10 P.3)
| 1 | NO: | 1
|  |  | @ | 4928 | Each | 4928
8 | Add: extra for labour for providing and fixing of earthen ware pedestal white or coloured
glazed (Foreign or equivalent) (SI,NO:11 P.3)
| 1 | NO. | 1
|  |  | @ | 2533.47 | Each | 2533.47
Part "B" W/S & S/F
Name of Work:- A24
S.NO | Description | Measurement | Quantity | Rate | Unit | Amount
1 | P/F equating type white glazed of flushing cistern with internal fitting & flush pipe with
with bend & making requisite number of holes in wall plinth & floor for pipe connection &
making good in cement concrete 1:2:4
with 4" dia white glazed earthen ware trap & plastic thumble.(SI,NO: 1 - B (ii) P.1)
| 2 | NO. | 2 | 4846.6 | Each | 9693.2
2 | S/F long BIB - COCK of superior quality with C.P. head ½" dia. (SI,NO: 13(a) P.19)
| 2 | NO. | 2 | 1109.46 | Each | 2218.92
3 | Providing & fixing handle volves(china) (SI,NO: 5 P.17)
"A" | 3/4" dia
| 2 | NO. | 2 | 271.92 | Each | 543.84
4 | Providing G.I.pipes specials and clamps etc i/c fixing cutting and fitting complete with and
i/c the cost of breaking through walls and roof making good etc painting two coats after
cleaning the pipe etc with whit zink paint with pigment to match the colour of the building &
testing with water to a pressure head of 200 feet and handling.(SI,NO: 1 P.12)
"A" | ½" dia
| 22 | rft | 22 | 73.21 | P.rft | 1610.62
"B" | ¾" dia
| 20 | rft | 20 | 95.79 | P.rft | 1915.8
5 | P/F in position Nyloon connections complete with 1/2"dia brass stop cock with pair of brass
nuts and lining joints to nyloon connection.(SI,NO: 23 P.6)
| 3 | NO. | 3
|  |  | @ | 447.15 | Each | 1341.45
6 | Providing R.C.C. pipes with collers class "B" digging the trnches to requird and fixing in
position i/c cutting fitting and jointing with maxphaltic composition and cement mortor 1:1
and testing with water pressure to a head of 22.5 meter on 75ft (SI,NO.2 P.24)
6" dia
| 15 | rft | 15 | 199.25 | P.rft | 2988.75
7 | Providing & Fixing 24"x18" lavatory basin in white cement glazed earthen ware complete with
& i/c the cost of W.I. or C.I. cantilever brackets 6" inches built into walls painted white in two
coats after a primary coat of red lead paint a pair of ½" dia chorme plated piler traps.1½" dia
rubber plug and chrome platted piller taps. 1½" dia rubber plug and chrome brass waster of
approved pattern.1¼" dia malloable iron c.p. brass unions making and making traps, malloable
iron & floor for pipe connection & making good in cement concrete 1:2:4 (Standard
Pattern).(SINO.10 P.3)
| 1 | NO: | 1
|  |  | @ | 4928 | Each | 4928
8 | Add: extra for labour for providing and fixing of earthen ware pedestal white or coloured
glazed (Foreign or equivalent) (SI,NO:11 P.3)
| 1 | NO. | 1
|  |  | @ | 2533.47 | Each | 2533.47
8 | P/F 4" dia C.I. soil & vent pipes i/c cutting and fitting and extra painting to match the
colour of the building(SI,NO: 1 P.8)
| 20 | NO. | 20 | 333.29 | P.rft | 6665.8
Page No: 02
S.NO | Description | Measurement | Quantity | Rate | Unit | Amount
9 | P/F 4"x4" dia C.I. branch of the required degree with access floor rubber washer 3/8" tick
and bolts and nuts extra painting to match the colour of the building. (SI,NO: 5 P.8)
| 2 | NO. | 2
|  |  | @ | 224.6 | Each | 449.2
10 | P/F in position Nyloon connections complete with 1/2"dia brass stop cock with pair of brass
nuts and lining joints to nyloon connection.(SI,NO: 23 P.6)
| 2 | NO. | 2
|  |  | @ | 447.15 | Each | 894.3
3 | Providing & fixing handle volves(china) (SI,NO: 8 P.17)
"A" | ½" dia
| 3 | NO. | 3 | 200.42 | Each | 601.26
"B" | 3/4" dia
| 2 | NO. | 2 | 271.92 | Each | 543.84
[5 empty] | Total:- | 220411.09
NON-SCHEDULE ITEMS
12 | P/F water pumping set 1H.P. 2800 PRM Single phase 220 volts 1-1/4"x 1" suction & delievery
40 feet head i/c base plat form required size and fixing with nuts and both complete in all
respect. (R.A)
| 1 | NO. | 1 | 5494.59 | Each | 5494.59
13 | P/F Plastic poly pipe complete. (NSI).
1-1/4" dia
| 70 | NO. | 70 | 25 | P.rft | 1750
|  |  |  | Total:- NSI |  | 7244.59
[5 empty] | G. Total:- | 227655.68
Executive Engineer
| Contractor |  |  |  | Education Works Division
Shaheed Benazir Abad
2 | P/F 6"x2" or 6"x3" C.I.floor trap of the approved self cleaning design with C.I.screw/down
grating with or without a vent arm complet with and i/c making rquisite number of holes
in walls plinth & floor for pipe cinnections & making good in CC 1:2:4.(SI,NO: 20 P.06)
| 2 | NO. | 2 | 2042.43 | Each | 4084.86
| Sub: Engineer |  |  | Assistant Engineer
Education Works Sub-Division
Nawabshah
2 | P/F 6"x2" or 6"x3" C.I.floor trap of the approved self cleaning design with C.I.screw/down
grating with or without a vent arm complet with and i/c making rquisite number of holes
in walls plinth & floor for pipe cinnections & making good in CC 1:2:4.(SI,NO: 23 P.05)
|  | 2 NO. | @ | Rs.244.35 | Each | Rs. 489.00
3 | S/F long BIB - COCK of superior quality with C.P. head ½" dia. (SI,NO: 15(a) P.15)
|  | 2 NO. | @ | Rs.211.00 | Each | Rs. 422.00
5 | Providing & Fixing 4" dia C.I.Terminal guard including extra painting to match the colour of
the building. (SI,NO: 11 P.9)
|  | 2 NO. | @ | Rs.115.10 | Each | Rs. 230.00
6 | S/F cancealed TEE STOP COCK of sup: quality with crystal head ½" dia.(SI,NO:14(b) P.15)
|  | 2 NO. | @ | Rs.252.10 | Each | Rs. 504.00
7 | Providing G.I.pipes specials and clamps etc i/c fixing cutting and fitting complete with and
i/c the cost of breaking through walls and roof making good etc painting two coats after
cleaning the pipe etc with whit zink paint with pigment to match the colour of the building &
testing with water to a pressure head of 200 feet and handling.(SI,NO: 1 P.11)
| ½" dia | 50 rft | @ | Rs.25.20 | P.rft | Rs. 1260.00
| ¾" dia | 50 rft | @ | Rs.34.40 | P.rft | Rs. 1720.00
| 1" dia | 40 rft | @ | Rs.46.50 | P.rft | Rs. 1860.00
8 | Providing R.C.C. pipes with collers class "B" digging the trnches to requird and fixing in
position i/c cutting fitting and jointing with maxphaltic composition and cement mortor 1:1
and testing with water pressure to a head of 4" feet above the top of heighst and refilling
with excavated staff.(SI,NO.2 P.21)
| 4" dia | 12 rft | @ | Rs.48.00 | P.rft | Rs. 576.00
| 6" dia | 12 rft | @ | Rs.72.40 | P.rft | Rs. 869.00
Page No: 02
S.NO | Description | Measurement | Quantity | Rate | Unit | Amount
9 | Providing & fixing handle volves(china) (SI,NO: 8 P.14)
| 3/4" dia | 1 NO. | @ | Rs.102.95 | Each | Rs. 103.00
| 1/2" dia | 1 NO. | @ | Rs.75.45 | Each | Rs. 75.00
10 | Boring for tube well in wall bearing nails from ground level upto 100 ft.or 30.5 meter depth
i/c making and with drawing of casing pipe.(SI,NO: 1 P.36)(PHE)
|  | 80 rft | @ | Rs.91.85 | P.rft | Rs. 7348.00
11 | P/F water pumping set 1H.P. 2800 PRM Single phase 220 volts 1-1/4"x 1" suction & delievery
40 feet head i/c base plat form required size and fixing with nuts and both complete in all
respect. (SI,NO: 11 P.30)
1 NO.
|  |  | @ | Rs. 5115.00 | Each | Rs. 5115.00
Total Rs:- 25950.00
1 | Providing R.C.C. pipes with collers class "B" digging the trnches to requird and fixing in
position i/c cutting fitting and jointing with maxphaltic composition and cement mortor 1:1
and testing with water pressure to a head of 4" feet above the top of heighst and refilling
with excavated staff.(SI,NO.2 P.21)
| 9" dia | 1x24 | 24
|  |  | @ | Rs. 115.20 | P.rft | 2765
[5 empty] | Total Rs. | 2765
| Sub: Engineer |  |  | Assistant Engineer
Education Works
Sub-Division Nawabshah
5 | Providing R.C.C. pipes with collers class "B" digging the trnches to requird and fixing in
position i/c cutting fitting and jointing with maxphaltic composition and cement mortor 1:1
and testing with water pressure to a head of 4" feet above the top of heighst and refilling
with excavated staff.(SI,NO.2 P.21)
6" dia
| 6 | rft | 6 | 163 | P.rft | 978
5 | Providing & Fixing 22"x16" lavatory basin in white cement glazed earthen ware complete with
& i/c the cost of W.I. or C.I. cantilever brackets 6" inches built into walls painted white in two
coats after a primary coat of red lead paint a pair of ½" dia chorme plated piler traps.1½" dia
rubber plug and chrome platted piller taps. 1½" dia rubber plug and chrome brass waster of
. | approved pattern.1¼" dia malloable iron c.p. brass unions making and making traps, malloable
iron & floor for pipe connection & making good in cement concrete 1:2:4 (Standard
Pattern).(SINO.12 P.3)
|  | 1x2 | 2 Nos
|  |  | @ | Rs.1233.65 | Each | Rs. 2467.00
6 | Add: extra for labour for providing and fixing of earthen ware pedestal white or coloured
glazed (Foreign or equivalent) (SI,NO: 9 P.3)
|  | 1x2 | 2 Nos
|  |  | @ | Rs.416.55 | Each | Rs. 833.00
7 | S/F Sawan typ piller cock of superior quality single C.P. head ½" dia.(SI,NO: 18 (a) P.16)
|  | 1x2 | 2 Nos
|  |  | @ | Rs.273.90 | Each | Rs. 548.00
8 | P/F in position Nyloon connections complete with 1/2"dia brass stop cock with pair of brass
nuts and lining joints to nyloon connection.(SI,NO: 23 P.6)
|  | 1x6 | 6 Nos
|  |  | @ | Rs.77.85 | Each | Rs. 467.00
10 | S/F in jet shower with rod of superior quality with C.P head 1/2" dia.(SI,NO: 17 P.15)
|  | 1x1 | 1 Nos
|  |  | @ | Rs.197.10 | Each | Rs. 197.00
S.NO | Description | Measurement | Quantity | Rate | Unit | Amount
15 | Providing and fixing M.S clamps of the approved desigen to 4" dia C.I pipe sockets including
the cost of cutting and making good to wall or M.S bolts & nuts, 4" into wall including pipe
distance pieces extra painting to match the colour of the building.
|  | 1x8.0 | 8 Nos
|  |  | @ | Rs. 56.75 | Each
17 | P/F 4" dia C.I.plain bend the required degree i/c extra painting to match the colour of the
building. (SI,NO: 10, P.9)
|  | 1x6 | 6 Nos
|  |  | @ | Rs.168.40 | Each | Rs. 1010.00
18 | Providin & Fixing 4" dia C.I. Offset of various length including extra painting to match the
colour of the buildings (SI,NO: 20 P.10)
|  | 1x4 | 4 Nos
|  |  | @ | Rs.171.20 | Each | Rs. 685.00
20 | P/F water pumping set 1H.P. 2800 PRM Single phase 220 volts 1-1/4"x 1" suction & delievery
40 feet head i/c base plat form required size and fixing with nuts and both complete in all
respect. (SI,NO: 11 P.30)
|  | 1x1 | 1 Nos
|  |  | @ | Rs. 5115.00 | Each | Rs. 5115.00
21 | Add: extra labour for concealed G.I.pipe & fiiting i/c making recess in the wall for pipe and
making good in cement mortor etc complete. (SI,NO: 2, P.11)
|  | 1x60.0 | 60
| ½" dia |  | @ | Rs.03.60 | P.rft | Rs. 216.00
22 | Providing & Fixing Chrome plated brass Twoel rail complete with brackets fixing on wooden
claets with 1" long C.P. brass screws.
3/4" dia round or square (Superior Pattern)
|  | 1x2 | 2 Nos
|  |  | @ | Rs.270.10 | Each | Rs. 540.00
S.NO | Description | Measurement | Quantity | Rate | Unit | Amount
23 | P/F 15" x 12" bevelled edge mirror of belgium glass complete with 1/8"thick hard board and
C.P screws fixed to wooden plate.(SI,NO:3, P.7)
Standard Pattern
|  | 1x2 | 2 Nos
|  |  | @ | Rs.663.30 | Each | Rs. 1327.00
Total:- Rs. 47442.00
Deputy District Officer
| Sub-Engeenir |  |  |  | Education works
Works & services Department
Nawabshah.