## Sheet1
SCHEDULE "B"
Name of Work:- Rehabilitation of Existing High School / Higher Secondary Schools in Sindh 2008-09 Prog: ADP-257 @ Govt: Boys H.M Khoja D.C High School Nawabshah Tal: Nawabshah Distt: SBA
S.NO | Description | Measurement | Quantity | Rate | Unit | Amount
1 | Dismantling brick work in lime or cement mortar. (SI, NO: 13 P.10)
364
|  |  | @ | 1285.63 | %cft | 4679.6932 | 4679.6932
2 | Dismantling cement concrete reinforced separating reinforcement from concrete cleaning
and straightening the same. (SI, NO: 20 P.10)
1989
|  |  | @ | 5445 | %cft | 108301.05 | 108301.05
3 | Dismantling 2nd class tile roofing. (SI,NO: 22 P.11)
830
|  |  | @ | 378.13 | %cft | 3138.479 | 3138.479
4 | Dismantling rolled steel beams, iron rails etc.(SI,NO: 42 P.13)
15.5714
|  |  | @ | 126.04 | Pcwt | 1962.6193 | 1962.6193
5 | Dismantling cement concrate palain. (SI, NO:19 B P.10)
Ratio 1:3:6
703
|  |  | @ | 1306.8 | %cft | 9186.804 | 16949
6 | Reinforced cement concrete work including all labour and material except the cost of steel
reinforcement and its labour for bending and binding which will be paid separately. This rate
also includes all kinds of forms moulds. Lifting shuttering curing rendering and finishing the
exposed surface (including screening and washing of shingle)
R.C. work in roof slab, beams columns rafts. Lintels and other structural members laid in
situ or precast laid in position completed in all respects. 1:2:4. (SI, NO: 6i P. 17)
2622
|  |  | @ | 337 | P.cft | 883614 | 883614
7 | Fabrication of mild steel reinforcement for cement concrete including cutting bending,
laying in position making joints and fastenings including cost of binding wire (also includes
removal of rust from bars.) Using Tor Bars. (SI, NO: 7 (b) P.20)
140.46
|  |  | @ | 5001.7 | P.cwt | 702538.782 | 702538.782
8 | Supplying & fixing Girder @ site. (M.S.I No: 140)
16
|  |  | @ | 3850 | P.cwt | 61600
9 | Supplying & fixing T-Iron @ site. (M.S.I NO: 141)
20
|  |  | @ | 3575 | P.cwt | 71500
10 | 2nd class tile roofing cosisting of 4" earth & 1" mud plaster with gobri leeping over ½"
thick cement plaster. 1:6 with 34 lbs. of hot bitumen coating sand blindd provided over one
layer of 12" x6" x2" tiles laid in 1:6 cement mortar including 1:2 cement pointing under
neath of tils complete including curing etc.(SI,NO: 2 P.33)
830
|  |  | @ | 7607.25 | %sft | 63140.175
Page No: 02
S.NO | Description | Measurement | Quantity | Rate | Unit | Amount
11 | Providing and laying single per layer of polythene sheet 0.13 mm thick for water proffing as
per specification & instructions of Engineer Incharge.(SI,NO: 38 P.38)
830
|  |  | @ | 10.7 | P.sft | 8881
12 | Pacca brick work in ground floor in Cement sand mortar 1:6. (SI, NO: 5( I )e P. 21)
822
|  |  | @ | 12674.36 | %cft | 104183.2392 | 104183.2392
13 | Extra labour for Brick Massonary (First Floor) SI.6 P. 22)
579
|  |  | @ | 438.63 | %cft | 2539.6677
14 | Extra labour for Brick Massonary (2nd Floor) SI.6-(ii) P. 22)
243
|  |  | @ | 1013.38 | %cft | 2462.5134
15 | Providing and laying 1" thick topping cement concrete (1:2:4) including surface finishing and
dividing into panels. (SI, NO: 16 P. 42)
"A" | 2" thick |  | 4265
|  |  | @ | 3275.5 | %sft | 139700.075 | 139700.075
B | Extra Labour for First Floor (SI NO 18 P-No: 42) |  | 4265
|  |  | @ | 226.88 | %sft | 9676.432 | 9676.432
"C" | 3" thick |  | 5142
|  |  | @ | 4411.82 | %sft | 226855.7844 | 226855.7844
16 | Two coats of bitumen laid hot using 34 lbs for %sft over roof and blinded with sand at one
| Cft per % Sft. (SI, NO: 13 P.35) |  | 4265
|  |  | @ | 1887.4 | %sft | 80497.61 | 80497.61
17 | Lime Neru plaster 1:2 with fine finsh of Neru plaster mixed with 10% of cement.
| (SI,NO: 7 P.52) | ½" thick | 326
|  |  | @ | 1428.35 | %sft | 4656.421
18 | P/L floor of Verona Marble tiles of Size 12"x12" and 3/4" fine dressed on the surface without
winding set in white cement laid over 3/4" thick bed of 1:2 grey cement mortor setting the tiles
with grey cement slurry, jointing and washing the tiles with slurry of white cement and pigment
to match the colour of tiles including curring grinding rubbing and chemical polishing etc
complete i/c cutting tiles to proper profile. (R.A)
7047
|  |  | @ | 307 | Psft | 2163429 | 572934
19 | Laying white 3/4" thick marble flooring fine dressed in the surface without winging set in lime mortar
1:2 including rubbing & polishing of the joints. (SI,NO: 28 P.43)
162
|  |  | @ | 567.48 | P.sft | 91931.76 | 91931.76
20 | Providing and fixing ⅜" thick marble tiles of approved quality & colour shade size
8" x 4/6" x 4" in dado skirting & facing removal / tucking of existing plaster surface etc.
over ½" thick of cement mortar 1:3 setting mortar base including filling the joints &
washing the tiles with white cement slurry, current, finishing cleaning and polishing etc.
complete.(SI,NO: 68 P.55)
84
|  |  | @ | 186.04 | P.sft | 15627.36 | 15627.36
Page No: 03
S.NO | Description | Measurement | Quantity | Rate | Unit | Amount
21 | 1st class deodar wood wrought. Joinery in doors and windows etc. fixed in position including
chowkats hold fasts h inges, iron tower blts. Chocks cleats, handles and cords with hooks,
etc. Deodar panelled or panelled and glazed or fully glazed. 1¾" thick. (SI, NO: 7(b) P.58) Only Shutters
243
|  |  | @ | 902.93 | P.sft | 219411.99 | 219411.99
22 | Providing & Fixing iron steel grill door with angle iron framme of 1½" x 1½" x¼" and flat
iron of ¾" x ¼" with approvd design and locking arrangement embeded in masonary as per
instruction of Engineer Incharge. (SI,NO: 31 P.94)
264
|  |  | @ | 231.6 | P.sft | 61142.4 | 61142.4
23 | Supplying & fixing in position iron / steel grill of ¾" x ¼" size flat iron of approved
designe including painting 3 coats etc. complete wight not tobe less than 3.7 Lbs/sq foot of
finished grill.(SI, NO: 26 P.93)
126
|  |  | @ | 180.5 | P.sft | 22743 | 22743
24 | Excavation in foundation of building bridges and other structures including dagbelling
dressing refilling around structure with excavated earth watering and ramming lead upto
5ft. In ordinary soil. (SI, NO: 18 (b) P. 4)
716
|  |  | @ | 3176.25 | %0cft | 2274.195 | 2274.195
25 | Cement concrete brick or stone bllast 1½" to 2" gauge.(SI, NO: 4 P. 15)
| Ratio 1:5:10 |  | 2085
|  |  | @ | 8694.95 | %cft | 181289.7075 | 181289.7075
26 | Filling watering and ramming earth under floor with new earth excavated from outside lead
upto one chain and lift upto 5feet. (SI, NO: 22 P.4)
12188
|  |  | @ | 3630 | %0cft | 44242.44 | 44242.44
27 | Pacca brick work in foundation and plinth in.1:6. (SI,NO: 4( I )e. P. 21)
806
|  |  | @ | 11948.36 | %cft | 96303.7816 | 96303.7816
28 | Cement plaster 1:6 upto 20" height.(b) ½" thick. (SI, NO: 13(b) P. 52)
1732
|  |  | @ | 2206.6 | %sft | 38218.312 | 38218.312
29 | Cement plaster 1:4 upto 20" height.(a) ⅜" thick. (SI, NO: 11(a) P. 52)
1732
|  |  | @ | 2197.52 | %sft | 38061.0464 | 38061.0464
30 | Laying floors of approved coloured glazed tiles ¼" thick laid in white cement & pigment on
a bed of ¾" thick cement mortar 1:2 (SI,NO: 25 P. 43)
128
|  |  | @ | 27747.06 | %sft | 35516.2368 | 35516.2368
31 | Glazed tile dado ¼" thick kaid in pigment over 1:2 cement sand mortar ¾" thick including
finishing. (SI, NO: 38 P.45)
704
|  |  | @ | 28299.3 | %sft | 199227.072 | 199227.072
Page No: 04
S.NO | Description | Measurement | Quantity | Rate | Unit | Amount
32 | Painting doors and windows any type.three coats. (SI,NO: 4-c P. 68)
OLD SURFACE
1784
|  |  | @ | 1160.06 | %sft | 20695.4704 | 20695.4704
33 | Primary coat of chalk under distempering.(SI,NO: 23 P.54)
3095
|  |  | @ | 442.75 | %sft | 13703.1125 | 13703.1125
34 | Distempering. (SI,NO: 24-C P.54)
"A" | Three Coats.
3095
|  |  | @ | 1079.65 | %sft | 33415.1675
"B" | Two Coats. (SI NO: 24 (b) PNO: 54)
15935
|  |  | @ | 1043.9 | %sft | 166345.465
35 | Whit washing Three coats.(SI,NO: 26 P.54)
1884
|  |  | @ | 829.95 | %sft | 15636.258 | 15636.258
36 | Painting Guard bars, gates iron bars gratings, railings including standard barces (etc) and
similar open work. (SI,NO: 4(d) P. 69)
OLD SURFACE
592
|  |  | @ | 674.6 | %sft | 3993.632
37 | Preparing the surface & painting with weather caot of approved make to old weather caot
surface.( Old surface) 2nd & subsquent coat. (SI,NO: 39 P.56)
9810
|  |  | @ | 1498.48 | %sft | 147000.888
[5 empty] | Total:- | 6099321
Executive Engineer
| Contractor |  |  |  | Education Works Division
Shaheed Benazirabad
Mosaic tiles availbe in the market is of poor quaility and not durable heance of Provision of Marble
has been provided keeping in view the estibility of flooring w/o exceeding of over all aproved cost.
Assistant Engineer
| Sub-Engeenir |  |  |  | Education Works Division
Nawabshah.
22 | Providing & laying tiles matt & glazed or double glazed on wall or floor as wall as facing
required patterns & design & jointed with high bond of required base i/o washing & filling
of joints with glurry of white cement & pigment in deside shape with finishing cleaning etc.
complete.( 24x24x3/8 ).(RA)
| Lobby | 1x20.0x15.0 | 300
| Off: | 1x2x7.50x7.0 | 105
| Corner | 1x36.75x7.0 | 257
| Sides | 1x2x5.50x5.50/3.0 | 20
| Skirting | 1x2x(20.0+15.0)x0.83 | 58
| " | 1x2x(7.50+7.0)x0.83 | 24
| Corner | 2x(36.75+7.0)x0.83 | 73
| Sides | 1x2x(5.50+6.50)x0.83 | 20
857
|  |  | @ | 284 | P.sft | 243388 | 243388
7 | Extra labour for 1st floor ( R.C.C ) SI,NO: 6(d) P.19)
2622
|  |  | @ | 12.1 | Pcft | 31726.2 | 31726.2
9 | Extra labour for lifting of steel above 1st floor for additional (floor) 2nd Floor.
140.46
|  |  | @ | 328.97 | %sft | 46207.1262 | 46207.1262
1 | Dismantling cement concrete reinforced separating reinforcement from concrete cleaning
and straightening the same. (SI, NO: 20 P.10)
| C/R Ver: Roof Slab | 1x46.0x27.50x0.42 | 1445
| D+W Lintel | 1x106.0x1.13x0.75 | 90
| Ver: Lintel | 1x(80.33+16.33)x1.13x0.75 | 82
| W= Lintel | 10x6.0x0.75x0.75 | 34
| Off: Roof Slab | 1x15.25x24.50x0.42 | 157
| " D+W Lintel | 2x15.0x1.13x0.75 | 25
| W= Lintel | 2x6.0x0.75x0.75 | 7
| W=Chajja | 12x5.50x1.87x0.25 | 31
| T-Beam | 5x20..25x0.75x1.50 | 114
1985
|  |  | @ | 5445 | %cft | 108083.25
2 | Dismantling brick work in lime or cement mortar. (SI, NO: 13 P.10)
| P/P Wall | 2x(109.50+45.0)x0.75x0.75 | 174
| C/R L/Wall | 2x106.50x1.13x5.0 | 1203
| Off: L/Wall | 2x16.33x1.13x5.0 | 185
| Ver: L/Wall | 1x(80.33+16.00)x1.13x5.0 | 546
| " S/Wall | 2x7.0x1.13x5.0 | 79
| " | 2x6.0x1.13x5.0 | 68
2255
Deduction
| Lintel | 1x106.0x1.13x0.75 | 90
| " | 1x(80.33+16.33)x1.13x0.75 | 82
| W=Off: set | 12x6.0x0.75x0.75 | 41
| W=Off: set | 12x4.50x0.37x5.0 | 100
313
|  | Net Qty:- 2255 - 313 = | 1942
|  |  | @ | 1285.63 | %cft | 24966.9346
3 | Removing cement or lime plaster.(SI, NO: 53 P.14)
| C/R I/S | 5x2x(20.0+18.0)x3.0 | 1140
1140
Deduction
|  | 5x2x4.0x3.0 | 120
120
|  | Net Qty:- 1140 - 120 = | 1020
|  |  | @ | 121 | %sft | 1234.2
4 | Removing door with chowkat. (S.I No 33-A, P.NO:12)
|  | 1x6 | 6
6
|  |  | @ | 142.18 | P.No | 853.08
Page No: 02
S.NO | Description | Measurement | Quantity | Rate | Unit | Amount
5 | Removing window and sky light with chowkats. (S.I No 33-B, P.NO:12)
|  | 1x18 | 18
18
|  |  | @ | 102.85 | P.No | 1851.3
6 | Excavation in foundation of building bridges and other structures including dagbelling
dressing refilling around structure with excavated earth watering and ramming lead upto
5ft. In ordinary soil. (SI, NO: 18 (b) P. 5)
| Steps | 2x15.0x5.0x0.50 | 75
75
|  |  | @ | 3176.25 | %0cft | 238.2188 | 238.2188
7 | Cement concrete brick or stone bllast 1½" to 2" gauge.(SI, NO: 4 P. 15)
Ratio 1:5:10
| C/R Bed | 5x20.0x18.0x0.37 | 666
| Ver: | 1x104.25x7.0x0.37 | 270
| Off: Bed | 1x14.0x12.0x0.37 | 62
| " Ver: | 1x15.12x6.0x0.37 | 34
| Steps | 2x15.0x5.0x0.33 | 50
1082
|  |  | @ | 8694.95 | %cft | 94079.359 | 94079.359
8 | Pacca brick work in foundation and plinth in.1:6. (SI,NO: 4( I )e. P. 21)
| Steps | 2x14.50x4..50x1.0 | 131
| " | 2x15.50x(3.25+2.17+1.0)x0.50 | 93
224
|  |  | @ | 11948.36 | %cft | 26764.3264 | 26764.3264
9 | Pacca brick work in ground floor in Cement sand mortar 1:6. (SI, NO: 5( I )e P. 21)
| D= Opp: | 6x4.0x1.13x3.0 | 81
| W=Opp: | 18x4.50x0.75x3.0 | 182
| " | 11x6.0x1.13x3.0 | 224
| Ver: Piller | 18x1.13x1.13x3.0 | 69
| " | 3x2.25x1.13x3.0 | 23
| " | 6x0.75x1.13x3.0 | 15
| Off: L/Wall | 2x16.33x1.13x(8.0+7.50/2) | 286
| " S/Wall | 2x12.0x1.13x(8.0+7.50/2) | 210
1090
Deduction
| Lintel | 1x106.0x0.75x0.75 | 60
| D=Lintel | 1x106.0x1.13x0.75 | 90
| W= | 12x4.50x0.75x3.0 | 122
| W= | 6x4.50x1.13x3.0 | 92
364
|  | Net Qty:- 3407 - 563 = | 726
|  |  | @ | 12674.36 | %cft | 92015.8536 | 92015.8536
10 | Fixing doors / windows including chowkats. (SI,NO: 44 P.63)
"A" | Doors
|  | 1x5 | 5
5
|  |  | @ | 279.51 | P.No. | 1397.55
"B" | Windows
|  | 1x17 | 17
17
|  |  | @ | 139.76 | P.No. | 2375.92
11 | Filling watering and ramming earth under floor with new earth excavated from outside lead
upto one chain and lift upto 5feet. (SI, NO: 22 P.4)
| C/R Bed | 5x20.0x18.0x2.12 | 3816
| Ver: | 1x104.25x7.0x2.12 | 1547
| Off: | 1x14.0x12.0x2.12 | 356
| Ver: | 1x14.0x6.0x2.12 | 178
| P/P Bed | 2x106.50x4.0x1.50 | 1278
| " | 2x48.0x4.0x1.50 | 576
7751
|  |  | @ | 3630 | %0cft | 28136.13 | 28136.13
14 | Cement concrete plain including placing compcting, finishing and curing, complete (including
screening and washing of stone aggregate without shuttering.). (SI, NO: 5 P.18)
Ratio 1:3:6
| C/R Bed | 1x104.25x7.0x0.12 | 88
| Ver: | 1x14.0x6.0x0.12 | 10
| Lav: Bed | 2x5.0x4.0x0.12 | 5
103
|  |  | @ | 12595 | %cft | 12972.85 | 12972.85
15 | Providing and fixing G.I frames / chowkhats of size 7" x 2" or 4½" x 3" for door using/
window using 20 gauge G.I. sheet i/c welded hinges and fixing at site with necessary hold
fasts filling with cement sand slurry of tation 1:6 and repairing the jambs. The cost also i/c
carriage tools and plants used in making and fixing.(SI, NO: 28/29 P. 93)
"A" | Door Using
| Door | 3x2x7.0 | 42
|  | 3x1x4.0 | 12
54
|  |  | @ | 228.9 | P.rft | 12360.6 | 12360.6
"B" | Windows Using
| Windows | 1x2x4.50 | 9
| Windows | 1x4x3.67 | 15
24
|  |  | @ | 240.5 | P.rft | 5772 | 5772
16 | 1st class deodar wood wrought. Joinery in doors and windows etc. fixed in position including
chowkats hold fasts h inges, iron tower blts. Chocks cleats, handles and cords with hooks,
etc. Deodar panelled or panelled and glazed or fully glazed. 1¾" thick. (SI, NO: 7(b) P.58)
only shuttrs.
| Door | 2x3.75x6.0 | 45
45
|  |  | @ | 902.93 | P.sft | 40631.85 | 40631.85
Page No: 05
S.NO | Description | Measurement | Quantity | Rate | Unit | Amount
19 | Cement plaster 1:4 upto 20" height.(c) ¾" thick. (SI, NO: 11(c) P. 52)
| Steps | 2x14.50x5.0 | 145
145
|  |  | @ | 3015.76 | %sft | 4372.852 | 4372.852
20 | Cement pointing struck joints on walls.Ratio 1:2. (SI, NO: 19(a) P. 53)
| C/R B/S | 1x(105.50+16.33)x7.50 | 914
| " S/Wall | 1x19.25x3.0 | 58
| " | 1x13.25x3.0 | 40
1012
Deduction
| W=Offset | 12x4.50x7.50 | 405
405
|  | Net Qty:- 1012 - 405 = | 607
|  |  | @ | 1287.44 | %sft | 7814.7608 | 7814.7608
21 | Laying floor of approved with glazed tile ¼" thick cement 1:2 over ¾" thick cement
mortar 1:2 complete. (SI, NO: 24 P. 43)
| Lav: Floor | 2x5.0x4.0 | 40
40
|  |  | @ | 27678.86 | %sft | 11071.544 | 11071.544
22 | White glazed tile ¼" thick dado jointed in white cment and laid over 1:2 cement sand
mortar ¾" thick including finishing. (SI, NO: 37 P.45)
| Lav: I/S | 2x2x(5.0+4.0)x3.0 | 108
108
|  |  | @ | 28253.61 | %sft | 30513.8988 | 30513.8988
Page No: 06
S.NO | Description | Measurement | Quantity | Rate | Unit | Amount
23 | Providing and laying 1" thick topping cement concrete (1:2:4) including surface finishing and
dividing into panels. (SI, NO: 16 P. 47)
"A" | 3" thick
| C/R Floor | 5x20.0x18.0 | 1800
| Offset | 1x14.0x12.0 | 168
1968
|  |  | @ | 4411.82 | %sft | 86824.6176 | 86824.6176
24 | Notice board made with cement.(SI, NO: 1 P. 95)
| C/R Board | 5x8.0x4.0 | 160
160
|  |  | @ | 58.11 | Psft | 9297.6 | 9297.6
25 | Whit washing Three coats.(SI,NO: 26 P.54)
| C/R Celling | 5x20.0x18.0 | 1800
| Off: | 1x14.0x12.0 | 168
| Ver: | 1x104.25x7.0 | 730
| " | 1x14.0x6.0 | 84
| Roof Chajja | 2x109.25x1.50 | 328
| " | 2x43.42x1.50 | 130
| W=Chajja | 12x5.50x1.87 | 123
| T-Beam | 5x2x18.0x1.50 | 270
3633
|  |  | @ | 829.95 | %sft | 30152.0835 | 30152.0835
26 | Primary coat of chalk under distempering.(SI,NO: 23 P.54)
| C/R I/S | 5x2x(20.0+18.0)x11.50 | 4370
| Ver: I/S | 1x2x104.25x11.50 | 2398
| " | 1x2x7.0x11.50 | 161
| Off: | 1x2x(14.0+12.0)x11.50 | 598
| Ver: | 1x2x14.0x11.50 | 322
7849
Deduction
| Door | 6x4.0x7.0 | 168
| W= | 18x4.50x4.0 | 324
| N.B | 5x8.0x4.0 | 160
| Ver: Opp: | 11x6.0x5.0 | 330
| " | 4x5.50x5.0 | 110
1092
|  | Net Qty:- 7849 - 1092 = | 6757
|  |  | @ | 442.75 | %sft | 29916.6175 | 29916.6175
Page No: 07
S.NO | Description | Measurement | Quantity | Rate | Unit | Amount
27 | Distempering. (SI,NO: 24-C P.54)
Three Coats.
|  | Qty:- Same Item No. (26) | 6757
6757
|  |  | @ | 1079.65 | %sft | 72951.9505
28 | Colour washing.(SI,NO: 25-b P.54)
Two Coats.
| O/S Plinth | 1x2x(106.50+43.42)x3.0 | 900
| O/S C/R | 1x(106.50+16.33)x11.50 | 1413
| " | 1x(28.42+21.50)x11.50 | 574
2887
|  |  | @ | 859.9 | %sft | 24825.313 | 24825.313
29 | Painting doors and windows any type.three coats. (SI,NO: 5-c P. 70)
"A" | NEW SURFACE
| Door | 3x2x4.0x7.0 | 168
| Windows | 1x2x4.50x4.0 | 36
204
|  |  | @ | 2116.41 | %sft | 4317.4764 | 4317.4764
"B" | OLD SURFACE
| Door | 3x2x4.0x7.0 | 168
| Windows | 17x2x4.50x4.0 | 612
| Door | 2x2x2.50x7.0 | 70
850
|  |  | @ | 1160.06 | %sft | 9860.51 | 9860.51
30 | Painting Guard bars, gates iron bars gratings, railings including standard barces (etc) and
similar open work. (SI,NO: 4(d) P. 69)
"A" | OLD SURFACE
| W=Grill | 17x3x1.25x3.50 | 223
223
|  |  | @ | 674.6 | %sft | 1504.358 | 1504.358
31 | Extra labour rate for making cement plaster pattas/band around straight or carved opening
& around the edges of roof slabs the width not less than 6" with fine finshing as directed
by Engineer Incharge. (SI, NO: 35 P.55)
| B/O/S | 12x2x7.50 | 180
180
|  |  | @ | 19.36 | P.rft | 3484.8 | 3484.8
Page No: 08
S.NO | Description | Measurement | Quantity | Rate | Unit | Amount
32 | Supplying & fixing in position iron / steel grill of ¾" x ¼" size flat iron of approved
designe including painting 3 coats etc. complete wight not tobe less than 3.7 Lbs/sq foot of
finished grill.(SI, NO: 26 P.93)
| W= | 1x3x1.25x3.62 | 14
14
|  |  | @ | 180.5 | P.sft | 2527 | 2527
33 | Providing and fixing ⅜" thick marble tiles of approved quality & colour shade size
8" x 4/6" x 4" in dado skirting & facing removal / tucking of existing plaster surface etc.
over ½" thick of cement mortar 1:3 setting mortar base including filling the joints &
washing the tiles with white cement slurry, current, finishing cleaning and polishing etc.
complete.(SI,NO: 68 P.49)
| C/R | 1x104.25x7.0 | 730
| Ver: | 1x14.0x6.0 | 84
814
|  |  | @ | 186.04 | P.sft | 151436.56 | 151436.56
[5 empty] | Total:- | 934605.3644
Mosaic tiles availbe in the market is of poor quaility and not durable heance of Provision of Marble
has been provided keeping in view the estibility of flooring w/o exceeding of over all aproved cost.
Assistant Engineer
| Sub-Engeenir |  |  |  | Education Works Division
Nawabshah.
5 | Cement concrete brick or stone bllast 1½" to 2" gauge.(SI, NO: 4 (c) P. 15)
Ratio 1:5:10
| C/R Bed | 2x20.0x16.0x0.33 | 211
| Ver: | 1x41.0x6.0x0.33 | 81
292
|  |  | @ | 8694.95 | %cft | 25389.254 | 25389.254
"B" | 2" thick
| P/P Floor | 1x147.0x3.0 | 441
441
|  |  | @ | 3275.5 | %sft | 14444.955 | 14444.955
Page No: 02
S.NO | Description | Measurement | Quantity | Rate | Unit | Amount
8 | Pacca brick work in other than building i/ c strcking of joints on walls upto 20 feet
height in:1:6. (SI, NO: 7( I )e P. 22)
| C/Wall | 1x15.0x0.37x4.50 | 25
25
|  |  | @ | 12346.65 | %cft | 3086.6625 | 3086.6625
Page No: 03
S.NO | Description | Measurement | Quantity | Rate | Unit | Amount
15 | Supplying & fixing Girder @ site.
| Ver: | 8x17.50x9.0 | 1260
| " | 9x7.50x7.0 | 473
1733
|  | 1733/112= | 15.4732
|  |  | @ | 3850 | P.cwt | 59571.875
16 | Supplying & fixing T-Iron @ site.
| C/R T= | 20x43.0x2.30 | 1978
1978
|  | 1978/112= | 17.6607
|  |  | @ | 3575 | P.cwt | 63137.0536
Page No: 04
S.NO | Description | Measurement | Quantity | Rate | Unit | Amount
17 | Erecting rolled steel beams or old rails in roof etc. erection & fixing position.(SI,NO: 6 P.91)
|  | Qty:- Same Item No. (15+16) | 33.1339
33.1339
|  |  | @ | 186.34 | P.cwt | 6174.1763
18 | 2nd class tile roofing cosisting of 4" earth & 1" mud plaster with gobri leeping over ½"
thick cement plaster. 1:6 with 34 lbs. of hot bitumen coating sand blindd provided over one
layer of 12" x6" x2" tiles laid in 1:6 cement mortar including 1:2 cement pointing under
neath of tils complete including curing etc.(SI,NO: 2 P.33)
| C/R Over Roof | 1x43.0x24.50 | 1054
1054
|  |  | @ | 7607.25 | %sft | 80180.415
19 | Lime Neru plaster 1:2 with fine finsh of Neru plaster mixed with 10% of cement.
| (SI,NO: 7 P.52) | ½" thick
| Over Roof | 1x41.50x24.50 | 1017
1017
|  |  | @ | 1428.35 | %sft | 14526.3195
20 | Plain G.I. sheet iron spouts fixed in place including painting. (SI,NO: 25 P.42)
|  | 1x4 | 4
4
|  |  | @ | 275.11 | P.No | 1100.44
27 | Providing & laying HALLA or pattern tiles glazed 6"x 6" x1/4" on floor or wall facing in
required floor & pattern of STILE specification jointed in white cement & pigment over a
base of 1:2 grey cement mortar ¾" thick including washing & filling of joins with slaurry
of white cement and pigment in desired shape with finishing claning & cost of wax polish etc.
complete including cutting tiles to proper profile.(SI, NO: 61 P. 48)
| Ver: Piller | 6x1.0x11.0 | 66
66
|  |  | @ | 47651.56 | %sft | 31450.0296 | 31450.0296
28 | Whit washing Three coats.(SI,NO: 26 P.54)
| C/R Celling | 2x20.0x16.0 | 640
| Ver: | 1x41.0x6.0 | 246
886
|  |  | @ | 829.95 | %sft | 7353.357 | 7353.357
29 | Primary coat of chalk under distempering.(SI,NO: 23 P.54)
|  | Qty:- Same Item No. (21-A) | 3357
3357
|  |  | @ | 442.75 | %sft | 14863.1175 | 14863.1175
30 | Distempering. (SI,NO: 24-c P.54)
Three Coats.
|  | Qty:- Same Item No. (29) | 3357
3357
|  |  | @ | 1079.65 | %sft | 36243.8505
Page No: 06
S.NO | Description | Measurement | Quantity | Rate | Unit | Amount
31 | Colour washing.(SI,NO: 25 P.54)
Two Coats.
| O/S Building | 1x2x24.50x11.50 | 564
| " | 1x43.0x11.0 | 473
| Lav: O/S | 1x4x6.50x8.0 | 208
1245
|  |  | @ | 859.9 | %sft | 10705.755 | 10705.755
32 | Painting doors and windows any type.three coats. (SI,NO: 4(b/c) P. 70)
"A" | NEW SURFACE
| Door | 2x2x4.0x7.0 | 112
| Windows | 2x2x4.0x4.0 | 64
176
|  |  | @ | 2116.41 | %sft | 3724.8816 | 3724.8816
"B" | OLD SURFACE
| Lav: Door | 1x2x2.50x7.0 | 35
| Windows | 4x2x4.0x4.0 | 128
163
|  |  | @ | 1160.06 | %sft | 1890.8978 | 1890.8978
33 | Painting Guard bars, gates iron bars gratings, railings including standard barces (etc) and
similar open work. (SI,NO: 4(d) P. 76)
"A" | OLD SURFACE
| " | 1x2x8.0x6.0 | 96
96
|  |  | @ | 674.6 | %sft | 647.616 | 647.616
34 | Extra labour rate for making cement plaster pattas/band around straight or carved opening
& around the edges of roof slabs the width not less than 6" with fine finshing as directed
by Engineer Incharge. (SI, NO: 35 P.61)
| U/Roof | 1x(43.0+24.50+24.50) | 92
| Vertical | 6x11.0 | 66
| W=Patta | 4x2x4.50 | 36
| " | 4x4.0 | 16
210
|  |  | @ | 19.36 | P.rft | 4065.6 | 4065.6
Page No: 07
S.NO | Description | Measurement | Quantity | Rate | Unit | Amount
36 | P/F Verona grade-1 Marble flooring 12"x12"x1/2" in Bed over 3/4" thick cement mortor 1:3
etc complete in all respect i/c chemical polish (R.A) Attached
| C/R Floor | 2x20.0x16.0 | 640
| " | 1x41.0x6.0 | 246
| Door Sill | 2x4.0x1.0 | 8
894
|  |  | @ | 159.78 | Psft | 142843.32 | 142843.32
37 | P/F Verona grade-1 Marble dado stricking size 12"x6"x3/5" thick over all bned i/c cement
mortor 1:3etc complete in all respect i/c chemical polish (R.A) Attached
| C/R | 2x2x(20.0+16.0)x0.50 | 72
| Ver: | 1x2x(41.0+6.0)x0.50 | 47
119
|  |  | @ | 94.01 | Psft | 11187.19 | 11187.19
38 | Borrowpit excavation undressed lead upto 100ft. (SI, NO: 3 P. 1)
Ordinarry soil.
| C/Yard I/S | 1x75.0x75.0x1.0 | 5625
5625
Deduction
| Path | 1x49.0x30.50x1.0 | 1495
| Lav: | 1x6.50x6.50x1.0 | 42
| " | 1x75.0x12.0x1.0 | 900
2437
|  | Net Qty:- 5625 - 2437 = | 3188
|  |  | @ | 2117.5 | %0cft | 11910.9375
39 | Laying Earth work compaction in 6" layer leveling dressing complete (soft, ordinary or hard soil)
(SI, NO: 13-A P. 3)
|  | Qty same as above item(38) | 5625
|  |  | @ | 263 | %0cft | 1479.375
2415187.8072
Mosaic tiles availbe in the market is of poor quaility and not durable heance of Provision of Marble
has been provided keeping in view the estibility of flooring w/o exceeding of over all aproved cost.
Assistant Engineer
| Sub-Engeenir |  |  |  | Education Works Division
Nawabshah.
3 | Dismantling cement concrate palain. (SI, NO:19 P.11)
| Over RCC | 1x46.0x27.50x0.17 | 215
| C/R Floor | 2x20.0x14.0x0.17 | 48
| Ver: | 1x41.50x7.0x0.17 | 49
312
|  |  | @ | 1306.8 | %cft | 4077.216
6 | Removing cement or lime plaster.(SI, NO: 53 P.14)
| C/R Pilth | 2x(43.50+23.50)x2.0 | 268
| Lav: I/S | 1x2x(6.0+6.0)x4.0 | 96
| Lav: O/S | 1x2(7.50+7.50)x3.0 | 90
454
|  |  | @ | 121 | %sft | 549.34
10 | Providing and fixing G.I frames / chowkhats of size 7" x 2" or 4½" x 3" for door using/
window using 20 gauge G.I. sheet i/c welded hinges and fixing at site with necessary hold
fasts filling with cement sand slurry of tation 1:6 and repairing the jambs. The cost also i/c
carriage tools and plants used in making and fixing.(SI, NO: 28/29 P. 98)
"A" | Door Using
| Door | 3x2x6.50 | 39
| Door | 1x1x2.50 | 3
| Door | 2x1x3.50 | 7
49
|  |  | @ | 228.9 | P.rft | 11216.1 | 11216.1
"B" | Windows Using
| Windows | 6x2x3.0 | 18
| Windows | 6x3x3.67 | 66
84
|  |  | @ | 240.5 | P.rft | 20202 | 20202
11 | 1st class deodar wood wrought. Joinery in doors and windows etc. fixed in position including
chowkats hold fasts h inges, iron tower blts. Chocks cleats, handles and cords with hooks,
etc. Deodar panelled or panelled and glazed or fully glazed. 1¾" thick. (SI, NO: 7(b) P.58)
only shuttrs.
| Door | 2x3.17x6.50 | 41
| Windows | 6x2x1.33x3.75 | 60
| Door | 1x2.25x6.50 | 15
116
|  |  | @ | 902.93 | P.sft | 104739.88 | 104739.88
12 | Pacca brick work in other than building i/ c strcking of joints on walls upto 20 feet
height in:1:6. (SI, NO: 7( I )e P. 22)
| C/Wall | 1x238.50x0.37x4.50 | 397
| Piller | 1x41x0.75x0.37x4.50 | 51
448
|  |  | @ | 12346.65 | %cft | 55312.992 | 55312.992
Page No: 03
S.NO | Description | Measurement | Quantity | Rate | Unit | Amount
13 | Pacca brick work in ground floor in Cement sand mortar 1:6. (SI, NO: 5( I )e P. 21)
| OHT | 2x7.50x0.37x3.0 | 17
| " | 2x6.75x0.37x3.0 | 15
| Piller | 4x1.50x0.75x2.0 | 9
41
|  |  | @ | 12674.36 | %cft | 5196.4876 | 5196.4876
14 | Cement concrete plain including placing compcting, finishing and curing, complete (including
screening and washing of stone aggregate without shuttering.). (SI, NO: 5 P.18)
Ratio 1:3:6
| C/R Floor | 2x20.0x14.0x0.12 | 67
| " | 1x41.50x7.0x0.12 | 35
| Lav: Floor | 1x6.50x6.50x0.12 | 5
107
|  |  | @ | 12595 | %cft | 13476.65 | 13476.65
15 | Providing and laying 1" thick topping cement concrete (1:2:4) including surface finishing and
dividing into panels. (SI, NO: 16 P. 42)
"A" | 2" thick
| Over Roof | 1x46.0x27.50 | 1265
| P/P | 1x149.0x3.0 | 447
1712
|  |  | @ | 3275.5 | %sft | 56076.56 | 56076.56
"B" | 3" thick
| Path | 1x75.0x12.0 | 900
900
|  |  | @ | 4411.82 | %sft | 39706.38 | 39706.38
16 | Cement pointing struck joints on walls.Ratio 1:2. (SI, NO: 19(a) P. 53)
| C/Wall O/S | 1x238.50x4.0 | 954
954
|  |  | @ | 1287.44 | %sft | 12282.1776 | 12282.1776
17 | Cement plaster 1:6 upto 20" height.(b) ½" thick. (SI, NO: 13(b) P. 52)
| C/Wall I/S | 1x238.50x4.50 | 1073
| Plinth | 1x2x238.50x1.50 | 716
| Piller | 41x2x0.37x4.50 | 137
|  | Qty:- Same Item No: (07) | 454
2380
|  |  | @ | 2206.6 | %sft | 52517.08 | 52517.08
18 | Cement plaster 1:4 upto 20" height.(a) ⅜" thick. (SI, NO: 11(a) P. 52)
|  | Qty: same as above item No:(17) | 2380
|  |  | @ | 2197.52 | %sft | 52300.976 | 52300.976
Page No: 04
S.NO | Description | Measurement | Quantity | Rate | Unit | Amount
19 | Cement plaster 1:4 upto 20" height.(c) ¾" thick. (SI, NO: 11(c) P. 52)
| P/P Toe | 1x149.0x1.0 | 149
| Lav: Steps | 1x4.0x4.0 | 16
| S/Tank | 2x(6.0+5.50)x1.0 | 23
| C/Wall Patta | 1x238.50x0.50 | 119
307
|  |  | @ | 3015.76 | %sft | 9258.3832 | 9258.3832
20 | Extra labour rate for making cement plaster pattas/band around straight or carved opening
& around the edges of roof slabs the width not less than 6" with fine finshing as directed
by Engineer Incharge. (SI, NO: 35 P.61)
| C/Wall | 1x238.50 | 239
239
|  |  | @ | 19.36 | P.rft | 4627.04 | 4627.04
21 | Notice board made with cement.(SI, NO: 1 P. 100)
| C/R Board | 2x8.0x4.0 | 64
64
|  |  | @ | 58.11 | Psft | 3719.04 | 3719.04
22 | P/F Verona grade-1 Marble flooring 12"x12"x1/2" in Bed over 3/4" thick cement mortor 1:3
etc complete in all respect i/c chemical polish (R.A) Attached
| C/R Floor | 2x20.0x14.0 | 560
| Ver: | 1x41.50x7.0 | 291
| Door Sill | 2x4.0x1.25 | 10
| Ver: Sill | 1x7.0x1.25 | 9
| Steps | 1x10.0x4.50 | 45
915
|  |  | @ | 159.78 | Psft | 146198.7 | 146198.7
23 | P/F Verona grade-1 Marble dado stricking size 12"x6"x3/5" thick over all bned i/c cement
mortor 1:3etc complete in all respect i/c chemical polish (R.A) Attached
| C/R | 2x(20.0+14.0)x0.50 | 34
| Ver: | 1x2x(41.50+7.0)x0.50 | 49
83
|  |  | @ | 94.01 | Psft | 7802.83 | 7802.83
24 | Supplying & fixing in position iron / steel grill of ¾" x ¼" size flat iron of approved
designe including painting 3 coats etc. complete wight not tobe less than 3.7 Lbs/sq foot of
finished grill.(SI, NO: 26 P.97)
| Windows | 6x1.25x3.67 | 28
| Ver: Opp: | 1x7.0x7.0 | 49
| " | 4x5.0x6.0 | 120
197
|  |  | @ | 180.5 | P.sft | 35558.5 | 35558.5
Page No: 05
S.NO | Description | Measurement | Quantity | Rate | Unit | Amount
25 | Reinforced cement concrete work including all labour and material except the cost of steel
reinforcement and its labour for bending and binding which will be paid separately. This rate
also includes all kinds of forms moulds. Lifting shuttering curing rendering and finishing the
exposed surface (including screening and washing of shingle)
R.C. work in roof slab, beams columns rafts. Lintels and other structural members laid in
situ or precast laid in position completed in all respects. 1:2:4. (SI, NO: 6i P. 17)
| OHT Slab | 2x7.50x7.50x0.37 | 42
| S/Tank Slab | 1x6.0x5.50x0.33 | 11
| ?Gate Piller | 2x1.50x1.50x7.0 | 32
85
|  |  | @ | 337 | P.cft | 28645 | 28645
26 | Fabrication of mild steel reinforcement for cement concrete including cutting bending,
laying in position making joints and fastenings including cost of binding wire (also includes
removal of rust from bars.) Using Tor Bars. (SI, NO: 8 (a) P.17)
| Qty: Same Item No: (25) R.C.Cx 85 x5.00/112 |  | 3.7946
|  |  | @ | 5001.7 | P.cwt | 18979.6652 | 18979.6652
27 | Making & fixing steel grated doors with 1/16"thick sheeting including angle iron frame 2"x2"
⅜" and ¾" square bars 4" centre to centre with locking arrangement.(SI, NO: 24 P. 97)
| Main Gate | 1x10.0x6.0 | 60
|  |  | @ | 726.72 | P.sft | 43603.2 | 43603.2
28 | Damp proof course with cement sand and shingle concrete (1:2:4) including 2 coats of
asphltic mixture. (SI, NO: 27 P. 23)
3" thick
| C/Wall | 1x238.50x0.75 | 179
179
|  |  | @ | 4982.18 | %cft | 8918.1022 | 8918.1022
Page No: 06
S.NO | Description | Measurement | Quantity | Rate | Unit | Amount
31 | Providing & laying HALLA or pattern tiles glazed 6"x 6" x½" on floor or wall facing in
required floor & pattern of STILE specification jointed in white cement & pigment over a
base of 1:2 grey cement mortar ¾" thick including washing & filling of joins with slaurry
of white cement and pigment in desired shape with finishing claning & cost of wax polish etc.
complete including cutting tiles to proper profile.(SI, NO: 61 P. 54)
| Ver: F/S | 1x43.0x1.0 | 43
| Ver: Piller | 6x0.50x10.0 | 30
| M/Gate Piller | 2x4x1.50x7.0 | 84
157
|  |  | @ | 47651.56 | %sft | 74812.9492 | 74812.9492
32 | Whit washing.(SI,NO: 26 P.54)
Two Coats.
| C/R Celling | 2x20.0x14.0 | 560
| Ver: | 1x41.50x7.0 | 291
| Lav: Ceilling | 1x6.50x6.50 | 42
| Chajja | 2x(46.0+23.50)x1.50 | 209
1102
|  |  | @ | 425.84 | %sft | 4692.7568 | 4692.7568
33 | Colour washing.(SI,NO: 25 P.54)
Two Coats.
| C/Wall O/S | 1x2x238.50x6.0 | 2862
| C/R O/S | 1x2x(43.0+23.50)x(10.0+13.0+11.0/3) | 1507
| Lav: O/S | 1x2x(6.50+6.50)x8.0 | 208
| OHT O/S | 1x2x(6.50+6.50)x3.0 | 78
4655
|  |  | @ | 859.9 | %sft | 40028.345 | 40028.345
34 | Distempering. (SI,NO: 24 P.60)
Two Coats.
| C/R I/S | 2x2x(20.0+14.0)x(11.0+13.0/2) | 1632
| Ver: | 2x(41.50+7.0)x(10.0+11.0/2) | 1019
2651
Deduction
| Door | 2x3.50x7.0 | 49
| N.Board | 2x8.0x4.0 | 64
| Windows | 6x3.0x4.0 | 72
| Ver: | 4x5.0x6.0 | 120
| " | 1x7.0x8.50 | 60
365
|  | Net Qty:- 2651 - 365 = | 2286
|  |  | @ | 1043.9 | %sft | 23863.554
35 | Painting doors and windows any type.three coats. (SI,NO: 4(b/c) P. 70)
OLDSURFACE
| Door | 2x2x3.50x6.50 | 91
| Windows | 6x2x3.0x4.0 | 144
| Door | 1x2x2.50x6.50 | 33
Page No: 07
S.NO | Description | Measurement | Quantity | Rate | Unit | Amount
268
|  |  | @ | 2116.41 | %sft | 5671.9788 | 5671.9788
36 | Painting Guard bars, gates iron bars gratings, railings including standard barces (etc) and
similar open work. (SI,NO: 4(d) P. 76)
"A" | OLD SURFACE
| Ver: Opp: | 4x5.0x6.0 | 120
| " | 1x7.0x8.50 | 60
180
|  |  | @ | 674.6 | %sft | 1214.28 | 1214.28
"B" | NEW SURFACE
| M.Gate | 1x2x10.0x6.0 | 120
120
|  |  | @ | 1270.83 | %sft | 1524.996 | 1524.996
37 | Two coats of bitumen laid hot using 34 lbs for %sft over roof and blinded with sand at one
Cft per % Sft. (SI, NO: 13 P.35)
| Over Roof | 1x46.0x27.50 | 1265
1265
|  |  | @ | 1887.4 | %sft | 23875.61 | 23875.61
38 | Borrowpit excavation undressed lead upto 100ft. (SI, NO: 3 P. 1)
Ordinarry soil.
| C/Yard I/S | 2x18.75x26.50x1.0 | 994
| " | 1x87.25x32.75x1.0 | 2857
3851
Deduction
| Path | 1x75.0x12.0x1.0 | 900
| Lav: | 1x7.50x7.50x1.0 | 56
956
|  | Net Qty:- 3851 - 956 = | 2895
|  |  | @ | 2117.5 | %0cft | 8154.4925
39 | Laying Earth work compaction (soft, ordinary or hard soil) (SI, NO: 13 P. 3)
|  | Qty same as above item(38) | 3851
|  |  | @ | 354 | %0cft | 1363.254
5750542.1305
Mosaic tiles availbe in the market is of poor quaility and not durable heance of Provision of Marble
3/8" thick has been provided keeping in view the estibility of flooring w/o exceeding
of over all aproved cost.
Assistant Engineer
| Sub-Engeenir |  |  |  | Education Works Division
Nawabshah.
Page No: 02
S.NO | Description | Measurement | Quantity | Rate | Unit | Amount
8 | Damp proof course with cement sand and shingle concrete (1:2:4) including 2 coats of
asphltic mixture. (SI, NO: 27 P. 23)
3" thick
| C/Wall | 1x250.0x0.75 | 188
188
|  |  | @ | 4982.18 | %cft | 9366.4984 | 9366.4984
9 | Pacca brick work in foundation and plinth in.1:6. (SI,NO: 4( I )e. P. 21)
| Path Toe | 2x60.0x0.75x0.75 | 68
| S/Tank | 2x6.0x0.75x4.0 | 36
| S/Tank | 2x4.0x0.75x4.0 | 24
| Ver: Steps | 1x18x(2.50+1.25)x0.50 | 34
162
|  |  | @ | 11948.36 | %cft | 19356.3432 | 19356.3432
10 | Pacca brick work in ground floor in Cement sand mortar 1:6. (SI, NO: 5( I )e P. 21)
| OHT | 2x(6.0+4.0)x0.37x3.0 | 22
| OHT Piller | 2x(1.50+0.75)x0.75x2.0 | 7
| C/R L/Wall | 3x41.0x0.75x0.50 | 46
| C/R S/Wall | 3x14.0x0.75x0.50 | 16
| Ver: S/wall | 2x7.0x0.75x0.50 | 5
96
|  |  | @ | 12674.36 | %cft | 12167.3856 | 12167.3856
11 | Pacca brick work in other than building i/ c strcking of joints on walls upto 20 feet
height in:1:6. (SI, NO: 7( I )e P. 22)
| C/Wall | 1x250.0x0.37x4.0 | 370
| Piller | 60x0.75x0.37x4.0 | 67
437
|  |  | @ | 12346.65 | %cft | 53954.8605 | 53954.8605
12 | Applying floating caot of cement 1/32" thick. (SI, NO: 14 P.59)
| C/Wall I/S | 1x2x250.0x2.25 | 1125
1125
|  |  | @ | 660 | %0cft | 7425
13 | Reinforced cement concrete work including all labour and material except the cost of steel
reinforcement and its labour for bending and binding which will be paid separately. This rate
also includes all kinds of forms moulds. Lifting shuttering curing rendering and finishing the
exposed surface (including screening and washing of shingle)
R.C. work in roof slab, beams columns rafts. Lintels and other structural members laid in
situ or precast laid in position completed in all respects. 1:2:4. (SI, NO: 6i P. 17)
|  | Qty:- Same Item No: (02) | 549
| OHT | 2x6.50x5.50x0.37 | 26
| Tie Beam | 2x15.58x0.75x1.25 | 29
604
|  |  | @ | 337 | P.cft | 203548 | 203548
Page No: 03
S.NO | Description | Measurement | Quantity | Rate | Unit | Amount
14 | Fabrication of mild steel reinforcement for cement concrete including cutting bending,
laying in position making joints and fastenings including cost of binding wire (also includes
removal of rust from bars.) Using Tor Bars. (SI, NO: 8 (a) P.17)
| Qty: Same Item No: (14) R.C.Cx 604 x5.00/112 |  | 26.96
|  |  | @ | 5001.7 | P.cwt | 134845.832 | 134845.832
15 | Cement concrete plain including placing compcting, finishing and curing, complete (including
screening and washing of stone aggregate without shuttering.). (SI, NO: 5 P.18)
Ratio 1:3:6
| C/R Floor | 2x24.0x14.0x0.17 | 114
| Ver: Floor | 1x24.0x7.0x0.17 | 29
| Lav: Floor | 2x5.0x4.0x0.12 | 5
| Passage Floor | 1x11.50x3.0x0.12 | 4
152
|  |  | @ | 12595 | %cft | 19144.4 | 19144.4
16 | Providing and fixing G.I frames / chowkhats of size 7" x 2" or 4½" x 3" for door using/
window using 20 gauge G.I. sheet i/c welded hinges and fixing at site with necessary hold
fasts filling with cement sand slurry of tation 1:6 and repairing the jambs. The cost also i/c
carriage tools and plants used in making and fixing.(SI, NO: 28/29 P. 98)
"A" | Door Using
| Door | 2x2x7.0 | 28
| Door | 2x1x2.50 | 5
33
|  |  | @ | 228.9 | P.rft | 7553.7 | 7553.7
"B" | Windows Using
| Windows | 1x2x4.50 | 9
| Windows | 1x3x3.62 | 11
20
|  |  | @ | 240.5 | P.rft | 4810 | 4810
17 | 1st class deodar wood wrought. Joinery in doors and windows etc. fixed in position including
chowkats hold fasts h inges, iron tower blts. Chocks cleats, handles and cords with hooks,
etc. Deodar panelled or panelled and glazed or fully glazed. 1¾" thick. (SI, NO: 7(b) P.58)
only shuttrs.
| Door | 2x3.75x6.75 | 51
| Lav: Door | 2x2.25x6.75 | 30
| C/R Windows | 2x3x1.33x3.75 | 30
111
|  |  | @ | 902.93 | P.sft | 100225.23 | 100225.23
18 | Cement plaster 1:6 upto 20" height.(b) ½" thick. (SI, NO: 13(b) P. 52)
| OHT I/S | 1x12x(5.75+4.0)X3.0 | 59
| OHT O/S | 1x2x(6.0+4.75)x3.0 | 65
| C/Wall I/S | 1x250.0x4.0 | 1000
| Piller | 60x2.0x0.37x4.0 | 178
|  | Qty:- Same Item No: (04) | 2051
3353
|  |  | @ | 2206.6 | %sft | 73987.298 | 73987.298
19 | Cement plaster 1:4 upto 20" height.(a) ⅜" thick. (SI, NO: 11(a) P. 52)
|  | Qty: same as above item No:(18) | 3353
|  |  | @ | 2197.52 | %sft | 73682.8456 | 73682.8456
20 | Cement plaster 1:4 upto 20" height.(c) ¾" thick. (SI, NO: 11(c) P. 52)
| Ver: Steps | 1x18.0x3.50 | 63
| S/Tank | 1x2x(6.0+5.50)x1.50 | 35
| Path Toe | 2x60.0x1.0 | 120
| C/R I/S | 1x2x(24.0+14.0)x0.75 | 57
| C/R O/S | 1x2x(41.0+26.0)X0.75 | 101
376
|  |  | @ | 3015.76 | %sft | 11339.2576 | 11339.2576
21 | Laying floor of approved with glazed tile ¼" thick cement 1:2 over ¾" thick cement
mortar 1:2 complete. (SI, NO: 24 P. 43)
| Lav: Floor | 2x5.0x4.0 | 40
| Passage | 1x11.50x3.0 | 35
75
|  |  | @ | 27678.86 | %sft | 20759.145 | 20759.145
22 | White glazed tile ¼" thick dado jointed in white cment and laid over 1:2 cement sand
mortar ¾" thick including finishing. (SI, NO: 37 P.50)
| Lav: I/S | 2x2x(4.0+5.0)x4.0 | 144
| Passage I/S | 1x2x11.50x1.0 | 23
| Passage I/S | 1x3.0x1.0 | 3
170
|  |  | @ | 28253.61 | %sft | 48031.137 | 48031.137
23 | Providing and laying 1" thick topping cement concrete (1:2:4) including surface finishing and
dividing into panels. (SI, NO: 16 P. 42)
"A" | 2" thick
| Over Roof | 1x45.50x26.50 | 1206
| " | 1x19.17x2.25 | 43
| Lav: Roof | 1x14.25x7.50 | 107
| P/P Floor | 1x141.0x3.0 | 423
1779
|  |  | @ | 3275.5 | %sft | 58271.145 | 58271.145
"B" | 3" thick
| P/Form Floor | 1x60.0x10.0 | 600
600
|  |  | @ | 4411.82 | %sft | 26470.92 | 26470.92
24 | Notice board made with cement.(SI, NO: 1 P. 100)
| C/R Board | 2x8.0x4.0 | 64
64
|  |  | @ | 58.11 | Psft | 3719.04 | 3719.04
Page No: 05
S.NO | Description | Measurement | Quantity | Rate | Unit | Amount
25 | Two coats of bitumen laid hot using 34 lbs for %sft over roof and blinded with sand at one
Cft per % Sft. (SI, NO: 13 P.35)
| Over Roof | 1x45.50x26.50 | 1206
| Over Roof | 1x19.17x2.25 | 43
1249
|  |  | @ | 1887.4 | %sft | 23573.626 | 23573.626
26 | Providing & laying HALLA or pattern tiles glazed 6"x 6" x½" on floor or wall facing in
required floor & pattern of STILE specification jointed in white cement & pigment over a
base of 1:2 grey cement mortar ¾" thick including washing & filling of joins with slaurry
of white cement and pigment in desired shape with finishing claning & cost of wax polish etc.
complete including cutting tiles to proper profile.(SI, NO: 61 P. 54)
| Main Gate Piller | 2x2x1.50x7.0 | 42
42
|  |  | @ | 47651.56 | %sft | 20013.6552 | 20013.6552
27 | Whit washing.(SI,NO: 26 P.54)
Three Coats.
|  | Qty same Item NO. (25) | 1249
1249
|  |  | @ | 829.95 | %sft | 10366.0755 | 10366.0755
28 | Primary coat of chalk under distempering.(SI,NO: 23 P.54)
| C/R I/S | 2x2x(24.0+14.0)x12.0 | 1824
| Ver: I/S | 1x2x(24.0+7.0)x12.0 | 744
2568
|  |  | @ | 442.75 | %sft | 11369.82 | 11369.82
29 | Distempering. (SI,NO: 24 P.60)
Three Coats.
|  | Qty same Item NO. (28) | 2568
|  |  | @ | 1079.65 | %sft | 27725.412 | 27725.412
30 | Painting doors and windows any type.three coats. (SI,NO: 4(b/c) P. 70)
"A" | NEW SURFACE
| Door | Qty same Item NO. (17) 111x2= | 222
222
|  |  | @ | 2116.41 | %sft | 4698.4302 | 4698.4302
31 | Painting Guard bars, gates iron bars gratings, railings including standard barces (etc) and
similar open work. (SI,NO: 4(d) P. 76)
OLD SURFACE
| M.Gate | 1x2x10.0x6.0 | 120
| "W" Grill | 10x3x1.0x3.50 | 105
225
|  |  | @ | 674.6 | %sft | 1517.85 | 1517.85
Page No: 06
S.NO | Description | Measurement | Quantity | Rate | Unit | Amount
32 | Supplying & fixing in position iron / steel grill of ¾" x ¼" size flat iron of approved
designe including painting 3 coats etc. complete wight not tobe less than 3.7 Lbs/sq foot of
finished grill.(SI, NO: 26 P.97)
| Vent: | 2x2.0x1.50 | 6
6
|  |  | @ | 180.5 | P.sft | 1083 | 1083
33 | Borrowpit excavation undressed lead upto 100ft. (SI, NO: 3 P. 1)
Ordinarry soil.
| C/Yard I/S | 1x75.0x60.0x1.50 | 6750
| " | 2x23.0x27.0x1.50 | 1863
8613
|  |  | @ | 2117.5 | %0cft | 18238.0275
34 | Laying Earth work compaction (soft, ordinary or hard soil) (SI, NO: 13 P. 3)
|  | Qty same as above item(33) | 8613
|  |  | @ | 354 | %0cft | 3049.002
35 | Providing and fixing ⅜" thick marble tiles of approved quality & colour shade size
8" x 4/6" x 4" in dado skirting & facing removal / tucking of existing plaster surface etc.
over ½" thick of cement mortar 1:3 setting mortar base including filling the joints &
washing the tiles with white cement slurry, current, finishing cleaning and polishing etc.
complete.(SI,NO: 68 P.55)
| C/R Floor | 2x24.0x14.0 | 672
| Ver: | 1x24.0x7.0 | 168
840
|  |  | @ | 186.04 | P.sft | 156273.6 | 156273.6
[5 empty] | Total:- | 1201505
Mosaic tiles availbe in the market is of poor quaility and not durable heance of Provision of Marble
3/8" thick has been provided keeping in view the estibility of flooring w/o exceeding
of over all aproved cost.
Assistant Engineer
| Sub-Engeenir |  |  |  | Education Works Division
Nawabshah.
Page No: 04
S.NO | Description | Measurement | Quantity | Rate | Unit | Amount
22 | Cement pointing struck joints on walls.Ratio 1:2. (SI, NO: 19(a) P. 53)
| C/Wall O/S | 1x60.0x6.0 | 360
| C/R B/S | 1x40.25x6.0 | 242
| " | 1x25.87x6.0 | 155
| " | 1x23.05x6.0 | 140
897
|  |  | @ | 1287.44 | %sft | 11548.3368 | 11548.3368
12 | Filling watering and ramming earth under floor with new earth excavated from outside lead
upto one chain and lift upto 5feet. (SI, NO: 22 P.4)
| C/R Bed | 2x24.0x14.0x1.62 | 1089
| Ver: Bed | 1x24.0x7.0x1.62 | 272
| Lav: Bed | 1x5.0x4.0x1.62 | 32
| P/Form Bed | 1x50.0x12.0x1.50 | 900
2293
|  |  | @ | 3630 | %0cft | 8323.59 | 8323.59
Mosaic tiles availbe in the market is of poor quaility and not durable heance of Provision of Marble
3/8" thick has been provided keeping in view the estibility of flooring w/o exceeding
of over all aproved cost.
29 | Providing & laying HALLA pattern tiles glazed 8"x 8" x ¼" on floor or wall facing in
required pattern of STILE specification jointed in white cement & pigment over a base of
1:2 grey cement mortar ¾" thick including washing & filling of joins with slaurry of white
cement & pigment in desired shape with finishing claning & cost of wax polish etc. complete
including cutting tiles to proper profile.(SI, NO: 62 P. 54)
| Ver: F/S Piller | 3x1.0x12.0 | 36
36
|  |  | @ | 34520.31 | %sft | 12427.3116 | 12427.3116
33 | Colour washing.(SI,NO: 25 P.54)
Two Coats.
| C/Wall | 1x2x230.0x6.0 | 2760
| Lav: O/S | 1x2x(6.50+5.50)x9.0 | 216
| C/R O/S | 1x(40.25+25.87)x12.0 | 793
| " | 1x(23.25+15.75)x12.0 | 468
| " | 1x2.75x12.0 | 33
| OHT O/S | 1x2x(6.50+5.50)x5.50 | 132
4402
|  |  | @ | 443.27 | %sft | 19512.7454 | 19512.7454
34 | Painting doors and windows any type.three coats. (SI,NO: 4(b/c) P. 70)
"A" | NEW SURFACE
| Windows | 4x2x5.0x4.0 | 160
| Door | 1x2x2.50x7.0 | 35
195
|  |  | @ | 2116.41 | %sft | 4126.9995 | 4126.9995
"B" | OLD SURFACE
| Windows | 3x2x5.0x4.0 | 120
| Door | 2x2x4.0x7.0 | 112
232
|  |  | @ | 1160.06 | %sft | 2691.3392 | 2691.3392
35 | Painting Guard bars, gates iron bars gratings, railings including standard barces (etc) and
similar open work. (SI,NO: 4(d) P. 76)
OLD SURFACE
| M.Gate | 1x12.0x6.0 | 144
144
|  |  | @ | 674.6 | %sft | 971.424 | 971.424
36 | Extra labour rate for making cement plaster pattas/band around straight or carved opening
& around the edges of roof slabs the width not less than 6" with fine finshing as directed
by Engineer Incharge. (SI, NO: 35 P.61)
| C/Wall | 1x60.0 | 60
| C/R B/S | 1x(40.25+25.87+23.25) | 89
149
|  |  | @ | 19.36 | P.rft | 2884.64 | 2884.64
Page No: 08
S.NO | Description | Measurement | Quantity | Rate | Unit | Amount
38 | Providing and fixing ⅜" thick marble tiles of approved quality & colour shade size
8" x 4/6" x 4" in dado skirting & facing removal / tucking of existing plaster surface etc.
over ½" thick of cement mortar 1:3 setting mortar base including filling the joints &
washing the tiles with white cement slurry, current, finishing cleaning and polishing etc.
complete.(SI,NO: 68 P.55)
| C/R Floor | 2x24.0x14.0 | 672
672
|  |  | @ | 186.04 | P.sft | 125018.88 | 125018.88
[5 empty] | Total:- | 14056661.0638
Mosaic tiles availbe in the market is of poor quaility and not durable heance of Provision of Marble
3/8" thick has been provided keeping in view the estibility of flooring w/o exceeding
of over all aproved cost.
Assistant Engineer
| Sub-Engeenir |  |  |  | Education Works Division
Nawabshah.
5 | Removing window and sky light with chowkats. (B, NO: 34)
|  | 1x7 | 7
7
|  |  | @ | 102.85 | P.No | 719.95
2 | Cement concrete brick or stone bllast 1½" to 2" gauge.(SI, NO: 4 (c) P. 15)
Ratio 1:5:10
| U.G tank | 1x12.0x10.0x0.50 | 60
| S/Tank | 2x12.0x8.0x0.50 | 96
| P/P Toe | 1x850.0x1.25x0.50 | 531
| Steps | 2x18.0x5.0x0.33 | 59
| Path Toe | 2x350.0x1.25x0.50 | 438
| P/P Bed | 1x850.0x2.25x0.33 | 631
| Path Bed | 1x350.0x13.50x0.37 | 1748
3563
|  |  | @ | 8694.95 | %cft | 309801.0685 | 309801.0685
3 | Pacca brick work in foundation and plinth in.1:6. (SI,NO: 4( I )e. P. 21)
| U.G Tank | 2x(12.0+8.0)x0.75x5.0 | 150
| S/Tank | 2x10.0x0.75x5.0 | 75
| " | 2x6.0x0.75x5.0 | 45
| P/P toe | 1x850.0x0.75x2.25 | 1434
| Steps | 2x18.0x5.0x1.0 | 180
| " | 2x18.0x(4.0+3.0+2.0)X0.50 | 162
| Path Toe | 2x350.0x0.75x2.25 | 1181
3227
|  |  | @ | 11948.36 | %cft | 385573.5772 | 385573.5772
4 | Filling watering and ramming earth under floor with new earth excavated from outside lead
upto one chain and lift upto 5feet. (SI, NO: 22 P.4)
| P/P Bed | 1x850.0x2.25x1.62 | 3098
Page No: 02
S.NO | Description | Measurement | Quantity | Rate | Unit | Amount
| Path Bed | 1x350.0x13.50x1.62 | 7655
10753
|  |  | @ | 3630 | %0cft | 39033.39 | 39033.39
5 | Borrowpit excavation undressed lead upto 100ft. (SI, NO: 3 P. 1)
Ordinarry soil.
| I/S Park | 1x100.0x40.0x2.0 | 8000
| " | 2x57.0x46.50x2.0 | 10602
18602
|  |  | @ | 2117.5 | %0cft | 39389.735
6 | Laying Earth work compaction (soft, ordinary or hard soil) (SI, NO: 13 P. 3)
|  | Qty same as above item(05) | 18602
|  |  | @ | 263 | %0cft | 4892.326
7 | 1st class deodar wood wrought. Joinery in doors and windows etc. fixed in position including
chowkats hold fasts h inges, iron tower blts. Chocks cleats, handles and cords with hooks,
etc. Deodar panelled or panelled and glazed or fully glazed. 1¾" thick. (SI, NO: 7(b) P.58)
only shuttrs.
| Door | 1x3.75x6.75 | 25
| Windows | 6x4x1.33x3.75 | 120
| Tower Door | 1x2.75x6.75 | 19
164
|  |  | @ | 902.93 | P.sft | 148080.52 | 148080.52
8 | Supplying & fixing in position iron / steel grill of ¾" x ¼" size flat iron of approved
designe including painting 3 coats etc. complete wight not tobe less than 3.7 Lbs/sq foot of
finished grill.(SI, NO: 26 P.97)
| Tower O/S | 1x6.0x4.0 | 24
| Ver: Opp: | 8x7.25x5.25 | 305
| " | 11x6.25x(0.50+0.75+0.50/2) | 40
| Ver: S/W Opp: | 4x5.50x5.25 | 116
| " | 4x4.50x(0.50+0.75/2) | 11
| " | 16x6.50x5.25 | 546
| " | 20x5.50x(0.50+0.75/2) | 68
| " | 13x8.50x5.25 | 580
| " | 13x7.50x(0.50+0.75/2) | 60
| Entt: | 1x7.25x7.50 | 54
| " | 1x6.25x(0.50+1.0+0.50/3) | 4
| " | 2x(2.0+1.0)x7.0 | 42
1850
|  |  | @ | 180.5 | P.sft | 333925 | 333925
9 | Providing & Fixing iron steel grill door with angle iron framme of 1½" x 1½" x¼" and flat
iron of ¾" x ¼" with approvd design and locking arrangement embeded in masonary as per
instruction of Engineer Incharge. (SI,NO: 31 P.94)
| " | 3x7.25x7.75 | 169
| " | 4x6.50x7.75 | 202
371
|  |  | @ | 231.6 | P.sft | 85923.6 | 85923.6
Page No: 03
S.NO | Description | Measurement | Quantity | Rate | Unit | Amount
10 | Pacca brick work in ground floor in Cement sand mortar 1:6. (SI, NO: 5( I )e P. 21)
| Stair Tower | 2x22.50x0.75x8.50 | 288
| " | 2x12.0x0.75x8.50 | 153
| OHT Piller | 6x1.50x0.75x2.0 | 14
| " | 4x0.75x0.75x2.0 | 5
| OHT Wall | 2x14.25x0.75x4.0 | 86
| " | 2x8.0x0.75x4.0 | 48
| D/Wall | 5x7.25x0.75x2.50 | 68
| Expansion Joints | 1x2x46.50x0.75x0.50 | 35
| " | 1x2x33.50x0.75x0.50 | 25
| " | 1x2x8.0x0.75x0.50 | 6
| D/Wall | 16x6.50x0.75x2.50 | 195
| " | 13x8.50x0.75x2.50 | 207
| Stair Railing | 1x(18.0+10.0)X0.37x3.0 | 20
1150
|  |  | @ | 12674.36 | %cft | 145755.14 | 145755.14
11 | Reinforced cement concrete work including all labour and material except the cost of steel
reinforcement and its labour for bending and binding which will be paid separately. This rate
also includes all kinds of forms moulds. Lifting shuttering curing rendering and finishing the
exposed surface (including screening and washing of shingle)
R.C. work in roof slab, beams columns rafts. Lintels and other structural members laid in
situ or precast laid in position completed in all respects. 1:2:4. (SI, NO: 6i P. 17)
| S/Tank Slab | 2x10.0x7.50x0.33 | 50
| U.G tank Slab | 1x12.0x9.50x0.42 | 48
| OHT B/Slab | 1x14.25x9.50x0.50 | 68
| T/Slab | 1x15.25x10.50x0.33 | 53
| Expansion Joints Slab | 1x46.0x1.50x0.25 | 17
| " | 1x33.50x1.50x0.25 | 13
| " | 1x8.0x1.50x0.75 | 3
| Tower Lintel | 2x12.0x0.75x0.75 | 14
| " | 2x22.50x0.75x0.75 | 25
| " Roof | 1x24.50x15.50x0.42 | 159
| D/Wall Slab | 5x7.25x1.25x0.25 | 11
| " | 16x6.50x1.25x0.25 | 33
| " | 13x8.50x1.25x0.25 | 35
529
|  |  | @ | 337 | P.cft | 178273 | 178273
12 | Fabrication of mild steel reinforcement for cement concrete including cutting bending,
laying in position making joints and fastenings including cost of binding wire (also includes
removal of rust from bars.) Using Tor Bars. (SI, NO: 8 (a) P.17)
| Qty: Same Item No: (11) R.C.Cx 529 x5.00/112 |  | 23.6161
|  |  | @ | 5001.97 | P.cwt | 118126.8808 | 118126.8808
Page No: 04
S.NO | Description | Measurement | Quantity | Rate | Unit | Amount
13 | Laying floor of approved with glazed tile ¼" thick cement 1:2 over ¾" thick cement
mortar 1:2 complete. (SI, NO: 24 P. 43)
| G.Lav: Floor | 4x5.0x4.0 | 80
| " Passage | 1x17.0x6.25 | 106
186
|  |  | @ | 27678.86 | %sft | 51482.6796 | 51482.6796
14 | White glazed tile ¼" thick dado jointed in white cment and laid over 1:2 cement sand
mortar ¾" thick including finishing. (SI, NO: 37 P.50)
| G.Lav: | 4x2x(5.0+4.0)x4.0 | 288
| " Passage | 2x17.0x4.0 | 136
| " | 1x6.25x4.0 | 25
449
Deduction
| Door | 4x2x2.50x4.0 | 40
| Door | 1x3.0x4.0 | 12
52
|  | Net Qty:- 449 - 52 = | 397
|  |  | @ | 28299.3 | %sft | 112348.221 | 112348.221
15 | P/F Verona grade-2 Marble flooring 12"x12"x1/2" in Bed over 3/4" thick cement mortor 1:3
etc complete in all respect i/c chemical polish (R.A) Attached
| Lab: Floor | 3x40.0x30.0 | 3600
| Stair Portion | 1x12.0x22.0 | 264
| Ver: Floor | 1x135.50x7.0 | 949
| Ver: Opp: | 3x7.25x1.25 | 27
| P/Form | 1x28.50x5.0 | 143
| Steps | 2x18.0x5.0 | 180
| Stair Steps | 22x5.0x1.50 | 165
| " Landing | 1x8.50x4.0 | 34
5362
|  |  | @ | 152.84 | %sft | 819528.08 | 819528.08
16 | Providing and fixing ⅜" thick marble tiles of approved quality & colour shade size
8" x 4/6" x 4" in dado skirting & facing removal / tucking of existing plaster surface etc.
over ½" thick of cement mortar 1:3 setting mortar base including filling the joints &
washing the tiles with white cement slurry, current, finishing cleaning and polishing etc.
complete.(SI,NO: 68 P.55)
| Lab: I/S Dado | 3x2x(40.0+30.0)x0.50 | 210
| Stair Portion | 1x12.0x0.50 | 6
| " | 2x22.0x0.50 | 22
| Ver: Dado | 2x135.50x0.50 | 136
| Steps Rieser | 4x18.0x0.50 | 36
| P/Form Step | 4x28.0x0.50 | 56
466
|  |  | @ | 186.04 | P.sft | 86694.64 | 86694.64
Page No: 05
S.NO | Description | Measurement | Quantity | Rate | Unit | Amount
17 | Cement concrete plain including placing compcting, finishing and curing, complete (including
screening and washing of stone aggregate without shuttering.). (SI, NO: 5 P.18)
Ratio 1:3:6
| Lab: Floor | 3x40.0x30.0x0.12 | 432
| Stair Portion | 1x12.0x22.0x0.12 | 32
| Ver: Floor | 1x135.50x7.0x0.12 | 114
| P/Form | 1x28.50x5.0x0.12 | 17
| Floor | 4x5.0x4.0x0.12 | 10
| Passage Floor | 1x6.29x17.0x0.12 | 13
618
|  |  | @ | 12595 | %cft | 77837.1 | 77837.1
18 | Providing and laying 1" thick topping cement concrete (1:2:4) including surface finishing and
dividing into panels. (SI, NO: 16 P. 42)
"A" | 2" thick
| Tower Roof | 1x24.50x15.50 | 380
| " P/P Floor | 1x850.0x3.0 | 2550
| U.G Tank | 1x10.50x8.0 | 84
3014
|  |  | @ | 3275.5 | %sft | 98723.57 | 98723.57
"B" | 3" thick
| Path Floor | 1x350.0x15.0 | 5250
5250
|  |  | @ | 4411.82 | %sft | 231620.55 | 231620.55
19 | Pacca brick work in other than building i/ c strcking of joints on walls upto 20 feet
height in:1:6. (SI, NO: 7( I )e P. 22)
| Raising C/Wall | 1x500.0x0.75x2.0 | 750
750
|  |  | @ | 12346.65 | %cft | 92599.875 | 92599.875
20 | Providing & fixing ornmental cement jalli 2" thick (1:2:4) without sheet.(SI,NO:11 P.18)
| Tower Opp: | 4x4.0x4.0 | 64
64
|  |  | @ | 226.02 | Psft | 14465.28 | 14465.28
21 | Cement plaster 1:6 upto 20" height.(b) ½" thick. (SI, NO: 13(b) P. 52)
| Tower I/S | 1x2x(21.0+12.0)X8.50 | 561
| " O/S | 2x(22.50+13.50)x8.0 | 576
| Railing | 2x(18.0+10.0)X3.0 | 168
| OHT I/S | 1x2x(12.75+8.0)x4.0 | 166
| " O/S | 1x2x(14.25+9.50)x4.0 | 190
| Piller | 6x2x(1.50+1.50)x2.0 | 72
Page No: 06
S.NO | Description | Measurement | Quantity | Rate | Unit | Amount
| D/Wall | 5x2x7.25x2.50 | 181
| " | 16x2x6.50x2.50 | 520
| " | 13x2x8.50x2.50 | 553
| U.G Tank (I/S) | 1x2x(10.50+8.0)x5.0 | 185
| " O/S | 1x2x(12.0+9.50)x1.50 | 65
| S/Tank O/S | 1x2x(10.0+7.50)x1.50 | 53
| P/P Toe | 1x850.0x1.25 | 1063
| P/P Toe | 2x350.0x1.25 | 875
| P/Form Toe | 2x46.50x1.25 | 116
| C/Wall | 1x2x500.0x2.0 | 2000
7344
|  |  | @ | 2206.6 | %sft | 162052.704 | 162052.704
22 | Cement plaster 1:4 upto 20" height.(a) ⅜" thick. (SI, NO: 11(a) P. 52)
|  | Qty: same as above item No:(21) | 7344
|  |  | @ | 2197.52 | %sft | 161385.8688 | 161385.8688
23 | Providing & laying HALLA or pattern tiles glazed 6"x 6" x½" on floor or wall facing in
required floor & pattern of STILE specification jointed in white cement & pigment over a
base of 1:2 grey cement mortar ¾" thick including washing & filling of joins with slaurry
of white cement and pigment in desired shape with finishing claning & cost of wax polish etc.
complete including cutting tiles to proper profile.(SI, NO: 61 P. 54)
| Ver: Piller | 18x1.0x11.0 | 198
198
|  |  | @ | 47651.56 | %sft | 94350.0888 | 94350.0888
24 | Cement pointing struck joints on walls.Ratio 1:2. (SI, NO: 19(a) P. 53)
| B/S | 1x(100.0+22.0)x11.0 | 1342
| W/S | 1x31.25x11.0 | 344
| S/S | 1x9.25x11.0 | 102
| S/S | 1x13.25x11.0 | 146
| E/S | 1x20.25x11.0 | 223
2157
Deduction
| W= Pannel | 14x7.0x11.0 | 1078
| " | 1x4.0x11.0 | 44
1122
|  | Net Qty:- 2157 - 1122 = | 1035
|  |  | @ | 1287.44 | %sft | 13325.004 | 13325.004
25 | Cement plaster 1:4 upto 20" height.(c) ¾" thick. (SI, NO: 11(c) P. 52)
| Vert: Patta | 38x10.50x0.50 | 200
| U/Roof | 1x123.0x0.50 | 62
| " | 1x32.25x0.50 | 16
| " | 1x(10.25+14.25)x0.50 | 12
| " | 1x20.25x0.50 | 10
Page No: 07
S.NO | Description | Measurement | Quantity | Rate | Unit | Amount
300
|  |  | @ | 3015.76 | %sft | 9047.28 | 9047.28
26 | Extra labour rate for making cement plaster pattas/band around straight or carved opening
& around the edges of roof slabs the width not less than 6" with fine finshing as directed
by Engineer Incharge. (SI, NO: 35 P.61)
|  | Qty Item No: (23) 300/0.50= | 600
600
|  |  | @ | 19.36 | P.rft | 11616 | 11616
27 | Two coats of bitumen laid hot using 34 lbs for %sft over roof and blinded with sand at one
Cft per % Sft. (SI, NO: 13 P.35)
| Tower Roof | 1x24.50x15.50 | 380
| Over Roof | 1x80.0x43.50 | 3480
| " | 1x32.58x16.17 | 527
| " | 1x20.58x17.17 | 353
| " | 1x43.75x43.50 | 1903
6643
|  |  | @ | 1887.4 | %sft | 125379.982 | 125379.982
28 | Whit washing.(SI,NO: 26 P.54)
Three Coats.
|  | Qty Item No: (27) | 6643
| T-Beam Offset | 6x2x30.0x2.50 | 900
7543
|  |  | @ | 829.95 | %sft | 62603.1285 | 62603.1285
29 | Primary coat of chalk under distempering.(SI,NO: 23 P.54)
| Tower I/S | 1x2x(21.0+12.0)x8.50 | 561
| Hall I/S | 3x2x(40.0+30.0)x11.0 | 4620
| Ver: I/S | 1x2x135.50x11.0 | 2981
| " O/S | 1x(100.0+13.25)x11.50 | 1302
| " | 1x8.0x11.50 | 92
| Stair Portion | 1x2x(12.0+22.0)x11.50 | 782
| G.Lav: | 4x2x(5.0+4.0)x4.0 | 288
| " | 1x2x(12.0+17.0)x7.50 | 435
11061
Deduction
| Door | 6x4x7.0 | 168
| Windows | 6x6.0x4.0 | 144
| N.Board | 3x12.0x4.0 | 144
| Ver: opp: | 7x7.25x5.25 | 266
| " | 3x7.25x7.75 | 169
| " | 1x5.50x5.25 | 29
920
|  | Net Qty:- 11061 - 920 = | 10141
|  |  | @ | 442.75 | %sft | 44899.2775 | 44899.2775
Page No: 08
S.NO | Description | Measurement | Quantity | Rate | Unit | Amount
30 | Distempering. (SI,NO: 24 P.60)
Three Coats.
|  | Qty same Item NO. (29) | 10141
|  |  | @ | 1079.65 | %sft | 109487.3065 | 109487.3065
31 | Colour washing.(SI,NO: 25 P.54)
Two Coats.
| Tower O/S | 1x2x(22.50+13.50)x8.50 | 612
| OHT O/S | 1x2x(14.25+9.50)x6.0 | 285
| W | 14x6.0x11.0 | 924
|  | Qty:- Same Item No: (25) | 300
2121
|  |  | @ | 859.9 | %sft | 18238.479 | 18238.479
32 | Painting doors and windows any type.three coats. (SI,NO: 4(b/c) P. 70)
NEW SURFACE
| Door | 6x2x4.0x7.0 | 336
| Windows | 20x2x6.0x4.0 | 960
| Door 2 | 2x2x3.0x7.0 | 84
| Door 3 | 4x2x2.50x7.0 | 140
1520
|  |  | @ | 2116.41 | %sft | 32169.432 | 32169.432
33 | Providing & fixing collapsible gate with channel framing of section ¾" x 5/16" at 4" i/c
revitted with ¾" x ⅛" flat iron patti placed diagonally & provided with top & bottom
T - section 1" x 1" x½" along with rollers also i/c locking arrangement & fixing in floor /
ceilling or wall etc. complete. (SI,NO: 32 P.99)
| Entt: | 1x11.25x8.0 | 90
90
|  |  | @ | 387.04 | Psft | 34833.6 | 34833.6
34 | Notice board made with cement.(SI, NO: 1 P. 100)
| C/R Board | 3x18.0x4.0 | 216
216
|  |  | @ | 58.11 | Psft | 12551.76 | 12551.76
[5 empty] | Total:- | 27545054.0514
| Sub: Engineer |  |  | Assistant Engineer
Education Works Sub-Division
Nawabshah
Page No: 03
S.NO | Description | Measurement | Quantity | Rate | Unit | Amount
6 | Filling watering and ramming earth in floor with surplus earth from foundation lead upto one
chain and lift upto 5feet. (SI, NO: 21 P.5)
| 2/3 Qty: Same as Item No. 01 (-) 1443x2/3= |  | 962
962
|  |  | @ | 1512.5 | %0cft | 1455.025 | 1455.025
7 | Filling watering and ramming earth under floor with new earth excavated from outside lead
upto one chain and lift upto 5feet. (SI, NO: 22 P.5)
| C/R floor bed | 2x19.625x15.625x1.92 | 1178
| Ver: | 1x40.75x6.625x1.92 | 518
| Approach path | 1x100.0x10.0x0.63 | 630
2326
|  |  | @ | 3630 | %0cft | 8443.38 | 8443.38
8 | Supplying and filling sand under floor and plugging in wall.(SI,NO:29 P.31)
| C/R Floo Bed | 2x19.625x15.625x0.50 | 307
| Ver: | 1x40.75x6.625x0.50 | 135
442
|  |  | @ | 1141.25 | %cft | 5044.325 | 5044.325
9 | Damp proof course with cement sand and shingle concrete (1:2:4) including 2 coats of
asphltic mixture. (SI, NO: 27 P. 23)
3" thick
| C/Wall Plinth | 1x400.0x0.75 | 300
| Lav: I/Wall | 1x3x10.625x1.125 | 36
| " S/Wall | 1x3x4.625x1.125 | 16
| " P S/Wall | 1x2x2.625x1.125 | 6
358
|  |  | @ | 3982.18 | %sft | 14256.2044 | 14256.2044
10 | Pacca brick work in ground floor in Cement sand mortar 1:6. (SI, NO: 5( I )e P. 25)
| C/R L/Wall | 1x2x43.37x1.125(11+13+11/3) | 1138
| C/R S/Wall | 1x2x16x1.125x11.0 | 39
| " S/Wall | 1x16.0x1.125x13.0 | 234
| Ver: L/Wall | 1x43.37x1.125x6.50 | 717
| " S/Wall | 1x2x7.0x1.13x11.0 | 173
| " D/Wall | 4x6.50x0.75x3.0 | 58
| Ver: L/Wall | 1x43.37x1.125(1.50+3.50+1.50/3) | 106
| " | 2x6.0x1.125x0.75 | 10
| C/R B/S (W) | 2x2x6.0x0.75x0.75 | 14
| Ver: D/Wall | 5x5.50x0.75x0.50 | 10
| " | 5x4.50x0.75x0.50 | 8
| " Arech | (5x4.50x0.75x0.75/3) | 4
| Lav: Door | 2x2.50x0.75x7.0 | 26
| Vent: | 2x2.0x0.75x1.50 | 5
| Lintel | 1x10.25x0.75x1.0 | 8
688
|  | Net Qty:- 2771 (-) 688 = | 2083
|  |  | @ | 12674.36 | %cft | 264006.9188 | 264006.9188
11 | Pacca brick work in other than building i/ c strcking of joints on walls upto 20 feet
height in:1:6. (SI, NO: 7( I )e P. 26)
| C/Wall | 1x400.0x0.37x4.50 | 666
| Piller | 80x0.75x0.37x4.50 | 100
766
|  |  | @ | 12346.65 | %cft | 94575.339 | 94575.339
12 | Providing and fixing G.I frames / chowkhats of size 7" x 2" or 4½" x 3" for door using/
window using 20 gauge G.I. sheet i/c welded hinges and fixing at site with necessary hold
fasts filling with cement sand slurry of tation 1:6 and repairing the jambs. The cost also i/c
carriage tools and plants used in making and fixing.(SI, NO: 28/29 P. 98)
Door Using
| C/R door"H" | 2x4.0 | 8
| C/R Door "V" | 2x2x7.0 | 28
| Lav: Door "H" | 2x2.50 | 5
| Lav: Door "V" | 2x2x7.0 | 28
69
|  |  | @ | 228.9 | P.rft | 15794.1 | 15794.1
Windows Using
| C/R Windows "H" | 2x3x2x4.50 | 54
| c/R Windows "V" | 2x3x4x3.67 | 84
138
|  |  | @ | 240.5 | P.rft | 33189 | 33189
13 | Supplying & fixing in position iron / steel grill of ¾" x ¼" size flat iron of approved
designe including painting 3 coats etc. complete wight not tobe less than 3.7 Lbs/sq foot of
finished grill.(SI, NO: 26 P.97)
| C/R Windows | 2x3x3x1.29x3.58 | 83
| Lav: Vent: | 2x2.0x1.50 | 6
89
|  |  | @ | 180.5 | P.sft | 16064.5 | 16064.5
14 | Making & fixing steel grated doors with 1/16"thick sheeting including angle iron frame 2"x2"
⅜" and ¾" square bars 4" centre to centre with locking arrangement.(SI, NO: 24 P. 97)
| Main Gate | 1x10.0x6.0 | 60
|  |  | @ | 726.72 | P.sft | 43603.2 | 43603.2
Page No: 05
S.NO | Description | Measurement | Quantity | Rate | Unit | Amount
15 | Cement plaster 1:6 upto 20" height.(b) ½" thick. (SI, NO: 13(b) P. 58)
| C/R (I/S) Wall | 2x2x20.0(11.0+13.0) | 960
| " | 2x2x16.0(11.0+13.0) | 768
| Ver: (I/S) Wall | 1x2x41.125(11.0+13.0+11.0/3) | 959
| Ver: S/Wall | 1x2x7.0x11.0 | 154
| Ver: F/S O/Side | 1x43.37x(11.0+13.0+11.0/3) | 506
| C/R B/S Offset | 2x2x4.50x(11.013.0/2) | 216
| Ver: Steps | 1x15.0x6.50 | 98
| C/Wall (I/S) | 1x400.0x1.50 | 1800
| Piller | 1x80x2.0x0.37x4.50 | 266
| Plinth (I/S) | 1x400.0x1.50 | 600
| Lav: B | 2x2x(5.0+4.0)x(8.0+7.75) | 284
| Passage Wall | 1x10.25x8.0 | 82
| Plinth | 1x2x(10.625+10.625)x1.50 | 80
| Lav: Steps | 1x4.0x1.50 | 64
|  | Net Qty:- 7158 - 451 = | 6707
|  |  | @ | 2206.6 | %sft | 147996.662 | 147996.662
16 | Cement plaster 1:4 upto 20" height.(a) ⅜" thick. (SI, NO: 11(a) P. 58)
|  | Qty: same as above item No:(15) | 6707
|  |  | @ | 2197.52 | %sft | 147387.6664 | 147387.6664
17 | Cement plaster 1:4 upto 20" height.(c) ¾" thick. (SI, NO: 11(c) P. 58)
| C/R Plinth Pattas | 1x2x(43.75+26.75)x0.50 | 71
| Corner | 2x5x0.50(11.0+13.0/2) | 60
| C/Wall Pattas | 1x2x400.0x0.50 | 400
| " Corner | 4x4x0.50x4.0 | 32
| Lav: Block | 1(10.25+5.50)0.50 | 81
| Roof | 1(10.25+10.25+2.50+5.50) | 32
| Corner | (1+3)x0.50x7.50 | 15
691
|  |  | @ | 2590.5 | %sft | 17900.355 | 17900.355
18 | Cement pointing struck joints on walls.Ratio 1:2. (SI, NO: 19(a) P. 59)
| C/R B/S | 1x43.37(11.13+11.0/3) | 506
| F W/S | 1x2x25.37x11.0 | 558
| Ver: C/R Plinth (O/S) | 1x2x(43.37+26.75)2.0 | 280
Page No: 06
S.NO | Description | Measurement | Quantity | Rate | Unit | Amount
| C/Wall O/S | 1x400.0x4.0 | 1600
| " Plinth (O/S) | 1x400.0x1.25 | 500
| Lav: Block (O/S) | 1x10.25x7.75 | 79
| " | 1x2x5.50(7.75+8.0/2) | 87
| P. Wall (O/S) | 1(10.25+3.75)6.0 | 84
3694
Deduction
| C/R (B/S) "W" | 2x2x5.50x(11+13/2) | 264
| Lav: Vent: | 2x3.0x2.0 | 12
276
|  | Net Qty:- 3694 - 276 = | 3418
|  |  | @ | 1287.44 | %sft | 44004.6992 | 44004.6992
19 | Cement concrete plain including placing compcting, finishing and curing, complete (including
screening and washing of stone aggregate without shuttering.). (SI, NO: 5 P.18)
Ratio 1:3:6
| C/R Floor | 2x20.0x16.0x0.125 | 80
| Ver: | 1x41.125x7.0x0.125 | 36
| Lav: F/Bed | 2x5.0x4.0x0.12 | 48
164
|  |  | @ | 12595 | %cft | 20655.8 | 20655.8
20 | Providing and fixing ⅜" thick marble tiles of approved quality & colour shade size
8" x 4/6" x 4" in dado skirting & facing removal / tucking of existing plaster surface etc.
over ½" thick of cement mortar 1:3 setting mortar base including filling the joints &
washing the tiles with white cement slurry, current, finishing cleaning and polishing etc.
complete.(SI,NO: 68 P.55)
| C/R floor | 2x20.0x16.0 | 640
| Ver: floor | 1x41.125x7.0 | 288
| C/R Door Sill | 2x4.0x1.13 | 9
| Ver: Sill | 2x5.50x1.13 | 12
949
|  |  | @ | 186.04 | P.sft | 176551.96 | 176551.96
21 | Notice board made with cement.(SI, NO: 1 P. 100)
| C/R Balck Board | 2x8.0x4.0 | 64
64
|  |  | @ | 58.11 | P.sft | 3719.04 | 3719.04
22 | Providing and laying 1" thick topping cement concrete (1:2:4) including surface finishing and
dividing into panels. (SI, NO: 16 P. 47)
"A" | 1/1/2" thick
| Ver: C/R Roof | 1x46.37x29.375 | 1362
| Lav: | 1x12.25x8.50 | 104
1466
|  |  | @ | 2548.29 | %sft | 37357.9314 | 37357.9314
"B" | 2" thick
| Lav: Passage | 1x11.50x3.0 | 35
35
|  |  | @ | 3275.5 | %sft | 1146.425 | 1146.425
23 | 1st class deodar wood wrought. Joinery in doors and windows etc. fixed in position including
chowkats hold fasts h inges, iron tower blts. Chocks cleats, handles and cords with hooks,
etc. Deodar panelled or panelled and glazed or fully glazed. 1¾" thick. (SI, NO: 7(b) P.65)
only shuttrs.
| C/Room Door | 1x2x3.67x6.71 | 49
| " Windows | 2x3x3x1.29x3.67 | 85
| Lav: Door | 2x2.25x6.75 | 30
164
|  |  | @ | 1273.66 | P.sft | 208880.24 | 208880.24
Page No: 07
S.NO | Description | Measurement | Quantity | Rate | Unit | Amount
24 | Laying floor of approved with glazed tile ¼" thick cement 1:2 over ¾" thick cement
mortar 1:2 complete. (SI, NO: 24 P. 48)
| Lav: Floor | 2x5.0x4.0 | 40
| D/Sill | 2x2.25x0.83 | 4
44
|  |  | @ | 27678.86 | %sft | 12178.6984 | 12178.6984
25 | White glazed tile ¼" thick dado jointed in white cment and laid over 1:2 cement sand
mortar ¾" thick including finishing. (SI, NO: 37 P.50)
| Lav: I/S | 2x2x(5.0+4.0)x4.0 | 144
| Door Offset | 2x2x0.50 | 4
152
Deduction
| Lav: Door | 2x2.50x3.0 | 15
|  | Net Qty:- 152 - 15 = | 137
|  |  | @ | 28299.3 | %sft | 38770.041 | 38770.041
26 | Providing & laying HALLA or pattern tiles glazed 6"x 6" x½" on floor or wall facing in
required floor & pattern of STILE specification jointed in white cement & pigment over a
base of 1:2 grey cement mortar ¾" thick including washing & filling of joins with slaurry
of white cement and pigment in desired shape with finishing claning & cost of wax polish etc.
complete including cutting tiles to proper profile.(SI, NO: 61 P. 54)
| Ver: F/s Beam | 1x43.37x1.0 | 43
| Piller | 6x0.50x9.50 | 29
72
|  |  | @ | 47651.56 | %sft | 34309.1232 | 34309.1232
27 | Extra labour rate for making cement plaster pattas/band around straight or carved opening
& around the edges of roof slabs the width not less than 6" with fine finshing as directed
by Engineer Incharge. (SI, NO: 35 P.61)
| Corner | 5x2x11.0 | 110
| C/R Plinth | 1x2(43.75+26.75) | 141
| C/Wall Pattas | 1x2x400.0 | 800
| " | 4x4.0x4.0 | 64
| Lav: P.Wall | 1x2(12.62+11.625) | 49
| Roof | 1(10.25+5.50+5.50+10.25) | 32
| Corner | (3+1)x7.75 | 31
1227
|  |  | @ | 19.36 | P.rft | 23754.72 | 23754.72
28 | Two coats of bitumen laid hot using 34 lbs for %sft over roof and blinded with sand at one
Cft per % Sft. (SI, NO: 13 P.41)
| C/Room Over Roof | 1x46.375x29.375 | 1362
1362
|  |  | @ | 1887.4 | %sft | 25706.388 | 25706.388
29 | Supplying & fixing caligraphy tiles of approved size in required colour & design of tiles
specification jointed in white cement & pigment over a base of 1:2 Grey cement mortar 3/4"
thick & i/c washing & filling of joints with slurry white cement & pigment in desired shape
with finishing cleaning & coat of wax polsh etc. complete i/c cutting tiles to proper profile
including carrage upto site of work. (R.A)
| Ver: F/S O/S | 1x6.0 | 6 Nos
6 Nos
|  |  | @ |  | P.sft |  | 0
Page No: 08
S.NO | Description | Measurement | Quantity | Rate | Unit | Amount
30 | Whit washing.(SI,NO: 26 P.60)
Three Coats.
| C/R (I/S) | 2x20.0x16.0 | 640
| Ver: F/S O/S | 1x41.125x7.0 | 288
| Tie Beam | 2x2x20.0x1.75 | 140
| Roof Chajja | 1x2x46.37x1.50 | 139
| Side | 1x2x26.37x1.50 | 79
| Lav: | 2x5.0x4.0 | 40
1326
|  |  | @ | 829.95 | %sft | 11005.137 | 11005.137
31 | Extra labour rate making grooves of 1" x ¼" or ¾" x ¼" plastered surface with true
edges both vertically & horizontly with uniform depth & with groove base smoothly finished
etc. complete as per instruction of Engineer Incharge.(SI,NO: 34 P.61)
| Ver: F/S | 2x31.0x2.0 | 124
| " | 5x31x1.25 | 194
| " (V) | 5x57x0.25 | 71
389
|  |  | @ | 7.71 | P.rft | 2999.19 | 2999.19
32 | Primary coat of chalk under distempering.(SI,NO: 23 P.59)
|  | Qty: Same as Item No (16) | 6707
|  |  | @ | 442.75 | %sft | 29695.2425 | 29695.2425
33 | Distempering. (SI,NO: 24 P.60)
Three Coats.
|  | Qty same Item NO. (32) | 6707
|  |  | @ | 1079.65 | %sft | 72412.1255 | 72412.1255
34 | Colour washing.(SI,NO: 25 P.60)
Two Coats.
|  | Qty Same Item No: (18) | 3416
3416
|  |  | @ | 859.9 | %sft | 29374.184 | 29374.184
35 | Colour washing of two coats over one coat white washed surface.(SI,NO: 25 P.60)
|  | Qty Same Item No. (17) | 616
616
|  |  | @ | 416.63 | %sft | 2566.4408 | 2566.4408
32 | Painting doors and windows any type.three coats. (SI,NO: 4(b/c) P. 76)
NEW SURFACE
| C/R Door | 2x2x4.0x7.0 | 112
| " Windows | 2x3x2x4.50x4.0 | 216
| Lav: Door | 2x2x2.50x7.0 | 70
398
|  |  | @ | 1160.06 | %sft | 4617.0388 | 4617.0388
Page No: 09
S.NO | Description | Measurement | Quantity | Rate | Unit | Amount
33 | Painting Guard bars, gates iron bars gratings, railings including standard barces (etc) and
similar open work. (SI,NO: 4(d) P. 76)
NEW SURFACE
| M.Gate | 1x2x10.0x6.0 | 120
120
|  |  | @ | 674.6 | %sft | 809.52 | 809.52
[6 empty] | 2760022 | 8019481.1365
Mosaic tiles availbe in the market is of poor quaility and not durable heance of Provision of Marble
3/8" thick has been provided keeping in view the estibility of flooring w/o exceeding
of over all aproved cost.
|  | District Officer |  |  | Deputy District Officer
| Sub-Engeenir | Education works |  |  | Education works
|  | Works & services Department |  |  | Works & services Department
|  | Shaheed Benazir Abad |  |  | Nawabshah.
8 | Applying floating caot of cement 1/32" thick. (SI, NO: 14 P.59)
| Ver: | 1x68.50x7.0 | 480
480
|  |  | @ | Rs.361.08 | %sft | Rs. 1733.00
S.NO | Description | Measurement | Quantity | Rate | Unit | Amount
17 | Applying chemical polishing on exising moasic / arble flooring / dado i/c cleaning grinding
with carborandum stone / sand paper and applying chemical polish as per requirement
(SI,NO:70 P.55)
| Office | 1x10.0x14.0 | 140
140
|  |  | @ | Rs.16.62 | P.sft | Rs. 2327.00
S.NO | Description | Measurement | Quantity | Rate | Unit | Amount
24 | Borrowpit excavation undressed lead upto 100ft. (SI, NO: 3 P. 1)
Ordinarry soil.
| I/Side C/yard | 1x25.0x13.0x0.50 | 2145
| " | 1x96.0x65.0x0.50 | 3088
| " | 1x32.50x30.75x0.50 | 500
3751
|  |  | @ | Rs.847.00 | %0cft | Rs. 3177.00
25 | Laying Earth work compaction (soft, ordinary or hard soil) (SI, NO: 13 P. 3)
|  | Qty same as above item(24) | 3751
|  |  | @ | Rs.123.40 | %0cft | Rs. 463.00
26 | Scraping ordinary distemper, oil, bound distemper or paint on walls. (SI,NO: 54(b) P.15)
| Class Room I/Side | 4x2x(18+14)x10.0 | 2560
| Ver: I/Side | 1x2(68.50+7)x10.0 | 1510
| Office I/Side | 1x2x(10+14)x10.0 | 480
4550
|  |  | @ | Rs.108.90 | %sft | Rs. 4555.00
27 | Whit washing.(SI,NO: 26 P.60)
Two Coats.
| Lav: Ceiling | 3x5.0x5.0 | 75
| " Chajja | 1x2x20.0x1.0 | 40
| " | 1x2x6.50x1.0 | 13
| C/Room | 2x89.0x1.50 | 267
| " | 2x25.0x1.50 | 75
470
|  |  | @ | Rs.89.74 | %sft | Rs. 422.00
29 | Painting doors and windows any type.three coats. (SI,NO: 4(b/c) P. 76)
OLD SURFACE
| C/room Door | 5x2x4.0x7.0 | 280
| " Windows | 14x2x4.50x4.0 | 504
| " | 1x2x3.0x4.0 | 24
| " Door | 3x2.50x7.0 | 53
861
|  |  | @ | Rs.550.36 | %sft | Rs. 4739.00
30 | Painting Guard bars, gates iron bars gratings, railings including standard barces (etc) and
similar open work. (SI,NO: 4(d) P. 76)
NEW SURFACE
| Main Gate | 1x2x10.0x6.0 | 120
120
|  |  | @ | Rs.584.54 | %sft | Rs. 701.00
S.NO | Description | Measurement | Quantity | Rate | Unit | Amount
33 | Painting Guard bars, gates iron bars gratings, railings including standard barces (etc) and
similar open work. (SI,NO: 4(d) P. 76)
OLD SURFACE
| W Grill | 14x3x1.25x3.75 | 197
| " | 1x2x1.25x3.75 | 9
206
|  |  | @ | Rs.326.13 | %sft | Rs. 672.00
38 | Preparing surface & painting with Emulision paint.(SI,NO: 29 P.78)
| C/R I/Side | 4x2x(18+14)x3.0 | 768
| Ver: I/Side | 1x2x(68.50+7)x3. | 453
| Office I/Side | 1x2x(10+14)x3.0 | 144
1365
|  |  | @ | Rs.608.53 | %sft | Rs. 8306.00
S.NO | Description | Measurement | Quantity | Rate | Unit | Amount
39 | Duroceming of a approved make and shade in 3 coats wall serubbed into the surface i/c
finishing sommth at any height any floor.(SI,NO: 33 P.60)
| Ver: F/Side | 1x86.0x12.0 | 1032
1032
|  |  | @ | Rs.643.30 | %sft | Rs. 6639.00
Total Rs:- 461227.00
11 | Supplying & fixing Girder @ site.
| Ver: Roof | (7.0x8.0x8.0x/112) | 4
|  |  | @ | Rs.2400.00 | P.cwt | Rs. 9600.00
12 | Supplying & fixing T-Iron @ site.
| T= | (5x40.0x2.35/112) | 4.196
|  |  | @ | Rs.2300.00 | P.cwt | Rs. 9650.00
13 | Erecting rolled steel beams or old rails in roof etc. erection & fixing position.(SI,NO: 6 P.96)
|  | Qty Item No: 11+12 = | 8.196
|  |  | @ | Rs.76.71 | P.cwt | Rs. 629.00
14 | 2nd class tile roofing cosisting of 4" earth & 1" mud plaster with gobri leeping over ½"
thick cement plaster. 1:6 with 34 lbs. of hot bitumen coating sand blindd provided over one
layer of 12" x6" x2" tiles laid in 1:6 cement mortar including 1:2 cement pointing under
neath of tils complete including curing etc.(SI,NO: 2 P.38)
| Ver roof | 1x40.0x7.50 | 300
|  |  | @ | Rs.2779.87 | %sft | Rs. 8340.00
17 | Providing and fixing ⅜" thick marble tiles of approved quality & colour shade size
8" x 4/6" x 4" in dado skirting & facing removal / tucking of existing plaster surface etc.
over ½" thick of cement mortar 1:3 setting mortar base including filling the joints &
washing the tiles with white cement slurry, current, finishing cleaning and polishing etc.
complete.(SI,NO: 68 P.55)
| C/R floor | 2x18.0x14.0 | 504
| Veranda floor | 1x37.75x6.0 | 227
| Door sill | 2x4.0x1.25 | 10
|  | 2x2.0x(18.0+14.0)x0.50 | 64
805
|  |  | @ | Rs.74.65 | P.sft | Rs. 60093.00
20 | Plain G.I. sheet iron spouts fixed in place including painting. (SI,NO: 25 P.42)
| Over Roof | 2 Nos | 2 Nos
|  |  | @ | Rs.142.10 | Each | Rs. 284.00
25 | Providing and laying single per layer of polythene sheet 0.13 mm thick for water proffing as
per specification & instructions of Engineer Incharge.(SI,NO: 38 P.44)
| Over roof | 1x40.0x7.50 | 300
|  |  | @ | Rs.3.64 | P.sft | Rs. 1092.00
29 | Lime Neru plaster 1:2 with fine finsh of Neru plaster mixed with 10% of cement.
(SI,NO: 7 P.58)
| Over Roof | 1x37.75x22.0 | 831
|  | ½" thick | @ | Rs.613.58 | %sft | Rs. 2099.00
30 | Mud plaster on floor or roof 1" thick. (SI,NO: 2 P.57)
|  | 1x37.75x16.0 | 604
|  |  | @ | Rs.224.75 | %sft | Rs. 1357.00
35 | Colour washing.(SI,NO: 25 P.60)
Two Coats.
| C/R O/S | 1x2.0x(40.0+25.50)x11.0 | 1397
|  |  | @ | Rs.103.79 | %sft | Rs. 1450.00
3 | Dismantling cement concrete reinforced separating reinforcement from concrete cleaning
and straightening the same. (SI, NO: 20 P.11)
| C/R roofing slab | 1x28.50x25.50x0.42 | 305
| T-beam | 1x22.25x0.75x1.50 | 25
330
|  |  | @ | Rs.2613.60 | %cft | Rs. 8626.00
4 | Removing door with chowkat. (A, P.NO:13)
| C/R Door | 01 Nos
01 Nos
|  |  | @ | Rs.82.28 | P.No | Rs. 82.00
S.NO | Description | Measurement | Quantity | Rate | Unit | Amount
S.NO | Description | Measurement | Quantity | Rate | Unit | Amount
26 | Borrowpit excavation undressed lead upto 100ft. (SI, NO: 3 P. 1)
| C/ wall I/side | 1x50.0x40.0x1.0 | 2000
|  |  | @ | Rs.847.00 | %0cft | Rs. 1694.00
27 | Laying Earth work compaction (soft, ordinary or hard soil) (SI, NO: 13 P. 3)
|  | Qty asme as above item(26) | 2000
|  |  | @ | Rs.123.40 | %0cft | Rs. 247.00
28 | Scraping ordinary distemper, oil, bound distemper or paint on walls. (SI,NO: 54(b) P.15)
| C/R I/Side wall | 1x2x(20.0+16.0)x(11.50+11.0)/2 | 810
| C/R I/Side wall | 1x2x(20.0+6.0)x11.50+11.0)/2 | 594
| Ver: F/Side O/side | 1x22.25x11.50 | 256
| Deduction |  | 1660
| Door | 1x4.0x7.0 | 28
| Windows | 1x4.50x4.0 | 18
46
| Net Qty. | 1660-46.00= | 1614
|  | Allowed 40% | 646
|  |  | @ | Rs.108.90 | %sft | Rs. 703.00
S.NO | Description | Measurement | Quantity | Rate | Unit | Amount
29 | Whit washing.(SI,NO: 26 P.60)
Two Coats.
| C/R I/side | 1x20.0x16.0 | 320
| Veranda | 1x20.0x6.0 | 120
| Tie Beam | 1x2.0x16.0x1.50 | 48
488
|  |  | @ | Rs.89.74 | %sft | Rs. 438.00
30 | Distempering. (SI,NO: 24 P.60)
Two Coats.
|  | Qty same item No: I (28) | 1614
1614
|  |  | @ | Rs.204.22 | %sft | Rs. 3296.00
31 | Colour washing.(SI,NO: 25 P.60)
Two Coats.
| C/room O/side 1x2x(22.25+25.37)x(11.50+11.0)/2 |  | 1071
|  | Qty same item No: I (20) | 1800
2871
|  |  | @ | Rs.103.79 | %sft | Rs. 2980.00
32 | Painting doors and windows any type.three coats. (SI,NO: 4(b/c) P. 76)
NEW SURFACE
| C/Room Door | 1x2x4.0x7.0 | 56
56
|  |  | @ | Rs.978.95 | %sft | Rs. 548.00
OLD SURFACE
| C/Room "W" | 3x2.0x4.50x4.0 | 108
108
|  |  | @ | Rs.550.36 | %sft | Rs. 594.00
33 | Painting Guard bars, gates iron bars gratings, railings including standard barces (etc) and
similar open work. (SI,NO: 4(d) P. 76)
NEW SURFACE
| M.Gate | 1x2.0x8.0x6.0 | 96
96
|  |  | @ | Rs.584.54 | %sft | Rs. 561.00
34 | Providing & laying HALLA or pattern tiles glazed 6"x 6" x½" on floor or wall facing in
required floor & pattern of STILE specification jointed in white cement & pigment over a
base of 1:2 grey cement mortar ¾" thick including washing & filling of joins with slaurry
of white cement and pigment in desired shape with finishing claning & cost of wax polish etc.
complete including cutting tiles to proper profile.(SI, NO: 61 P. 54)
| Main Gate Piller | 2x1.50x7.00 | 21
21
|  |  | @ | Rs.17091.69 | %sft | Rs. 3589.00
Total Rs:- 310601.00
Deputy District Officer
| Sub-Engeenir |  |  |  | Education works
Works & services Department
Nawabshah.
S.NO | Description | Measurement | Quantity | Rate | Unit | Amount
S.NO | Description | Measurement | Quantity | Rate | Unit | Amount
15 | Erection & removal of centering for R.C.C. or plain cement concrete works of Deodar Wood
(2nd-class).(SI,NO: 18b (ii) P.21)
| Qty same item No: 14(B) 810.0/0.50 x 2.0 |  | 3240
|  |  | @ | Rs.1405.75 | %sft | Rs. 45546.00
S.NO | Description | Measurement | Quantity | Rate | Unit | Amount
Deduction
| Lav: I/S Wall | 1x2.0x2.0(5.0+4.0)x3.0 | 108
| Passge | 1x(9.50+3.0+9.50)3.0 | 66
174
|  | Net Qty 793-174= | 619
|  |  | @ | Rs.536.14 | %sft | Rs. 3319.00
20 | Painting doors and windows any type.three coats. (SI,NO: 4(b/c) P. 76)
| Lav: Door | 1x2.0x2.0x2.50x7.0 | 70
|  |  | @ | Rs.978.95 | %sft | Rs. 685.00
21 | Whit washing.(SI,NO: 26 P.60)
Three Coats.
| Lav: slab | 1x2.0x4.0x5.0 | 40
|  |  | @ | Rs.115.18 | %sft | Rs. 46.00
22 | Primary coat of chalk under distempering.(SI,NO: 23 P.59)
| Passge | 2x2.0x(4.0+5.0)x(7.75+7.50/2) | 275
| " | 1x(9.50+3.0+9.50)x(+6.0+7.5/2) | 149
| O/S | 1x(6.50+10.50+6.50)x7.50 | 176
| " | 1x(3.75+6.75)x6.0 | 63
663
|  |  | @ | Rs.58.85 | %sft | Rs. 390.00
23 | Distempering. (SI,NO: 24 P.60)
Three Coats.
|  | Qty Same item No: (22) | 663
|  |  | @ | Rs.263.51 | %sft | Rs. 1747.00
Deputy District Officer
| Sub-Engeenir |  |  |  | Education works
Works & services Department
Nawabshah.

## Sheet2
MATERIAL STATEMENT
Name of Work:- Rehabilitation of Existing High School / Higher Secondary Schools in Sindh 2008-09 Prog: ADP-257 @ Govt: Boys H.M Khoja DC High School Nawabshah Tal: Nawabshah Distt: SBA
S.No | Particulars | Quantity | Cement | Sand | Stone | Bajri | Steel | Brick | Filling
1 | Cement Concrete brick stone 1:5:10 | 2085 | 163 | 1022 | 2043
2 | Pacca Brick Work 1:6(806+822) | 1628 | 56 | 418 |  |  |  | 21978
3 | Reinforced Cement Concrete 1:2:4 | 2622 | 461 | 1154 |  | 2307
4 | Fabrication | 140.46/20 |  |  |  |  | 7.023
5 | C.C Topping 2" thick | 4265 | 128 | 316 |  | 627
6 | C.C Topping 3" thick | 5142 | 226 | 566 |  | 1131
7 | Cement Plaster 1/2" ratio 1:6 | 1732 | 9 | 69
8 | Cement Plaster 1:4 3/8" thick | 1732 | 10 | 52
9 | 2nd Class Tiles | 830 | 6 | 15
10 | Earth filling | 12188 | [5 empty] | 1660 | 12188
Qunatity |  |  | 1059 | 3612 | 2043 | 4065 | 7.023 | 23638 | 12188
Rate |  |  | 52.53 | 3441.88 | 3311.64 | 3897.72 | 590.69 | 617.54 | 771.96
Amount |  |  | 55629 | 124321 | 67657 | 158442 | 4148 | 14597 | 94086
Total Amount Rs. 518880.00
Assistant Engineer
| Sub-Engeenir | [5 empty] | Education Works Sub-Division
Nawabshah.
5 | Cement Concrete plain 1:2:4 | 103 | 13 | 47 |  | 95
6 | Cement Plaster 1:4 3/8" thick | 7199 | 41 | 216 |  | 745
7 | Cement Plaster 1/2 ratio 1:6 | 7199 | 38 | 288
8 | Cement pointing 1:2 | 607 | 4 | 11
9 | C.C Topping 3" thick | 1968 | 89 | 216 |  | 433
10 | Earth filling | 5897 | [6 empty] | 5897
11 | Cement Plaster 1:4 3/4" thick | 145 | 2 | 8
Qunatity |  |  | 771 | 3088 | 1060 | 2497 | 5 | 41418 | 5897
Rate |  |  | 52.53 | 3441.88 | 3311.64 | 3897.72 | 590.69 | 617.54 | 579.41
Amount |  |  | 40501 | 106285 | 35103 | 97326 | 2953 | 25577 | 34168
Total Amount Rs. 341913.00
Assistant Engineer
| Sub-Engeenir | [5 empty] | Education Works Sub-Division
Nawabshah.

## Sheet3
Summry of Cost
Name of Work:- |  | Rehabilitation of Existing High School / Higher Secondary Schools in Sindh (2008-09 Prog: ADP-257) @ Govt: Boys H.M Khoja DC High School Nawabshah Tal: Nawabshah Distt: SBA
Part "A" Civil Work
| 1 | Cost of Schedule Item |  |  | Rs. | 3935892
| 2 | Cost of Non-Schedule Item |  |  | Rs. | 2163429
| 3 | Add: Carriage of Material |  |  | Rs. | 518880
[5 empty] | Rs. | 6618201 | 1378873
| 4 | Add: 2.0% Contigency on S.I (1) |  |  | Rs. | 78718
|  |  | G. Total (A+B) |  | Rs. | 6696919
|  |  | Say as Rs:- |  | Rs. | 6.697 (M)
| Sub: Engineer |  |  | Assistant Engineer
Education Works Sub-Division
Nawabshah

## Sheet5
Financial Review
Name of Work:- Rehabilitation of Existing High School / Higher Secondary Schools in Sindh (2008-09 Prog: ADP-257) @ Govt: Boys H.M Khoja DC High School Nawabshah Tal: Nawabshah Distt: SBA
S.No. | Description | PC-I Cost | Expenditure upto Date | Expenditure tobe done | Total
1 | 2 | 3 | 4 | 5 | 6 (4+5)
01) | Govt: Boys H.M Khoja D.C School Nawabshah | 6680000 | 1013761 | 6697000 | 7710761
02) | Escalation Charges 7.318% | 488842
| Total:- | 7168842 | 1013761 | 6697000 | 7710761
Excess/Saving on PC-I 7168842.00 - 7710761.00 = 541919.00 Excess
i.e 541919 x 100 = 7.55% Excess which within 15% Permissible Limit.
. 7168842
Assistant Engineer
| Sub-Engineer |  |  | Education Works Sub-Division
Nawabshah