## Sheet1
SCHEDULE "B"
Name of Work:- Repair / Renovation of Office of District Superintending Engineer / District Office Education at Division Level (ADP-NO: 490 (2016-17) @ Accomadation of Superintending of Superintending Engineer Office Shaheed Benazirabad
S.NO | Description | Measurement | Quantity | Rate | Unit | Amount
1 | Excavation in foundation of building bridges and other structures including dagbelling
dressing refilling around structure with excavated earth watering and ramming lead upto
5ft. In ordinary soil. (SI, NO: 18 (b) P. 4)
690
|  |  | @ | 3176.25 | %0cft | 2191.6125 | 2191.6125
2 | Cement concrete brick or stone bllast 1½" to 2" gauge.(SI, NO: 4 (b) P. 15)
"A" | Ratio 1:4:8
142
|  |  | @ | 9416.28 | %cft | 13371.1176 | 13371.1176
"B" | Ratio 1:5:10
143
|  |  | @ | 8694.95 | %cft | 12433.7785 | 12433.7785
3 | Pacca brick work in foundation and plinth in.1:6. (SI,NO: 4( I )e. P. 21)
576
|  |  | @ | 11948.36 | %cft | 68822.5536 | 68822.5536
4 | Pacca brick work in ground floor in Cement sand mortar 1:6. (SI, NO: 5( I )e & 6P. 21 & 22)
792
|  |  | @ | 12674.36 | %cft | 100380.9312 | 100380.9312
"B" | First Floor (SI, NO: 5( I )e & 6 P. 21 & 22)
4644
|  |  | @ | 13112.99 | %cft | 608967.2556 | 608967.2556
5 | Reinforced cement concrete work including all labour and material except the cost of steel
reinforcement and its labour for bending and binding which will be paid separately. This rate
also includes all kinds of forms moulds. Lifting shuttering curing rendering and finishing the
exposed surface (including screening and washing of shingle)
R.C. work in roof slab, beams columns rafts. Lintels and other structural members laid in
situ or precast laid in position completed in all respects. 1:2:4. (SI, NO: 6i P. 17)
4064
|  |  | @ | 337 | Pcwt | 1369568 | 1369568
6 | Fabrication of mild steel reinforcement for cement concrete including cutting bending,
laying in position making joints and fastenings including cost of binding wire (also includes
removal of rust from bars.) Using Tor Bars. (SI, NO: 8 (b) P. 17)
199.571
|  |  | @ | 5001.7 | P.cwt | 998194.2707 | 998194.2707
7 | Providing and laying 1" thick topping cement concrete (1:2:4) including surface finishing and
dividing into panels. (SI, NO: 16 P. 42) 2" Thick
4089
|  |  | @ | 3275.5 | %sft | 133935.195 | 133935.195
8 | Extra labour for 1st floor. For each story (SI NO: 18 P NO: 42)
4089
|  |  | @ | 226.88 | %sft | 9277.1232 | 9277.1232
9 | Two coats of bitumen laid hot using 34 lbs for %sft over roof and blinded with sand at one
Cft per % Sft. (SI, NO: 13 P.35)
4089
|  |  | @ | 1887.4 | %sft | 77175.786 | 77175.786
Page NO: 02
S.NO | Description | Measurement | Quantity | Rate | Unit | Amount
10 | Cement plaster 1:6 upto 20" height.(b) ½" thick. (SI, NO: 13(b) P. 52)
20773
|  |  | @ | 2206.6 | %sft | 458377.018 | 458377.018
11 | Cement plaster 1:4 upto 20" height.(a) ⅜" thick. (SI, NO: 11(a) P. 52)
20773
|  |  | @ | 2197.52 | %sft | 456490.8296 | 456490.8296
12 | 1st class deodar wood wrought. Joinery in doors and windows etc. fixed in position including
chowkats hold fasts h inges, iron tower blts. Chocks cleats, handles and cords with hooks,
etc. Deodar panelled or panelled and glazed or fully glazed. 1¾" thick. (SI, NO: 7(b) P.58)
561
|  |  | @ | 1273.76 | P.sft | 714579.36 | 714579.36
13 | Supplying & fixing in position iron / steel grill of ¾" x ¼" size flat iron of approved
designe including painting 3 coats etc. complete wight not tobe less than 3.7 Lbs/sq foot of
finished grill.(SI, NO: 26 P.93)
391
|  |  | @ | 180.5 | P.sft | 70575.5 | 70575.5
14 | S/F in position Aluminium chanels for slidding for windows & vetilators of Alcop made with
5 mm thick tinted glass glazing ( belgium ) & fly screen i/c handles stopprs & locking
arranement etc. complete.(SI,NO: 84 (b) P. 108)
205
|  |  | @ | 1647.69 | P.sft | 337776.45 | 337776.45
15 | S/F in position Aluminium chanels framming for hinged doors or Alcop made with 5 mm
thick tinted glass glazing ( belgium ) and Alpha ( Japan ) locks i/c handles stopprs etc.
(Bronze)(SI,NO: 83-b P.108)
89
|  |  | @ | 1507.66 | P.sft | 134181.74 | 134181.74
16 | Laying floors of approved coloured glazed tiles ¼" thick laid in white cement & pigment on
a bed of ¾" thick cement mortar 1:2 (SI,NO: 25 P. 43)
276
|  |  | @ | 27747.06 | %sft | 76581.8856 | 76581.8856
16 | Glazed tile dado ¼" thick kaid in pigment over 1:2 cement sand mortar ¾" thick including
finishing. (SI, NO: 38 P.45)
921
|  |  | @ | 28299.3 | %sft | 260636.553 | 260636.553
17 | Providing & laying tiles matt & glazed or double glazed on wall or floor as wall as facing
required patterns & design & jointed with high bond of required base i/o washing & filling
of joints with glurry of white cement & pigment in deside shape with finishing cleaning etc.
complete.( 20x20x⅜ ).(RA)
4267
|  |  | @ | 275 | P.sft | 1173425 | 1173425
18 | P/L floor of Verona Marble tiles of Size 12"x12" and 3/4" fine dressed on the surface without
winding set in white cement laid over 3/4" thick bed of 1:2 grey cement mortor setting the tiles
with grey cement slurry, jointing and washing the tiles with slurry of white cement and pigment
to match the colour of tiles including curring grinding rubbing and chemical polishing etc
complete i/c cutting tiles to proper profile. (R.A)
318
|  |  | @ | 307 | P.sft | 97626 | 97626
Page NO: 03
S.NO | Description | Measurement | Quantity | Rate | Unit | Amount
19 | Primary coat of chalk under distempering.(SI,NO: 23 P.54)
19320
|  |  | @ | 442.75 | %sft | 85539.3 | 85539.3
20 | Distempering Three Coats.. (SI,NO: 24 ( C) P.54)
19320
|  |  | @ | 1079.65 | %sft | 208588.38 | 208588.38
21 | Preparing the surface & painting with matt finish i/c rubbing the surface with Bathy
( silicon carbide rubbing brick ) filling the voids with zink / chalk/plaster of parise mixture.
Applying frist coat premix making the surface smooth & then painting 3 coats with matt
finish of approved make etc.complete.(New Surface) (SI,NO: 36 P.55)
1669
|  |  | @ | 3444.38 | %sft | 57486.7022 | 57486.7022
22 | Preparing the surface & painting with weather caot i/c running the surface with rubbing
brick /sand paper filling the voids with chalk/plaster of paris & then painting with weather
coat of approved make.(New Surface).2nd & subsequent coat.(SI,NO: 38 P. 56)
6199
|  |  | @ | 2567.95 | %sft | 159187.2205 | 159187.2205
23 | Filling watering and ramming earth in floor with surplus earth from foundation lead upto one
chain and lift upto 5feet. (SI, NO: 21 P.4)
460
|  |  | @ | 1512.5 | %0cft | 695.75 | 695.75
24 | Filling watering and ramming earth under floor with new earth excavated from outside lead
upto one chain and lift upto 5feet. (SI, NO: 22 P.4)
939
|  |  | @ | 3630 | %0cft | 3408.57 | 3408.57
25 | Providing & Fixing stainless steel stair railing of 3/1/2ft height comprising of horizontal 2-1/1"x2-1/1" at
bottom & centre 1-1/2"x1-1/2" vertical tube 8" c/c and 3" dia stainless steel tube vertical post with round ball
on top all as per drawing and direction of the Engineer with & i/c cutting holes in tread for fixing and
Making Good the demages etc complete (R.A)
36
|  |  | @ | 4246 | %sft | 152856 | 152856
[5 empty] | Total:- | 7842331 | 7842329.8828
Executive Engineer
| Contractor |  |  | Education Works Division
Shaheed Benazirabad
SCHEDULE "B"
Name of Work:- Repair / Renovation of Office of District Superintending Engineer / District Office Education at Division Level (ADP-NO: 490 (2016-17) Executive Engineer Education Works Division Shaheed Benazirabad
S.NO | Description | Measurement | Quantity | Rate | Unit | Amount
1 | Supplying & fixing in position iron / steel grill of ¾" x ¼" size flat iron of approved
designe including painting 3 coats etc. complete wight not tobe less than 3.7 Lbs/sq foot of
finished grill.(SI, NO: 26 P.93)
2299
|  |  | @ | 180.5 | P.sft | 414969.5 | 414969.5
2 | Providing & Fixing iron steel grill door with angle iron framme of 1½" x 1½" x¼" and flat
iron of ¾" x ¼" with approvd design and locking arrangement embeded in masonary as per
instruction of Engineer Incharge. (SI,NO: 31 P.94)
419
|  |  | @ | 231.6 | Psft | 97040.4 | 97040.4
3 | Providing & fixing Aluminium sheet 6" to 9" with V-Notch for expansion joints i/c fixing
with nails / screws. (SI,NO: 88 P.109)
36
|  |  | @ | 207.51 | Psft | 7470.36 | 7470.36
4 | Providing & Placing in Position chip Board 3/8" thick for filling space between expansion
joints of Building. (SI. NO. 93, P-109)
228
|  |  | @ | 43.26 | Psft | 9863.28 | 9863.28
5 | Pacca brick work in ground floor in Cement sand mortar 1:6. (SI, NO: 5( I )e P. 21)
626
|  |  | @ | 12674.36 | %cft | 79341.4936 | 79341.4936
6 | Cement plaster 1:6 upto 20" height.(b) ½" thick. (SI, NO: 13(b) P. 52)
1670
|  |  | @ | 2206.6 | %sft | 36850.22 | 36850.22
7 | Cement plaster 1:4 upto 20" height.(a) ⅜" thick. (SI, NO: 11(a) P. 52)
1670
|  |  | @ | 2197.52 | %sft | 36698.584 | 36698.584
8 | Extra Labour for Ist Floor ( (SI, NO: 6 P. NO: 22 )
624
|  |  | @ | 438.63 | %sft | 2737.0512 | 2737.0512
9 | Filling watering and ramming earth under floor with new earth excavated from outside lead
upto one chain and lift upto 5feet. (SI, NO: 22 P.4)
25509
|  |  | @ | 3630 | %0cft | 92597.67 | 92597.67
10 | Cement concrete brick or stone bllast 1½" to 2" gauge.(SI, NO: 4 P. 15)
Ratio 1:4:8
1238
|  |  | @ | 9416.28 | %cft | 116573.5464 | 116573.5464
11 | P/F cement paving blocks flooring having size of 197x97x80 (mm) of city / quddra / cobble
shape with natural colours, having strength b/w 5000 psi to 8500 psi i/c filling the joints
with hill sand and laying in specified manner / pattern & design etc. complete.
(SI,NO: 71, 72 P. 49)
990
|  |  | @ | 223.97 | P.sft | 221730.3 | 221730.3
1485
|  |  | @ | 199.77 | P.sft | 296658.45 | 296658.45
Page NO: 02
S.NO | Description | Measurement | Quantity | Rate | Unit | Amount
12 | Borrowpit excavation undressed lead upto 100ft. (SI, NO: 3 P. 1)
Ordinarry soil.
6694
|  |  | @ | 2117.5 | %0cft | 14174.545 | 14174.545
13 | Laying earth in 6" layers levelling dressing & watering for compaction etc. complete.
(SI,NO: 13(a) P.3)
6694
|  |  | @ | 263 | %0cft | 1760.522 | 1760.522
14 | Trufing slops of banks or lawns with grass sods including ploughing laying setting &
watering truf got from within a distance of 5 miles & maintenance for 15 days.
(SI,NO: 27 P.5)
3825
|  |  | @ | 1210 | %sft | 46282.5 | 46282.5
15 | Supplying Mannure. (S.I NO: 44 P.NO: 104 )
26
|  |  | @ | 298.12 | Each | 7751.12 | 7751.12
16 | Distempering Two Coats.. (SI,NO: 24 ( b) P.54)
32644
|  |  | @ | 1043.9 | %sft | 340770.716 | 340770.716
17 | Painting doors and windows any type.two coats. (SI,NO: 4(b/c) P. 68)
OLD SURFACE
2780
|  |  | @ | 1160.06 | %sft | 32249.668 | 32249.668
18 | Preparing the surface & painting with weather caot of approved make to old weather caot
surface.( Old surface) 2nd & subsquent coat. (SI,NO: 39 P.56)
9246
|  |  | @ | 1498.48 | %sft | 138549.4608 | 138549.4608
19 | Fiber glass shed using MS Square pipe 3'' x 3'' 14 swg for Pillar, Ms Square pipe 1.5'' x 1.5'' 16 swg for frame, MS Base Plate 200mm x 200mm x 6mm, Glavinized rawal bolts 100mm x 12mm for base plat, Fiber glass opaque sheet D-rib / Plain thick: 2.5mm, MS Structure coated with red oxide and high quality paint, Color As per direction of the engineer . (R.A)
1600
|  |  | @ | 1001 | Psft | 1601600 | 1601600
[5 empty] | Total:- | 3595670 | 3595669.387
Executive Engineer
| Contractor |  |  | Education Works Division
Shaheed Benazirabad
[5 empty] | Total:- | 7458722 | 22875998.5396
Page NO: 03
S.NO | Description | Measurement | Quantity | Rate | Unit | Amount
5 | Filling watering and ramming earth in floor with surplus earth from foundation lead upto one
chain and lift upto 5feet. (SI, NO: 21 P.4)
| 2/3 Qty: Same as Item No. 01 (-) 19744x2/3= |  | 13164
13164
|  |  | @ | 1512.5 | %0cft | 19910.55 | 19910.55
6 | Filling watering and ramming earth under floor with new earth excavated from outside lead
upto one chain and lift upto 5feet. (SI, NO: 22 P.4)
| Qty:- Same as Item NO: (02-b) 2968x3.67/0.33= |  | 33008
33008
|  |  | @ | 3630 | %0cft | 119819.04 | 119819.04
7 | Cement concrete plain including placing compcting, finishing and curing, complete (including
screening and washing of stone aggregate without shuttering.). (SI, NO: 5 (f) P.16)
Ratio 1:3:6
| Lav: & Ver: | 1x2x91.50x1.0x4.25 | 778
| " S/Wall | 1x2x34.75x1.0x4.25 | 295
| C/Room B/Wall I/I | 1x1x30.75x1.0x4.25 | 131
| Lav: B/Swall | 1x1x10.75x1.0x4.25 | 46
| C/R S/Wall | 1x2x19.75x1.0x4.25 | 168
| Lav: S/Wall | 1x1x16.75x1.0x4.25 | 71
| Stair | 1x1xx9.75x1.0x4.25 | 41
| " | 1x1x3.0x1.0x4.25 | 13
| C/R B/Wall | 1x1x42.50x1.0x4.25 | 181
| C/R B/Wall | 1x1x90.75x1.0x4.25 | 386
| Ver: F/Side | 1x1x42.50x1.0x4.25 | 181
| " | 1x1x90.75x1.0x4.25 | 386
| " | 1x1x3.0x1.0x4.25 | 13
| " Offset | 1x2x29.75x1.0x4.25 | 253
| " Stair Case | 1x1x40.50x1.0x4.25 | 172
| Ver: S/Wall I/I | 1x4x6.75x1.0x4.25 | 115
| " | 1x1x10.0x1.0x4.25 | 43
3273
Deduction
| P/Col: | 1x24.0x1.0x1.25x4.25 | 128
| " | 1x22x1.75x1.0x4.25 | 164
| " | 1x12x1.0x1.0x4.25 | 51
343
|  | Net Qty:- 3273 - 343 = | 2930
|  |  | @ | 12595 | %cft | 369033.5 | 369033.5
8 | Erection & removal of centering for R.C.C. or plain cement concrete works of Deodar Wood
(2nd-class).(SI,NO: 19 (b) (ii) P.18)
|  | Qty:- Same as per Item NO: (07) 2930x2= | 5860
5860
|  |  | @ | 3127.41 | %sft | 183266.226
9 | Providing and laying single per layer of polythene sheet 0.13 mm thick for water proffing
asper specification & instructions of Engineer Incharge. (SI, NO: 38 P.38)
| Qty:- Same as per Item NO: (02-A) /0.75 = 3702/0.75= |  | 4936
| Qty:- Same as per Item NO: (02-B) /0.33 = 2968/0.33= |  | 8994
13930
|  |  | @ | 10.7 | P.Sft | 149051 | 149051
Page NO: 04
S.NO | Description | Measurement | Quantity | Rate | Unit | Amount
9 | Bitumen coating to plastered or cement concrete surface. (SI,NO: 9 P.71)
| F1 | 1x24x2x(5.0+5.0)x1.50 | 720
| Top | 1x24x5.0x5.0 | 600
| f2 | 2x2x(6.0+6.0)x1.50 | 72
| " | 1x2x6.0x6.0 | 72
| F3 | 1x2x2x(7.0+7.0)x1.50 | 84
| " | 1x2x7.0x7.0 | 98
| Cf1 | 1x2x(10.0+6.0)x1.50 | 48
| cf2 | 1x10.0x6.0 | 60
| Cf2 | 1x2x(12.0+7.0)x1.50 | 57
| " | 1x12.0x7.0 | 84
| " | 1x2x(16.0+6.0)x1.50 | 66
| " | 1x2x16.0x6.0 | 192
| Sf1 | 1x2x4x(30.0+5.0)x1.50 | 420
| " | 1x4x30.0x5.0 | 600
| SfS | 1x4x2x(48.0+6.0)x1.50 | 648
| " | 1x4x48.0x6.0 | 1152
| SF6 | 1x7x2x(36.0+7.0)x1.50 | 903
| " | 1x7x36.0x7.0 | 1764
| SF7 | 1x2x(22.0+7.0)x1.50 | 87
| SF7 | 1x22.0x7.0 | 154
| SF9 | 1x2x(23.0+6.0)x1.50 | 87
| " | 1x2x23.0x6.0 | 276
| Tie Beam on Cf1 | 1x2x10.0x0.75 | 15
| on Cf2 | 1x2x12.0x0.75 | 18
| on cf3 | 1x2x16.0x0.75 | 24
| on Sf1 | 1x4x2x30.0x0.75 | 180
| on Sf2 | 1x2x48.0x0.75 | 72
| on Sf6 | 1x2x7x35.0x0.75 | 368
| On sf7 | 1x2x22.0x0.75 | 33
| on sf9 | 2x28.0x0.75 | 42
| Top Tie Beam O/Cf1 | 1x10.0x1.0 | 10
| CF2 | 1x12.0x1.0 | 12
| CF3 | 1x16.0x1.0 | 16
| SF1 | 1x4x30.0x1.0 | 120
| SF5 | 1x48.0x1.0 | 48
| SF6 | 1x7x35.0x1.0 | 245
| on Sf7 | 1x22.0x1.0 | 22
| SF9 | 1x28.0x1.0 | 28
| Pedestal PC-I | 1x62x2x(1.75+1.0)x3.50 | 1194
| PC-2 | 1x2x9x(2.0+1.0)x3.50 | 189
| PC3 | 1x22x2x(1.25+1.25)x4.25 | 468
| Qty:- Same as per Item NO: (03-d)x2/1.0=2129x2/1.0 |  | 4258
| Qty:- Same as per Item NO: (07)/1.0=2930/1.0= |  | 2930
18536
|  |  | @ | 778.09 | %sft | 144226.7624
[5 empty] | Total:- | 6939609
Assistant Engineer
| Sub-Engeenir | Education Works Division
Nawabshah.
Detail Estimate
Name of Work:- Establishment of Boys Degree College At 60 Mile Tal: Daur District Shaheed Benazirababad. (ADP-No: 436, 2016-17 Programme) (Ground Floor)
S.NO | Description | Measurement | Quantity | Rate | Unit | Amount
1 | Reinforced cement concrete work including all labour and material except the cost of steel
reinforcement and its labour for bending and binding which will be paid separately. This rate
also includes all kinds of forms moulds. Lifting shuttering curing rendering and finishing the
exposed surface (including screening and washing of shingle)
R.C. work in roof slab, beams columns rafts. Lintels and other structural members laid in
situ or precast laid in position completed in all respects. 1:2:4. (SI, NO: 6i P. 17)
"A" | Super Structure Col:
| Col: C1 | 1x62x1.50x0.75x10.17 | 709
| Col: C2 | 1x9x1.75x0.75x10.17 | 120
| Col: C3 | 1x22x1.0x1.0x10.17 | 224
1053
"B" | Lintels
| Lab: F/B Wall I/O | 1x2x91.50x0.75x0.75 | 103
| Store & I/I | 1x1x19.25x0.75x0.75 | 11
| C/Room B/W O/O | 1x1x31.50x0.75x0.75 | 18
| " F/Wall O/O | 1x1x41.50x0.75x0.75 | 23
| Lav: B/Wall I/I | 1x1x10.75x0.75x0.75 | 6
| Labs S/Wall I/I | 1x4x30.0x0.75x0.75 | 68
| Store & Office I/I | 1x2x14.58x0.75x0.75 | 16
| C/Room S/Wall I/I | 1x2x20.0x0.75x0.75 | 23
| Lav: L/Wall I/I | 1x1x16.0x0.75x0.75 | 9
| C/Rooms F/B I/O | 1x2x132.0x0.75x0.75 | 149
| " S/Wall | 1x9x30.0x0.75x0.75 | 152
| " S/Wall I/I | 1x2x6.0x0.75x0.75 | 7
| Stair O/O | 1x1x28.25x0.75x0.75 | 16
| " S/Wall I/I | 1x2x10.0x0.75x0.75 | 11
612
Deduction
| Col: | 1x62.0x1.50x0.75x0.75 | 52
| " S/Wall I/I | 1x9x1.75x0.75x0.75 | 9
61
|  | Net Qty:- 612 - 61 = | 551
"C" | Windows Chajj
| Chajja | 1x27x6.50x1.50x0.33 | 87
87
"D" | Roof Beam
| Qty:- same as item NO: (01-B) W/O Deduction 612x2/0.75= |  | 1632
| Verandha | 1x91.50x0.75x2.0 | 137
| " | 1x42.25x0.75x2.0 | 63
| " | 1x63.0x0.75x2.0 | 95
1927
"E" | Roof Slab
| Labs | 1x1x91.50x39.25x0.50 | 1796
| C/Room | 1x1x30.75x21.50x0.50 | 331
| Lav: | 1x10.75x16.75x0.50 | 90
| Stair | 1x1x29.75x10.0x0.50 | 149
| C/Room | 1x1x42.25x39.25x0.50 | 829
Page NO: 02
S.NO | Description | Measurement | Quantity | Rate | Unit | Amount
| " | 1x1x63.0x39.25x0.50 | 1236
| Stair | 1x1x11.50x10.75x0.50 | 62
4493
"F" | Stair Case
| Steps | 1x2x24x1/2x4.50x1.0x0.50 | 54
| Floght | 1x2x2x12.0x4.50x0.50 | 108
| Landing | 1x2x1x10.0x4.50x0.50 | 45
207
| Total:- (A+B+C+D+E+F) 1053+551+87+1927+4493+207= |  | 8318
|  |  | @ | 337 | Pcwt | 2803166 | 2803166
2 | Fabrication of mild steel reinforcement for cement concrete including cutting bending,
laying in position making joints and fastenings including cost of binding wire (also includes
removal of rust from bars.) Using Tor Bars. (SI, NO: 8 (b) P. 17)
| Qty: Same Item No: (01) R.C.Cx 8318 x 5.50/112= |  | 408.47
408.47
|  |  | @ | 5001.7 | P.cwt | 2043044.399 | 2043044.399
3 | Pacca brick work in ground floor in Cement sand mortar 1:6. (SI, NO: 5( I )e P. 21)
| Qty:- Same as Item NO: (01-D)1927x10.17/2.0= |  | 9799
9799
Deduction
(i) |  | Qty:- Same as Item NO: (1-A) | 1053
1053
(ii) |  | Qty:- Same as Item NO: (1-B) | 551
551
(iii) | Windows | 1x35x5.0x0.75x6.0 | 788
| Vent: | 1x6x2.0x0.75x1.50 | 14
| Doors | 1x11x3.50x0.75x9.0 | 260
| " | 1x8x2.50x0.75x7.0 | 105
| Ven: Opp: | 1x25x7.33x0.75x7.0 | 962
| Over Landing Windows | 1x2x5.0x0.75x6.0 | 45
2174
|  | Total:(i+ii+ii) 1053+551+2174= | 3778
|  | Net Qty:- 9799 - 3778 = | 6021
|  |  | @ | 12674.36 | %cft | 763123.2156 | 763123.2156
4 | Cement plaster 1:6 upto 20" height.(b) ½" thick. (SI, NO: 13(b) P. 52)
"A" | Internal Plaster
| Labs | 1x2x2x(35.0+30.0)x12.0 | 3120
| Store / Office | 1x4x2x(9.25+14.58)x12.0 | 2288
| C/Room | 1x6x2x(30.0+20.0)x12.0 | 7200
| Lav: | 1x1x2x(10.0+16.0)x12.0 | 624
| Bath | 1x1x2x(6.0+6.0)x12.0 | 288
| Paintry | 1x1x2x(10.0+6.0)x12.0 | 384
| Store | 1x1x2x(12.50+6.0)x12.0 | 444
| Ver: | 1x(42.25+89.75)x12.0 | 1584
|  | 1x(10.0+26.75)x12.0 | 441
| Offset | 1x1x3.0x12.0 | 36
| " | 1x105.42x12.0 | 1265
| Vernadha | 1x1x34.50x12.0 | 414
Page NO: 03
S.NO | Description | Measurement | Quantity | Rate | Unit | Amount
| " | 1x1x(10.0+41.50)x12.0 | 618
| " | 1x2x91.50x12.0 | 2196
20902
Deduction
| I/Side Windows | 1x8x5.0x6.0 | 240
| " Doors | 1x11x3.50x9.0 | 347
| " | 1x8x2.50x7.0 | 140
727
|  | Net Qty:- 20902 - 727 = | 20175
"B" | External Plaster
| Ver: F/Side | 1x91.50x12.50 | 1144
| " | 1x41.50x12.50 | 519
| " | 1x62.25x12.50 | 778
| Offset | 1x3.0x12.50 | 38
| Stair | 1x28.25x12.50 | 353
| Side | 1x42.25x12.50 | 528
| B/Side | 1x91.50x12.50 | 1144
| " | 1x42.25x12.50 | 528
| " Offset | 1x3.0x12.50 | 38
| Stair B/Side | 1x28.25x12.50 | 353
| Lav: B/Side | 1x10.75x12.50 | 134
| Offset | 1x10.75x12.50 | 134
| C/Room B/Side | 1x31.50x12.50 | 394
| Lab: Offset | 1x3.0x12.50 | 38
| Labs B/Side | 1x91.50x12.50 | 1144
7267
Deduction
| B/Side | 1x27x5.0x6.0 | 810
| F/Side O/ | 1x25x7.33x7.0 | 1283
| Vent: | 1x6.0x2.0x1.50 | 18
2111
|  | Net Qty:- 7267 - 2111 = | 5156
"C" | Plinth
| Qty:- same as item NO: (4-B) W/O Deduction 7267x4/12.50= |  | 2325
2325
|  | Total:- (A+B+C) 20175+5156+2325= | 27656
|  |  | @ | 2206.6 | %sft | 610257.296 | 610257.296
5 | Cement plaster 1:4 upto 20" height.(a) ⅜" thick. (SI, NO: 11(a) P. 52)
|  | Quantity same as above item (04) | 27656
27656
|  |  | @ | 2197.52 | %sft | 607746.1312 | 607746.1312
6 | Cement concrete plain including placing compcting, finishing and curing, complete (including
screening and washing of stone aggregate without shuttering.). (SI, NO: 5 (f) P.16)
Ratio 1:3:6
"A" | C/Room + Verandha
| Labs: | 1x2x35.0x30.0x0.125 | 263
| Ver: | 1x1x91.50x7.0x0.125 | 80
| C/Room | 1x7x30.0x20.0x0.125 | 525
| Stair | 1x1x27.50x10.0x0.125 | 34
Page NO: 04
S.NO | Description | Measurement | Quantity | Rate | Unit | Amount
| Ver: | 1x1x63.0x7.0x0.125 | 55
| " | 1x1x42.25x7.0x0.125 | 37
| Stair | 1x1x40.75x10.0x0.125 | 51
| Paintry | 1x1x10.0x6.0x0.125 | 8
| Store | 1x1x12.50x6.0x0.125 | 9
| Store & Office | 1x4x9.25x14.58x0.125 | 67
| Door Op: | 1x11x3.50x0.75x0.125 | 4
| " | 1x8x2.50x0.75x0.125 | 2
1135
"B" | Bath & Lav:
| Lav: | 1x1x10.0x16.0x0.125 | 20
| Bath | 1x1x6.0x6.0x0.125 | 5
25
|  | Total:- (A+B) 1135 + 25 = | 1160
|  |  | @ | 12595 | %cft | 146102 | 146102
7 | Providing and fixing G.I frames / chowkhats of size 7" x 2" or 4½" x 3" for door using/
using 20 gauge G.I. sheet i/c welded hinges and fixing at site with necessary hold
fasts filling with cement sand slurry of tation 1:6 and repairing the jambs. The cost also i/c
carriage tools and plants used in making and fixing.(SI, NO: 29 P. 93)
| Doors (V) | 1x11x2x9.0 | 198
| " | 1x11x2x1.75 | 39
| " | 1x11x2.0x3.17 | 70
| Doors | 1x8x2x7.0 | 112
| " | 1x8x1x2.17 | 17
436
|  |  | @ | 228.9 | P.rft | 99800.4 | 99800.4
8 | Providing and fixing G.I frames / chowkhats of size 7" x 2" or 4½" x 3" for Windows using/
window using 20 gauge G.I. sheet i/c welded hinges and fixing at site with necessary hold
fasts filling with cement sand slurry of tation 1:6 and repairing the jambs. The cost also i/c
carriage tools and plants used in making and fixing.(SI, NO: 28 P. 93)
| Windows | 1x35x6x3.75 | 788
| " | 1x35x6x1.75 | 368
| " | 1x35x4.0x6.0 | 840
| Vent: | 1x8x2x2.0 | 32
| " | 1x8x2x1.17 | 19
2047
|  |  | @ | 240.5 | P.rft | 492303.5 | 492303.5
9 | Providing and fixing iron steel grill using solid square bars of size 1/2"x1/2" plan at 4" i/c
and frame of flate iron patti of 3/4"x3/4" i/c circle shape 1-0 equal fitted with serrs are Plains
i/c painting 3 coats with ISI coal of red oxide paint etc.( S.NO 30 P.NO: 94)
| Windows | 1x35x3x1.42x3.75 | 559
| " | 1x35x3x1.42x1.75 | 261
| Vent: | 1x8x1x1.67x1.17 | 16
836
|  |  | @ | 194.16 | Psft | 162317.76 | 162317.76
Page NO: 05
S.NO | Description | Measurement | Quantity | Rate | Unit | Amount
10 | Providing and fixing in position door, windows and ventilators of first class deodar wood
framme and 1 ¾" thick commercial ply venler shutter of first class deodar skeleton
(H ollow) and commercial ply wood (3 ply) on both sides i/c holds fasts, hinges iron tower
bolts,handles and cleats with cord and one Mortice lock and hooks. (SI,NO: 9 P.58)
| C/R Doors | 1x11x3.17x6.83 | 238
| Lav: Doors | 1x8x2.17x6.83 | 119
| C/R Door Top | 1x11x3.0x1.33x1.33 | 50
407
|  |  | @ | 856.53 | Psft | 348607.71 | 348607.71
11 | 1st class deodar wood wrought. Joinery in doors and windows etc. fixed in position including
chowkats hold fasts h inges, iron tower blts. Chocks cleats, handles and cords with hooks,
etc. Deodar panelled or panelled and glazed or fully glazed. 1¾" thick. (SI, NO: 7(b) P.58)
|  | Qty:- Same as Item NO: (09) | 836
836
|  |  | @ | 902.93 | P.sft | 754849.48 | 754849.48
12 | P/L floor of Verona Marble tiles of Size 12"x12" and 3/4" fine dressed on the surface without
winding set in white cement laid over 3/4" thick bed of 1:2 grey cement mortor setting the tiles
with grey cement slurry, jointing and washing the tiles with slurry of white cement and pigment
to match the colour of tiles including curring grinding rubbing and chemical polishing etc
complete i/c cutting tiles to proper profile. (R.A)
"A" | Qty same Item NO. (6-A)=1135/0.125= |  | 9080
9080
"B" | C/Room | 1x7x2x(30.0+20.0)x0.50 | 350
| Labs | 1x2x2x(35.0+30.0)x0.50 | 130
| Office & Store | 1x4x2x(9.25+14.58)x0.50 | 95
| Ver: | 1x2x91.50x0.50 | 92
| " | 1x2x42.75x0.50 | 43
| " | 1x2x89.75x0.50 | 90
| Stair | 1x(10.0+26.75)x0.50 | 18
| " Offset | 1x1x3.0x0.50 | 2
| Stair | 1x(33.75+10.0+40.75)x0.50 | 42
862
Deduction
| Door | 1x11x2x3.50x0.50 | 39
| " | 1x8x1x2.50x0.50 | 10
49
|  | Total:- (B) 862 - 49 = | 813
|  | Total:- (A+B) 9080 + 813 = | 9893
|  |  | @ | 307 | P.sft | 3037151 | 3037151
13 | Providing & Fixing stainless steel stair railing of 3/1/2ft height comprising of horizontal 2-1/1"x2-1/1" at
bottom & centre 1-1/2"x1-1/2" vertical tube 8" c/c and 3" dia stainless steel tube vertical post with round ball
on top all as per drawing and direction of the Engineer with & i/c cutting holes in tread for fixing and
Making Good the demages etc complete (R.A)
| Stair Case B/S | 1x2x4x12.50 | 100
| " | 1x2x1.0 | 2
102
|  |  | @ | 4246 | %sft | 433092 | 433092
Page NO: 06
S.NO | Description | Measurement | Quantity | Rate | Unit | Amount
14 | Fire clay Brick tiles or gas burnt bricks 9"x2"x2" (Full body) well burnt uniform size with smooth
surface in required natrual colour pattern, jointed in white cement with pigments over a base of
1:2 grey cement mortor 3/4" thick i/c filling the joints with slurry of white cements in desired
shape with finishing cleaning etc complete in all respects. As directed by Engineer with i/c cutting
notes in treats for fixing and making good the damages etc complete. (R.A)
| Stair Offset | 1x1x28.25x12.50 | 353
| " | 1x1x3.0x12.50 | 37
| Ver: F/Side | 1x(63.0+62.25)x12.50 | 1566
| " | 1x1x90.75x12.50 | 1134
3090
Deduction
| Ver: Opp: | 1x25x7.33x7.0 | 1283
1283
|  | Net Qty:- 3090 - 1283 = | 1807
|  |  | @ | 291.94 | Psft | 527535.58 | 527535.58
15 | Primary coat of chalk under distempering.(SI,NO: 23 P.54)
| Ceilling | Qty:- Same as Item No: (06) 1160/0.125 = | 9280
9280
|  |  | @ | 442.75 | %sft | 41087.2 | 41087.2
16 | Distempering Three Coats.. (SI,NO: 24 ( C) P.54)
| Ceilling | Qty:- Same as Item No: (15) | 9280
9280
|  |  | @ | 1079.65 | %sft | 100191.52 | 100191.52
17 | Preparing the surface & painting with matt finish i/c rubbing the surface with Bathy
( silicon carbide rubbing brick ) filling the voids with zink / chalk/plaster of parise mixture.
Applying frist coat premix making the surface smooth & then painting 3 coats with matt
finish of approved make etc.complete.(New Surface) (SI,NO: 36 P.55)
| Qty same Item NO. (04-A)20175= |  | 20175
20175
|  |  | @ | 3444.38 | %sft | 694903.665
18 | Preparing the surface & painting with weather caot i/c running the surface with rubbing
brick /sand paper filling the voids with chalk/plaster of paris & then painting with weather
coat of approved make.(New Surface).2nd & subsequent coat.(SI,NO: 38 P. 56)
| Qty same Item NO. (4-B) |  | 5156
5156
|  |  | @ | 2567.95 | %sft | 132403.502 | 132403.502
19 | Painting doors and windows any type.three coats. (SI,NO: 5 (c/c) P. 70)
NEW SURFACE
(i) |  | Qty:- Same as per Items NO: (10) | 407
(ii) |  | Qty:- Same as per Items NO: (11) | 836
1243
|  | 1243x2= | 2486
|  |  | @ | 2116.41 | %sft | 52613.9526 | 52613.9526
20 | Galvanized wire guaze fixed to chowkats with 3/4" deoder with strips and screws.
(SI,NO: 14(d) P.60)
| Windows | 1x35x5.0x6.0 | 1050
| Vent: | 1x8x2.0x1.50 | 24
| Ver: Door | 1x11x3.50x2.0 | 77
1151
|  |  | @ | 190.72 | P.sft | 219518.72 | 219518.72
Page NO: 07
S.NO | Description | Measurement | Quantity | Rate | Unit | Amount
21 | Laying floors of approved coloured glazed tiles ¼" thick laid in white cement & pigment on
a bed of ¾" thick cement mortar 1:2 (SI,NO: 25 P. 43)
| Lav: | 1x1x10.0x16.0 | 160
| Bath | 1x1x6.0x6.0 | 36
196
|  |  | @ | 27747.06 | %sft | 54384.2376 | 54384.2376
28 | Glazed tile dado ¼" thick kaid in pigment over 1:2 cement sand mortar ¾" thick including
finishing. (SI, NO: 38 P.45)
| Lav: : | 1x2x(10.0+16.0)x5.0 | 260
| Bath | 1x2x(6.0+6.0)x5.0 | 120
380
Deduction
| Door | 1x2x2.50x5.0 | 25
25
|  | Net Qty:- 380 - 25 = | 355
|  |  | @ | 28299.3 | %sft | 100462.515 | 100462.515
[5 empty] | Total:- | 14224663
Assistant Engineer
| Sub-Engeenir |  |  | Education Works Division
Nawabshah.
Detail Estimate
Name of Work:- Establishment of Boys Degree College At 60 Mile Tal: Daur District Shaheed Benazirababad. (ADP-No: 436, 2016-17 Programme) (First Floor)
S.NO | Description | Measurement | Quantity | Rate | Unit | Amount
1 | Reinforced cement concrete work including all labour and material except the cost of steel
reinforcement and its labour for bending and binding which will be paid separately. This rate
also includes all kinds of forms moulds. Lifting shuttering curing rendering and finishing the
exposed surface (including screening and washing of shingle)
R.C. work in roof slab, beams columns rafts. Lintels and other structural members laid in
situ or precast laid in position completed in all respects. 1:2:4. (SI, NO: 6 (a)-i & 6 (d) P. 17)
"A" |  | Qty:- Same as per item NO: 01 (G/Floor) | 8318
| Col: | 1x2x6x1.50x0.75x7.17 | 97
| Beam | 1x2x2x28.25x0.75x2.0 | 170
| " | 1x2x2x10.0x0.75x2.0 | 60
| Slab | 1x2x28.25x11.50x0.50 | 325
8970
|  | 337+12.10=349.10 | @ | 349.1 | Pcwt | 3131427 | 3131427
2 | Fabrication of mild steel reinforcement for cement concrete including cutting bending,
laying in position making joints and fastenings including cost of binding wire (also includes
removal of rust from bars.) Using Tor Bars. (SI, NO: 8 (b) P. 17)
| Qty: Same Item No: (01) R.C.Cx 8970 x 5.50/112= |  | 440.49
440.49
|  |  | @ | 5001.7 | P.cwt | 2203198.833 | 2203198.833
3 | Pacca brick work in ground floor in Cement sand mortar 1:6. (SI, NO: 5( I )e & 6P. 21 & 22)
"A" | Qty:- Same as Item NO: (03-G/Floor) |  | 6021
6021
"B" | Tower
| L/Wall | 2x2x28.25x0.75x7.17 | 608
| S/Wall | 2x2x10.0x0.75x7.17 | 215
| P/Wall | 1x439.0x0.37x3.0 | 487
1310
|  | Total:- (A+B) 6021 + 1310 = | 7331
|  | 12674.36+438.63= | @ | 13112.99 | %cft | 961313.2969 | 961313.2969
4 | Cement plaster 1:6 upto 20" height.(b) ½" thick. (SI, NO: 13(b) P. 52)
"A" | Internal Plaster
"I" | Qty:- Same as Item NO: (04-A) (G/Floor) |  | 20175
20175
"II" | Tower | 2x2x(26.75+10.0)x9.17 | 1348
1348
|  | Total:- (I+II) 20175 + 1348 = | 21523
"B" | External Plaster
"I" | Qty:- Same as Item NO: (04-B) (G/Floor) |  | 5156
5156
"II" | Tower O/Side | 1x2x2x(28.25+11.50)x9.50 | 1511
| P/Wall | 2x439.0x3.25 | 2854
4365
|  | Total:- (I+II) 5156+4365= | 9521
|  | Total:- (A+B) 21523 + 9521 = | 31044
|  |  | @ | 2206.6 | %sft | 685016.904 | 685016.904
Page NO: 02
S.NO | Description | Measurement | Quantity | Rate | Unit | Amount
5 | Cement plaster 1:4 upto 20" height.(a) ⅜" thick. (SI, NO: 11(a) P. 52)
|  | Quantity same as above item (04) | 31044
31044
|  |  | @ | 2197.52 | %sft | 682198.1088 | 682198.1088
6 | Providing and fixing G.I frames / chowkhats of size 7" x 2" or 4½" x 3" for door using/
using 20 gauge G.I. sheet i/c welded hinges and fixing at site with necessary hold
fasts filling with cement sand slurry of tation 1:6 and repairing the jambs. The cost also i/c
carriage tools and plants used in making and fixing.(SI, NO: 29 P. 93)
|  | Qty:- Same as Item NO: (07) G/Floor | 436
| Tower Door | 1x2x(7.0+3.50+7.0) | 35
471
|  |  | @ | 228.9 | P.rft | 107811.9 | 107811.9
7 | Providing and fixing G.I frames / chowkhats of size 7" x 2" or 4½" x 3" for Windows using/
window using 20 gauge G.I. sheet i/c welded hinges and fixing at site with necessary hold
fasts filling with cement sand slurry of tation 1:6 and repairing the jambs. The cost also i/c
carriage tools and plants used in making and fixing.(SI, NO: 28 P. 93)
|  | Qty:- Same as Item NO: (08) G/Floor | 2047
2047
|  |  | @ | 240.5 | P.rft | 492303.5 | 492303.5
8 | Providing and fixing iron steel grill using solid square bars of size 1/2"x1/2" plan at 4" i/c
and frame of flate iron patti of 3/4"x3/4" i/c circle shape 1-0 equal fitted with serrs are Plains
i/c painting 3 coats with ISI coal of red oxide.( S.NO 30 P.NO: 94)
|  | Qty:- Same as Item NO: (09) G/Floor | 836
836
|  |  | @ | 194.16 | Psft | 162317.76 | 162317.76
9 | 1st class deodar wood wrought. Joinery in doors and windows etc. fixed in position including
chowkats hold fasts h inges, iron tower blts. Chocks cleats, handles and cords with hooks,
etc. Deodar panelled or panelled and glazed or fully glazed. 1¾" thick. (SI, NO: 7(b) P.58)
|  | Qty:- Same as Item NO: (10) G/Floor | 407
|  | Qty:- Same as Item NO: (11) G/Floor | 836
| Tower Door | 1x2x3.50x6.75 | 47
1290
|  |  | @ | 902.93 | P.sft | 1164779.7 | 1164779.7
10 | P/L floor of Verona Marble tiles of Size 12"x12" and 3/4" fine dressed on the surface without
winding set in white cement laid over 3/4" thick bed of 1:2 grey cement mortor setting the tiles
with grey cement slurry, jointing and washing the tiles with slurry of white cement and pigment
to match the colour of tiles including curring grinding rubbing and chemical polishing etc
complete i/c cutting tiles to proper profile. (R.A)
| Qty same Item NO. (12)G/Floor |  | 9893
9893
|  |  | @ | 307 | P.sft | 3037151 | 3037151
11 | Providing & Fixing stainless steel stair railing of 3/1/2ft height comprising of horizontal 2-1/1"x2-1/1" at
bottom & centre 1-1/2"x1-1/2" vertical tube 8" c/c and 3" dia stainless steel tube vertical post with round ball
on top all as per drawing and direction of the Engineer with & i/c cutting holes in tread for fixing and
Making Good the demages etc complete (R.A)
| Qty same Item NO. (13)G/Floor |  | 102
102
|  |  | @ | 4246 | %sft | 433092 | 433092
Page NO: 03
S.NO | Description | Measurement | Quantity | Rate | Unit | Amount
12 | Fire clay Brick tiles or gas burnt bricks 9"x2"x2" (Full body) well burnt uniform size with smooth
surface in required natrual colour pattern, jointed in white cement with pigments over a base of
1:2 grey cement mortor 3/4" thick i/c filling the joints with slurry of white cements in desired
shape with finishing cleaning etc complete in all respects. As directed by Engineer with i/c cutting
notes in treats for fixing and making good the damages etc complete. (R.A)
| Qty same Item NO. (14)G/Floor |  | 1807
1807
|  |  | @ | 291.94 | Psft | 527535.58 | 527535.58
13 | Primary coat of chalk under distempering.(SI,NO: 23 P.54)
|  | Qty:- Same as Item No: (15)G/Floor | 9280
| Tower | 1x1x26.75x10.0 | 268
9548
|  |  | @ | 442.75 | %sft | 42273.77 | 42273.77
14 | Distempering Three Coats.. (SI,NO: 24 ( C) P.54)
|  | Qty:- Same as Item No: (13) | 9548
9548
|  |  | @ | 1079.65 | %sft | 103084.982 | 103084.982
15 | Preparing the surface & painting with matt finish i/c rubbing the surface with Bathy
( silicon carbide rubbing brick ) filling the voids with zink / chalk/plaster of parise mixture.
Applying frist coat premix making the surface smooth & then painting 3 coats with matt
finish of approved make etc.complete.(New Surface) (SI,NO: 36 P.55)
| Qty same Item NO. (04-A)21523= |  | 21523
21523
|  |  | @ | 3444.38 | %sft | 741333.9074 | 741333.9074
16 | Preparing the surface & painting with weather caot i/c running the surface with rubbing
brick /sand paper filling the voids with chalk/plaster of paris & then painting with weather
coat of approved make.(New Surface).2nd & subsequent coat.(SI,NO: 38 P. 56)
| Qty same Item NO. (04-B) |  | 9521
9521
|  |  | @ | 2567.95 | %sft | 244494.5195 | 244494.5195
18 | Painting doors and windows any type.three coats. (SI,NO: 5(c/c) P. 70)
NEW SURFACE
|  | Qty:- Same as Item No: (19)G/Floor | 2486
(ii) | Tower Door | 1x2x2x3.50x6.75 | 95
2581
|  |  | @ | 2116.41 | %sft | 54624.5421 | 54624.5421
19 | Galvanized wire guaze fixed to chowkats with 3/4" deoder with strips and screws.
(SI,NO: 14(d) P.60)
|  | Qty:- Same as Item No: (20)G/Floor | 1151
1151
|  |  | @ | 190.72 | P.sft | 219518.72 | 219518.72
20 | Providing and laying 1" thick topping cement concrete (1:2:4) including surface finishing and
dividing into panels. (SI, NO: 16 P. 42) 2" Thick
| Over Roof left Side Wing | 1x91.50x39.25 | 3591
| C/Room | 1x30.75x21.50 | 661
| Lav: | 1x10.75x16.75 | 180
| C/Room +Ver: | 1x42.25x39.25 | 1658
| " | 1x63.0x39.25 | 2473
| Tower | 1x2x28.25x11.50 | 650
9213
|  |  | @ | 3275.5 | %sft | 301771.815 | 301771.815
Page NO: 04
S.NO | Description | Measurement | Quantity | Rate | Unit | Amount
21 | Two coats of bitumen laid hot using 34 lbs for %sft over roof and blinded with sand at one
Cft per % Sft. (SI, NO: 13 P.35)
|  | Qty:- Same as Item NO: (20) First Floor | 9213
9213
|  |  | @ | 1887.4 | %sft | 173886.162 | 173886.162
22 | Laying floors of approved coloured glazed tiles ¼" thick laid in white cement & pigment on
a bed of ¾" thick cement mortar 1:2 (SI,NO: 25 P. 43)
|  | Qty:- Same as Item No: (21) G/Floor | 196
196
|  |  | @ | 27747.06 | %sft | 54384.2376 | 54384.2376
23 | Glazed tile dado ¼" thick kaid in pigment over 1:2 cement sand mortar ¾" thick including
finishing. (SI, NO: 38 P.45)
|  | Qty:- Same as Item No: (22) G/Floor | 355
355
|  |  | @ | 28299.3 | %sft | 100462.515 | 100462.515
[5 empty] | Total:- | 15623984 | 15623980.7533
Assistant Engineer
| Sub-Engeenir |  |  | Education Works Division
Nawabshah.
Detail Estimate
Name of Work:- Establishment of Boys Degree College At 60 Mile Tal: Daur District Shaheed Benazirababad.(ADP-No: 436, 2016-17 Programme) (Construction of Compound Wall)
S.NO | Description | Measurement | Quantity | Rate | Unit | Amount
1 | Excavation in foundation of building bridges and other structures including dagbelling
dressing refilling around structure with excavated earth watering and ramming lead upto
5ft. In ordinary soil. (SI, NO: 18 (b) P. 4)
"A" | Footing | 1x184x3.0x3.0x4.0 | 6624
| Combine Footing | 1x20x6.0x3.0x4.0 | 1440
8064
"B" | B/W Bed | 1x200x9.25x2.0x1.50 | 5550
5550
"C" | M/Gate | 1x4x4.0x4.0x4.0 | 256
256
|  | Total:- (A+B+C) 8064 + 5550 + 256= | 13870
|  |  | @ | 3176.25 | %0cft | 44054.5875 | 44054.5875
2 | Cement concrete brick or stone bllast 1½" to 2" gauge.(SI, NO: 4 P. 15)
Ratio 1:4:8
"A" | Footing | 1x184x3.0x3.0x0.50 | 828
| Combine Footing | 1x20x6.0x3.0x0.50 | 180
1008
"B" | B/W Bed | 1x200x9.25x2.0x0.50 | 1850
1850
"C" | M/Gate | 1x4x4.0x4.0x0.75 | 48
48
|  | Total:- (A+B+C) 1008 + 1850 + 48= | 2906
|  |  | @ | 9416.28 | %cft | 273637.0968 | 273637.0968
3 | Reinforced cement concrete work including all labour and material except the cost of steel
reinforcement and its labour for bending and binding which will be paid separately. This rate
also includes all kinds of forms moulds. Lifting shuttering curing rendering and finishing the
exposed surface (including screening and washing of shingle)
R.C. work in roof slab, beams columns rafts. Lintels and other structural members laid in
situ or precast laid in position completed in all respects. 1:1-1/2:3. (SI, NO: 6i P. 17)
"A" | Footing | 1x184x2.50x2.50x1.0 | 1150
| " | 1x20x6.0x2.50x1.0 | 300
| Pedestal | 1x224x0.75x0.75x3.50 | 441
| P/Beam | 1x2000.0x0.75x1.0 | 1500
| Coll: | 1x224x0.75x0.75x6.0 | 756
| M/Gate Fot: | 1x4x4.0x4.0x1.0 | 64
| M/Gate Piller | 1x4x1.50x1.50x7.0 | 63
4274
|  |  | @ | 337 | P.cft | 1440338 | 1440338
4 | Fabrication of mild steel reinforcement for cement concrete including cutting bending,
laying in position making joints and fastenings including cost of binding wire (also includes
removal of rust from bars.) Using Tor Bars. (SI, NO: 7 (b) P.17)
| Qty: Same Item No: (03) R.C.Cx4274x5.50/112= |  | 190.8
190.8
|  |  | @ | 5001.7 | P.cwt | 954324.36 | 954324.36
Page NO: 02
S.NO | Description | Measurement | Quantity | Rate | Unit | Amount
5 | Pacca brick work in foundation and plinth in.1:6. (SI,NO: 4( I )e. P. 21)
| B/W Pedestal | 1x200.0x9.25x0.75x1.0 | 1388
| F1 +F1 | 1x2x12.0x0.75x1.0 | 18
1406
|  |  | @ | 11948.36 | %cft | 167993.9416 | 167993.9416
6 | Pacca brick work in other than building i/ c strcking of joints on walls upto 20 feet
height in:1:6. (SI, NO: 7( I )e P. 22)
| B/W | 1x200.0x9.25x0.75x6.0 | 8325
8325
|  |  | @ | 12346.65 | %cft | 1027858.6125 | 1027858.6125
7 | Cement plaster 1:6 upto 20" height.(b) ½" thick. (SI, NO: 13(b) P. 52)
| C/Wall I/S Opp: | 1x2000.0x7.0 | 14000
| Below Plinth O/S I/S | 1x2000.0x2.0 | 4000
18000
|  |  | @ | 2206.6 | %sft | 397188 | 397188
8 | Cement plaster 1:4 upto 20" height.(a) ⅜" thick. (SI, NO: 11(a) P. 52)
|  | Quantity same as above item (07) | 18000
|  |  | @ | 2197.52 | %sft | 395553.6 | 395553.6
9 | Cement pointing struck joints on walls.Ratio 1:2. (SI, NO: 19(a) P. 53)
| B/W Coll: O/S | 1x200.0x9.25x6.0 | 11100
11100
|  |  | @ | 1287.44 | %sft | 142905.84 | 142905.84
10 | Extra labour rate for making cement plaster pattas/band around straight or carved opening
& around the edges of roof slabs the width not less than 6" with fine finshing as directed
by Engineer Incharge. (SI, NO: 35 P.55)
| C/Wall O/S | 1x200.0x6.0 | 1200
| " | 1x2000.0 | 2000
3200
|  |  | @ | 19.36 | P.rft | 61952 | 61952
11 | Extra labour rate making grooves of 1" x ¼" or ¾" x ¼" plastered surface with true
edges both vertically & horizontly with uniform depth & with groove base smoothly finished
etc. complete as per instruction of Engineer Incharge.(SI,NO: 34 P.55)
| " (V) | 1x200.0x2.0x6.0 | 2400
2400
|  |  | @ | 7.71 | P.rft | 18504 | 18504
12 | Making & fixing steel grated doors with 1/16"thick sheeting including angle iron frame 2"x2"
⅜" and ¾" square bars 4" centre to centre with locking arrangement.(SI, NO: 24 P. 92)
| Main Gate | 1x2x12.0x6.0 | 144
144
|  |  | @ | 726.72 | P.sft | 104647.68 | 104647.68
13 | Painting Guard bars, gates iron bars gratings, railings including standard barces (etc) and
similar open work. (SI,NO: 5(d) P. 70)
NEW SURFACE
| M/ Gate | 1x2x2x12.0x6.0 | 288
288
|  |  | @ | 1270.83 | %sft | 3659.9904 | 3659.9904
Page No: 03
S.NO | Description | Measurement | Quantity | Rate | Unit | Amount
14 | Primary coat of chalk under distempering.(SI,NO: 23 P.54)
| C/Wall I/S | 1x2000.0x6.0 | 12000
| C/Wall O/S | 1x2000.0x6.0 | 12000
| below plinth i/s & o/c | 1x2x2000.0x2.0 | 8000
|  |  | 32000 |  |  |  |  | 32000
|  |  | @ | 442.75 | %sft | 141680 | 141680 | 141680
15 | Distempering Three Coats.. (SI,NO: 24 ( C) P.54)
|  | Qty same Item NO. (14) | 32000
32000
|  |  | @ | 1079.65 | %sft | 345488 | 345488
16 | Providing and laying single per layer of polythene sheet 0.13 mm thick for water proffing asper
specification & instructions of Engineer Incharge.(SI NO: 38 PNO: 38)
| Footing | 1x184.0x3.0x3.0 | 1656
| C.Footing | 1x20x6.0x3.0 | 360
| B/W Footing | 1x200x9.25x2.0 | 3700
| " | 4x4.0x4.0 | 64
5780
|  |  | @ | 10.7 | P.sft | 61846 | 61846
17 | Bitumen coating to plastered or cement concrete surface in Contact with Earth. (S.I NO: 9 PNO: 71)
| Fotting | 1x184x2x(2.75+2.75)x1.0 | 2024
| Col: | 1x184x2.75x2.75 | 1392
| C.Footing | 1x20x2x(6.0+2.75)x1.0 | 350
| Top: | 1x20x6.0x2.75 | 330
| B/Wall I/S O/s | 1x2x2000.0x1.0 | 4000
8096
|  |  | @ | 788.09 | %cft | 63803.7664 | 63803.7664
[5 empty] | Total:- | 5645437 | 5645435.4752
Assistant Engineer
| Sub-Engeenir |  |  | Education Works Division
Nawabshah.
14 | Preparing the surface & painting with Weather coat i/c rubbing the surface with rubbing
brick /sand paper, filling the voids with chalk / plaster of paris and then painting
with weather coat of approved make. (New Surface). (SI,NO: 38 P NO: 56)
| C/Wall I/S | 1x2000.0x10.0 | 2000
| " | 1x2000.0x10.0 | 2000
4000
|  |  | @ | 2567.95 | %sft | 102718 | 102718
15 | Providing & fixing angle iron vertical posts for barbed wire fencing of size 2" x 2" x 1/4"
embeded in R.C.C.Masonry pillars i/c making cuts/noles @ 12" i/c fixing in pillars by chseling
& filling the with cement sand mortar repairing & finishing the surface.(SI,NO: 8 P. 95)
| " | 1x200.0x4.50 | 900
900
|  |  | @ | 169.18 | P.sft | 152262 | 152262
7 | Damp proof course with cement sand and shingle concrete (1:2:4) including 2 coats of
asphltic mixture. (SI, NO: 28 P. 19)
2" thick
| Over P/Beam | 1x2400x1.0 | 2400
2400
|  |  | @ | 3912.18 | %sft | 93892.32 | 93892.32
16 | Providing & fixing barbed wire fencing with 12 gauge -4 points @ 6" apart barbed wire i/c
straightening & fixing in angle iron vertical posts. (SI,NO: 9 P.96)
| Horiz: | 1x2000.0x4.0 | 8000
| Diagonal | 2x200.0x11.50 | 4600
12600
|  |  | @ | 8.38 | P.rft | 105588 | =
12 | Cement plaster 1:6 upto 20" height.(b) ½" thick. (SI, NO: 13(b) P. 52)
"A" | Internal Plaster | 1x216x9.0x5.0 | 972
| above P/Beam | 1x216x9.0x7.0 | 13608
| Below P/Beam | 1x25x8.0x5.0 | 1000
| above P/Beam | 1x25x8.0x7.0 | 1400
16980
"B" | External Plaster | Qty:- Same above Internal Plaster | 16980
16980
|  | Total:-A+B = 16980 + 16980 = | 33960
|  |  | @ | 2206.6 | %sft | 749361.36 | 749361.36
Page No: 03
S.NO | Description | Measurement | Quantity | Rate | Unit | Amount
13 | Cement plaster 1:4 upto 20" height.(a) ⅜" thick. (SI, NO: 11(a) P. 52)
|  | Quantity same as above item (10) | 33960
|  |  | @ | 2197.52 | %sft | 746277.792 | 746277.792
14 | Providing & fixing angle iron vertical posts for barbed wire fencing of size 2" x 2" x 1/4"
embeded in R.C.C.Masonry pillars i/c making cuts/noles @ 12" i/c fixing in pillars by chseling
& filling the with cement sand mortar repairing & finishing the surface.(SI,NO: 8 P. 95)
| " | 1x241x(4+3) | 1687
1687
|  |  | @ | 169.18 | P.sft | 285406.66 | 285406.66
15 | Laser Steel wire in shape of coil proveded over a angle iron in V shape alerady fixed in R.C.C
coloumn by chiesellary and fixed by cement mortor etc complete (R.A)
| " | 1x300x2x5.0 | 3000
3000
|  |  | @ | 175 | P.kg | 525000 | 525000
16 | Fire clay Brick tiles or gas burnt bricks 9"x2"x2" (Full body) well burnt uniform size with smooth
surface in required natrual colour pattern, jointed in white cement with pigments over a base of
1:2 grey cement mortor 3/4" thick i/c filling the joints with slurry of white cements in desired
shape with finishing cleaning etc complete in all respects. As directed by Engineer with i/c cutting
notes in treats for fixing and making good the damages etc complete. (R.A)
| Primary Beam | 2x2400.0x0.75 | 3600
| P/B I/S | 2x2400.0x1.50 | 7200
| Coll: | 1x241x2.0x1.0x7.0 | 3374
14174
|  |  | @ | 293 | P.sft | 4152982 | 4152982
17 | Preparing the surface & painting with Weather coat i/c rubbing the surface with rubbing
brick /sand paper, filling the voids with chalk / plaster of paris and then painting
with weather coat of approved make. (New Surface). (SI,NO: 38 P NO: 56)
| Interna & External | 216x2x9.0x6.0 | 23328
| " | 25x2x8.0x6.0 | 2400
25728
|  |  | @ | 2567.95 | %sft | 660682.176 | 660682.176
18 | Making & fixing steel grated doors with 1/16"thick sheeting including angle iron frame 2"x2"
⅜" and ¾" square bars 4" centre to centre with locking arrangement.(SI, NO: 24 P. 92)
| Main Gate | 1x2x12.0x7.0 | 168
384
|  |  | @ | 726.72 | P.sft | 279060.48 | 279060.48
19 | Painting Guard bars, gates iron bars gratings, railings including standard barces (etc) and
similar open work. (SI,NO: 5(b) P. 70)
NEW SURFACE
| M/ Gate | 1x2x2x12.0x7.0 | 336
336
|  |  | @ | 1270.83 | %sft | 4269.9888 | 4269.9888
Page No: 04
S.NO | Description | Measurement | Quantity | Rate | Unit | Amount
20 | Providing & Fixing S.S mould English letter/ alphabet with finshing 15" hight as specila fixid (R.1)
| " | 117 Letters | 117
117
|  |  | @ | 4537 | Each | 530829 | 530829
[5 empty] | Total:- | 19679202.252
[5 empty] | N. S.Items | 5208811
3 | Filling watering and ramming earth in floor with surplus earth from foundation lead upto one
chain and lift upto 5feet. (SI, NO: 21 P.4)
| 2/3 Qty: Same as Item No. 01 (-) 27678x2/3= |  | 18452
18452
|  |  | @ | 1512.5 | %0cft | 27908.65 | 27908.65
6 | Cement concrete plain including placing compcting, finishing and curing, complete (including
screening and washing of stone aggregate without shuttering.). (SI, NO: 5 (f) P.16)
Ratio 1:3:6
"A" | C/Room + Verandha
| Labs: | 1x2x35.0x30.0x0.17 | 357
| Ver: | 1x1x91.50x7.0x0.17 | 109
| C/Room | 1x7x30.0x20.0x0.17 | 714
| Stair | 1x1x27.50x10.0x0.17 | 47
| Ver: | 1x1x63.0x7.0x0.17 | 75
| " | 1x1x42.25x7.0x0.17 | 50
| Stair | 1x1x40.75x10.0x0.17 | 69
| Paintry | 1x1x10.0x6.0x0.17 | 10
| Store | 1x1x12.50x6.0x0.17 | 13
| Store & Office | 1x4x9.25x14.58x0.17 | 92
| Door Op: | 1x11x3.50x0.75x0.17 | 5
| " | 1x8x2.50x0.75x0.17 | 3
1544
"B" | Bath & Lav:
| Lav: | 1x1x10.0x16.0x0.17 | 27
| Bath | 1x1x6.0x6.0x0.17 | 6
33
|  | Total:- (A+B) 1544 + 33 = | 1577
|  |  | @ | 14429.25 | %cft | 227549.2725 | 227549.2725
10 | Providing and fixing in position door, windows and ventilators of first class deodar wood
framme and 1 ¾" thick commercial ply venler shutter of first class deodar skeleton
(H ollow) and commercial ply wood (3 ply) on both sides i/c holds fasts, hinges iron tower
bolts,handles and cleats with cord and one Mortice lock and hooks. (SI,NO: 9 P.66)
| Doors | 1x11x3.17x6.83 | 238
| Doors | 1x8x2.17x6.83 | 119
357
|  |  | @ | 1227.36 | Psft | 438167.52 | 438167.52
3 | Pacca brick work in foundation and plinth in.1:6. (SI,NO: 4( I )e. P. 21)
| Side Steps | 1x2x10.0x7.0x1.0 | 140
| " | 1x2x9.0x6.0x0.50 | 54
| " | 1x2x8.0x5.0x0.50 | 40
| " | 1x2x7.0x4.0x0.50 | 28
| " | 1x2x6.0x3.0x0.50 | 18
| " | 1x2x5.0x2.0x0.50 | 10
| " | 1x2x4.0x1.0x0.50 | 4
| F/S Steps | 1x40.0x7.0x1.0 | 280
| " | 1x40.0x6.0x0.50 | 120
| " | 1x40.0x5.0x0.50 | 100
| " | 1x40.0x4.0x0.50 | 80
| " | 1x40.0x3.0x0.50 | 60
| " | 1x40.0x2.0x0.50 | 40
| " | 1x40.0x1.0x0.50 | 20
994
| Octogen Internal | 1x8x11.62x0.75x5.0 | 349
| Octogen External | 1x6x17.62x0.75x5.0 | 396
| Corner | 1x2x2x3x7.37x0.75x5.0 | 332
| Offset | 1x2x2x1.87x0.75x5.0 | 28
| Offset | 1x2x2x1.87x0.75x5.0 | 28
1133
|  | Total:- (A+B) 994 + 1133 = | 2127
|  |  | @ | 11948.36 | %cft | 254141.6172 | 254141.6172
Page NO: 02
S.NO | Description | Measurement | Quantity | Rate | Unit | Amount
4 | Filling watering and ramming earth in floor with surplus earth from foundation lead upto one
chain and lift upto 5feet. (SI, NO: 21 P.4)
| 2/3 Qty: Same as Item No. 01 (-) 8830x2/3= |  | 5887
5887
|  |  | @ | 1512.5 | %0cft | 8904.0875 | 8904.0875
5 | Filling watering and ramming earth under floor with new earth excavated from outside lead
upto one chain and lift upto 5feet. (SI, NO: 22 P.4)
| Corner Canteen | 1x8x(19.67+13.67/2)x5.63x3.67 | 2755
| " | 1/2x8x13.67x13.67x3.67 | 2743
| " | 1x2x18.87x5.63x3.67 | 780
6278
Deduction
| 1/3 Qty: Same as Item No. 01 (-) 8830x1/3= |  | 2943
2943
|  | Net: Qty :- 6278 (-) 2943 = | 3335
|  |  | @ | 3630 | %0cft | 12106.05 | 12106.05
6 | Reinforced cement concrete work including all labour and material except the cost of steel
reinforcement and its labour for bending and binding which will be paid separately. This rate
also includes all kinds of forms moulds. Lifting shuttering curing rendering and finishing the
exposed surface (including screening and washing of shingle)
R.C. work in roof slab, beams columns rafts. Lintels and other structural members laid in
situ or precast laid in position completed in all respects. 1:2:4. (SI, NO: 6i P. 17)
"A" | G/F Fott: Canteen | 1x4x12.0x7.0x1.25 | 420
| Cf1 | 1x2x20.0x5.0x1.25 | 250
| Sf11 | 1x4x10.0x8.0x1.25 | 400
| F2 | 1x14x5.0x5.0x1.25 | 438
| Pedesta PC-I | 1x22x1.0x1.0x5.0 | 110
| PC3 | 1x4x1.50x0.75x5.0 | 23
| Elbow Coll: | 1x16x(0.75+1.25/2)+(0.75+1.25/2)x0.75x5.0 | 120
| P/Beam Internal Side | 1x8x13.12x0.75x1.50 | 118
| External Side | 1x8x17.62x0.75x1.50 | 158
| Offset | 1x2x2x1.37x0.75x1.50 | 6
| C- Col: | 24x1.0x1.0x9.50 | 228
| C-3 | 4x1.50x0.75x9.50 | 43
| elbow col: | 16x(0.75+1.25/2)+(0.75+1.25/2)x0.75x9.50 | 228
| Internal Beams | 1x8x13.12x0.75x1.50 | 118
| External Side | 1x8x17.62x0.75x1.50 | 158
| Offset | 1x2x2x1.37x0.75x1.50 | 6
| Canteen Slab | 1x8x1/2x17.67x17.67x0.50 | 624
| Corridore Beams | 2x2x18.87x0.75x1.50 | 85
| Corridore Slab | 1x2x18.87x7.50x0.50 | 142
3675
|  |  | @ | 337 | Pcwt | 1238475 | 1238475
Page NO: 03
S.NO | Description | Measurement | Quantity | Rate | Unit | Amount
7 | Fabrication of mild steel reinforcement for cement concrete including cutting bending,
laying in position making joints and fastenings including cost of binding wire (also includes
removal of rust from bars.) Using Tor Bars. (SI, NO: 8 (b) P. 17)
| Qty: Same Item No: (06) R.C.Cx 3675 x 6.0/112= |  | 196.875
196.875
|  |  | @ | 5001.7 | P.cwt | 984709.6875 | 984709.6875
8 | Pacca brick work in ground floor in Cement sand mortar 1:6. (SI, NO: 5( I )e P. 21)
| Acad: Block F/S B C/R | 1x18x9.0x0.75x9.50 | 1154
| External Walls | 1x8x11.25x0.75x9.50 | 641
| B/S of C/R | 1x4x6.0x0.75x9.50 | 171
| From Office | 1x4x11.13x0.75x9.50 | 317
| " | 1x2x8.0x0.75x9.50 | 114
| " | 1x2x2.75x0.75x9.50 | 39
| Back Off: | 1x2x11.25x0.75x9.50 | 160
| " | 1x2x10.87x0.75x9.50 | 155
| " | 1x2x6.75x0.75x9.50 | 96
| X-Wall of Principal/ | 1x3x15.0x0.75x9.5 | 321
| Stair Hall | 1x2x14.0x0.75x9.50 | 200
| " | 1x2x14.50x0.75x9.50 | 207
| " | 1x2x16.0x0.75x9.50 | 228
| " | 1x2x8.0x0.75x9.50 | 114
| Ver: Side | 1x2x7.0x0.75x9.50 | 100
| " | 1x2x4.12x0.75x9.50 | 59
| Entrance Lobby | 1x2x4.67x0.75x9.50 | 67
| " | 1x27.0x0.75x9.50 | 192
| B/S Lab: B/S C/Room | 1x12x9.0x0.75x9.50 | 770
| Class | 1x4x20.0x0.75x9.50 | 570
| B/S Lab: | 1x18x11.25x0.75x9.50 | 1442
| B/S Office | 1x4x9.25x0.75x9.50 | 263
| " | 1x4x13.50x0.75x9.50 | 385
| " | 1x2x7.50x0.75x9.50 | 107
| " | 1x6x15.50x0.75x9.50 | 662
| " | 1x2x9.50x0.75x9.50 | 135
| Back Stair X-Wall | 1x4x13.25x0.75x9.50 | 378
| Lab: | 1x2x13.50x0.75x9.50 | 192
| Canteen | 1x8x13.12x0.75x9.50 | 747
| Internal Walls C/R | 1x10x18.50x0.75x9.50 | 1318
| Offset | 1x2x1.50x0.75x9.50 | 21
| Offset | 1x2x3.0x0.75x9.50 | 43
| C/R Ver: Drafts Wall | 1x9x9.58x0.75x3.0 | 194
| C/R Ver: Drafts Wall | 1x5x5.83x0.75x3.0 | 66
| Entrance Lobby | 1x6x6.83x0.75x3.0 | 92
| " | 1x2x4.75x0.75x3.0 | 21
| " | 1x2x9.25x0.75x3.0 | 42
| " | 1x7x5.0x0.75x3.0 | 79
| " | 1x12x6.25x0.75x3.0 | 169
| Office | 1x6x7.33x0.75x3.0 | 99
| " | 1x2x4.75x0.75x3.0 | 21
Page NO: 04
S.NO | Description | Measurement | Quantity | Rate | Unit | Amount
| " | 1x2x9.75x0.75x3.0 | 44
| X-Wall of Principal/ | 1x3.50x0.75x3.0 | 8
| Portion Walls | 1x4x20.0x0.75x9.50 | 570
| " | 1x2xx6.0x0.75x9.50 | 86
| " | 1x4x7.0x0.75x9.50 | 200
| B/S wings Labour | 1x12.37x0.75x3.0 | 28
| Ver: Side | 1x6x6.75x0.75x3.0 | 91
| " | 1x2x9.50x0.75x3.0 | 43
| " | 1x4x5.75x0.75x3.0 | 52
| " | 1x8.58x0.75x3.0 | 19
| " | 1x5x6.33x0.75x3.0 | 71
| From Ver: Park | 1x2x7.0x0.75x3.0 | 32
| " | 1x6x7.25x0.75x3.0 | 98
| Office | 1x4x9.25x0.75x9.50 | 263
| Office | 1x10x13.87x0.75x9.50 | 988
| Exp: Joints | 1x2x18.50x0.75x9.50 | 263
| " | 1x2x16.0x0.75x9.50 | 228
| " | 1x6.0x0.75x9.50 | 43
| Library D/Wall | 1x8x17.62x0.75x3.0 | 317
| Internal Walls | 1x8x13.12x0.75x10.50 | 826
16421
Deduction
| External Walls Doors | 1x3x5.0x0.75x9.50 | 107
| D1 | 1x8x4.50x0.75x9.50 | 257
| Windows | 1x36x5.0x0.75x9.50 | 1283
| Internal Walls D2 | 1x4x3.50x0.75x9.50 | 100
| D3 | 1x3x3.0x0.75x9.50 | 64
| D4 | 1x5x2.50x0.75x7.0 | 66
| B/S Wing Extra Walls D | 1x6x4.50x0.75x9.50 | 192
| Windows | 1x34x5.0x0.75x6.50 | 828
| Internal Walls D3 | 1x12x3.0x0.75x9.50 | 257
| D4 | 1x6x2.50x0.75x7.0 | 79
| Canteen Door | 1x5.0x0.75x9.50 | 36
| Windows | 1x7x5.0x.75x6.50 | 171
3440
|  | Net Qty:- 16421 - 3440 = | 12981
|  |  | @ | 12674.36 | %cft | 1645258.6716 | 1645258.6716
9 | Providing and fixing G.I frames / chowkhats of size 7" x 2" or 4½" x 3" for door using/
using 20 gauge G.I. sheet i/c welded hinges and fixing at site with necessary hold
fasts filling with cement sand slurry of tation 1:6 and repairing the jambs. The cost also i/c
carriage tools and plants used in making and fixing.(SI, NO: 29 P. 93)
| G/Floor C/R Door D1 | 1x6x(9.50+4.50+9.50) | 141
| " | 1x6x2x4.50 | 54
| " | 1x6x2x1.67 | 20
| D2 | 2x(9.50+3.50+9.50) | 45
| " | 1x2x2x1.67 | 7
| D3 | 1x3x(9.50+3.0+9.50) | 66
| " | 1x3x2x1.67 | 10
| D4 | 1x5x(7.0+2.50+7.0) | 83
Page NO: 05
S.NO | Description | Measurement | Quantity | Rate | Unit | Amount
| B/S Wing | 4x(9.50+4.50+9.50) | 94
| " | 4x2x4.17 | 33
| " | 4x2x1.67 | 13
| D3 | 1x6x(9.50+4.50+9.50) | 141
| " | 1x6x2x3.0 | 36
| " | 1x6x2x1.67 | 20
| D4 | 1x6x(7.0+2.50+7.0) | 99
862
|  |  | @ | 228.9 | P.rft | 197311.8 | 197311.8
10 | Providing and fixing G.I frames / chowkhats of size 7" x 2" or 4½" x 3" for Windows using/
window using 20 gauge G.I. sheet i/c welded hinges and fixing at site with necessary hold
fasts filling with cement sand slurry of tation 1:6 and repairing the jambs. The cost also i/c
carriage tools and plants used in making and fixing.(SI, NO: 28 P. 93)
| F/S Wing | 26x2x(5.0+6.50) | 598
| " | 26x2x2x3.67 | 381
| " | 26x2x2x1.67 | 174
| B/S Wing | 22x2x(5.0+6.50) | 506
| " | 22x2x2x3.67 | 323
| " | 22x2x2x1.67 | 147
| H.W | 1x8x2x(3.0+2.0) | 80
2209
|  |  | @ | 240.5 | P.rft | 531264.5 | 531264.5
11 | Cement concrete plain including placing compcting, finishing and curing, complete (including
screening and washing of stone aggregate without shuttering.). (SI, NO: 5 (f) P.16)
Ratio 1:2:4
| C/Room | 1x6x30.0x20.0x0.125 | 450
| Staff Room | 1x2x24x20.0x0.125 | 120
| Bath Room | 1x2x8.0x6.0x0.125 | 12
| Pantary | 1x2x11.50x6.0x0.125 | 17
| C/Room O/S Ver: | 1x92.25x7.0x0.125 | 81
| C/Room I/S Ver: | 1x93.0x7.0x0.125 | 81
| Offset | 1x2x9.75x1.75x0.125 | 4
| Parapit Off: Ver: | 1x2x39.50x7.0x0.125 | 69
| Offset | 1x2x6.75x1.0x0.125 | 2
| " | 1x2x1/2x9.75x8.75x0.125 | 11
| Entrace Lobby | 1x2x30.75x20.0x0.125 | 154
| Parapt Acc: | 1x2x16.0x20.0x0.125 | 80
| Office Waiting | 1x2x12.0x20.0x0.125 | 60
| Bath Store | 1x2x8.0x7.0x0.125 | 14
| Lobby | 1x7.0x6.0x0.125 | 5
| F/S Plate | 1x30.0x13.75x0.125 | 52
| Side | 1x2x9.75x4.75x0.125 | 12
| B/S Wing C/R | 1x2x30.0x20.0x0.125 | 150
| Store Off: | 1x8x14.58x9.25x0.125 | 134
| Labotore | 1x3x35.0x30.0x0.125 | 394
| C/R Lab: | 1x88.75x7.0x0.125 | 78
| Offset | 1x2x3.87x4.75x0.125 | 5
Page NO: 06
S.NO | Description | Measurement | Quantity | Rate | Unit | Amount
| Stair Case | 1x2x30.0x10.0x0.125 | 75
| Lab: Rings Ver: | 1x54.67x7.0x0.125 | 48
| Ver: Path | 1x94.75x7.0x0.125 | 83
| T/ Port: | 2x1/2x9.75x9.0x0.125 | 11
| " | 2x1/2x4.75x8.75x0.125 | 5
| C/R Raoser | 1x49.75x7.0x0.125 | 44
| " | 1x2x16.0x16.0x0.125 | 64
2315
|  |  | @ | 14429.25 | %cft | 334037.1375 | 334037.1375
12 | 1st class deodar wood wrought. Joinery in doors and windows etc. fixed in position including
chowkats hold fasts h inges, iron tower blts. Chocks cleats, handles and cords with hooks,
etc. Deodar panelled or panelled and glazed or fully glazed. 1¾" thick. (SI, NO: 7(b) P.58)
| F/S Wing D1 | 6x4.25x6.83 | 174
| " | 6x2x2x1.67x2.25 | 90
| D2 | 1x2x3.12x6.83 | 43
| " | 1x2x2x1.50x2.25 | 14
| D3 | 1x3x2.75x6.83 | 56
| " | 1x3x2x1.25x2.25 | 17
| D4 | 1x5x2.17x6.83 | 74
| B/S Wing C/R | 1x4.25x6.83 | 29
| " | 4x2x2x1.67x2.25 | 60
| D3 | 6x2.75x6.83 | 113
| " | 1x6x2x2x1.75x2.25 | 95
| D4 | 1x6x2.17x7.0 | 91
| Windows | 26x4x1.42x3.67 | 542
| " | 26x4x1.33x2.25 | 311
| " | 1x22x4x1.42x3.67 | 458
| " | 1x22x4x1.33x2.25 | 263
2430
|  |  | @ | 902.93 | P.sft | 2194119.9 | 2194119.9
13 | Cement plaster 1:6 upto 20" height.(b) ½" thick. (SI, NO: 13(b) P. 52)
| F/S Wing I/S C/Room | 1x4x2x(30.0+20.0)x11.0 | 4400
| Staff Room | 1x2x2x(24.0+20.0)x11.0 | 1936
| Pantary | 1x2x2x(11.50+6.0)x11.0 | 770
| Bath R | 1x2x2(8.0+6.0)x11.0 | 616
| Principla / Account | 1x2x2x(20.0+16.0)x11.0 | 1584
| Lav: Off: | 1x2x2x(20.0+12.0)x11.0 | 1408
|  | 1x2x(8.0+7.0)x11.0 | 330
|  | 1x2x(8.0+7.0)x11.0 | 330
| Bath Room | 1x2x(7.0+7.0)x11.0 | 308
| Bath Ver: | 1x2x(7.0+6.0)x11.0 | 286
| Stair Hall Area | 1x2x2x(16.0+16.0)x11.0 | 1408
| C/R O/S Ver: | 1x3x93.75x11.0 | 3094
| C/R Room O/S | 1x93.0x11.0 | 1023
| C/R Ver: | 1x2x23.50x11.0 | 517
| Principla / Account | 1x2x57.0x11.0 | 1254
| Stair Case | 1x87.50x11.0 | 963
Page NO: 07
S.NO | Description | Measurement | Quantity | Rate | Unit | Amount
| Stair Case | 1x2x34.50x11.0 | 759
| Stair Case F/S | 1x30.0x11.0 | 330
| Entar | 1x2x12.0x11.0 | 264
21580
"B" | B/S Wing C/Room | 1x2x2x(30.0+20.0)x11.0 | 2200
| Staff Room | 1x8x2x(14.63+9.25)x11.0 | 4203
| Lab | 1x3x2x(35.0+30.0)x11.0 | 4290
| Lab: Side Ver: | 1x2x54.50x11.0 | 1199
| " | 1x2xx7.0x11.0 | 154
| " | 1x2x6.0x11.0 | 132
| " | 1x2x4.13x11.0 | 91
| " | 1x2x5.0x11.0 | 110
| F/S Side Lab: Off: | 1x2x41.50x11.0 | 913
| " | 1x1x31.50x11.0 | 347
| Side C/Room | 1x2x20.75x11.0 | 457
| F/S C/Room | 1x4x30.75x11.0 | 1353
| F/S Lab: | 1x2x21.50x11.0 | 473
| Ver: Side of C/Room | 1x93.13x11.0 | 1024
| Corner | 1x21.50x11.0 | 237
| F/S Ver: | 1x149.50x11.0 | 1645
| Ver: | 1x2x7.75x11.0 | 171
18999
"C" | Central Canteen I/S | 1x8x13.12x11.0 | 1154
| Extra Walls | 1x8x17.62x11.0 | 1551
2705
"D" | O/S Bldg F/S Bldg ver: | 1x161.50x15.50 | 2503
| Left Side R/Side | 1x2x161.13x15.50 | 4995
| B/S Bldg | 1x213.0x15.50 | 3302
10800
"E" | Central Canteen Cord: | 1x8x17.62x11.0 | 1551
| " | 1x8x13.12x11.0 | 1154
2705
|  | Total:- (A+B+C+D+E) 21580+18999+2705+10800+2705= | 56789
|  |  | @ | 2206.6 | %sft | 1253106.074 | 1253106.074
14 | Cement plaster 1:4 upto 20" height.(a) ⅜" thick. (SI, NO: 11(a) P. 52)
|  | Quantity same as above item (13) | 56789
56789
|  |  | @ | 2197.52 | %sft | 1247949.6328 | 1247949.6328
15 | Supplying & fixing in position iron / steel grill of ¾" x ¼" size flat iron of approved
designe including painting 3 coats etc. complete wight not tobe less than 3.7 Lbs/sq foot of
finished grill.(SI, NO: 26 P.93)
| F/S Windows | 26x4x1.42x3.67 | 542
| " | 26x4x1.33x2.25 | 311
| " | 22x4x1.42x3.67 | 458
| " | 22x4x1.33x2.25 | 263
| Central Canteen | 1x8x6.0x4.0 | 192
1766
|  |  | @ | 180.5 | P.sft | 318763 | 318763
Page NO: 08
S.NO | Description | Measurement | Quantity | Rate | Unit | Amount
16 | S/F in position Aluminium chanels framming for hinged doors or Alcop made with 5 mm
thick tinted glass glazing ( belgium ) and Alpha ( Japan ) locks i/c handles stopprs etc.
(Bronze)(SI,NO: 83-b P.108)
| Principal Office | 1x2x4.50x7.0 | 63
63
|  |  | @ | 1507.66 | P.sft | 94982.58
17 | S/F in position Aluminium chanels for slidding for windows & vetilators of Alcop made with
5 mm thick tinted glass glazing ( belgium ) & fly screen i/c handles stopprs & locking
arranement etc. complete.(SI,NO: 84 (b) P. 108)
| Principal Office | 1x6x8.0x4.0 | 192
192
|  |  | @ | 1647.69 | P.sft | 316356.48 | 316356.48
18 | Providing Thermo-pole sheet 3/4" thick with bitu-pole fillet in expansion joint gap.(R.A)
| F/S Wing | 1x2x31.50x21.50 | 1355
| " | 1x2x2x1.50x11.0 | 66
1421
|  |  | @ | 99.12 | Psft | 140849.52 | 140849.52
19 | Providing & Fixing stainless steel stair railing of 3/1/2ft height comprising of horizontal 2-1/1"x2-1/1" at
bottom & centre 1-1/2"x1-1/2" vertical tube 8" c/c and 3" dia stainless steel tube vertical post with round ball
on top all as per drawing and direction of the Engineer with & i/c cutting holes in tread for fixing and
Making Good the demages etc complete (R.A)
| Stair Case B/S | 1x2x(17.50+17.50+17.50+17.50) | 140
| F/S Stair Case | 2x2x(12.50+6.0+12.50+6.0+12.50) | 198
338
|  |  | @ | 4246 | %sft | 1435148 | 1435148
20 | Primary coat of chalk under distempering.(SI,NO: 23 P.54)
|  | Qty same Item NO: (11)2315/0.125= | 18520
18520
|  |  | @ | 442.75 | %sft | 81997.3 | 81997.3
21 | Distempering. (SI,NO: 24 P.54)
Three Coats.
|  | Qty same Item NO. (20) | 18520
|  |  | @ | 1079.65 | %sft | 199951.18 | 199951.18
22 | Preparing the surface & painting with plastic emulsion of approved make i/c rubbing the surface
with sand paper, filling the voids with chalk/ plaster of paris and then painting etc complete.
Two Coats 20ft Height.( S.I NO: 40 P NO: 56)
| Qty same Item NO. (14-A+B+C 21580+18999+2705)= |  | 43284
43284
|  |  | @ | 2237.95 | %sft | 968674.278 | 968674.278
23 | Preparing the surface & painting with weather caot i/c running the surface with rubbing
brick /sand paper filling the voids with chalk/plaster of paris & then painting with weather
coat of approved make.(New Surface).2nd & subsequent coat.(SI,NO: 38 P. 56)
| Qty same Item NO. (14-D+E)10800+2705= |  | 13505
13505
|  |  | @ | 2567.95 | %sft | 346801.6475 | 346801.6475
Page NO: 09
S.NO | Description | Measurement | Quantity | Rate | Unit | Amount
24 | Preparing the surface & painting with matt finish i/c rubbing the surface with Bathy
( silicon carbide rubbing brick ) filling the voids with zink / chalk/plaster of parise mixture.
Applying frist coat premix making the surface smooth & then painting 3 coats with matt
finish of approved make etc.complete.(New Surface) (SI,NO: 36 P.55)
| Principal Office | 1x2x2x(20.0+16.0)x11.0 | 1584
| " Bath | 1x2x2x(7.0+6.0)x4.0 | 208
1792
|  |  | @ | 3444.38 | %sft | 61723.2896
25 | Painting doors and windows any type.three coats. (SI,NO: 4(c/c) P. 70)
NEW SURFACE
| Doors F/S Wing | 1x6x2x4.50x9.50 | 513
| D2 | 2x2x3.50x9.50 | 133
| D3 | 1x3x2x3.0x9.50 | 171
| D4 | 1x5x2x2.50x7.0 | 175
| B/S Wing | 4x2x4.50x9.50 | 342
| " | 1x6x2x3.0x9.50 | 342
| D | 1x6x2x2.50x7.0 | 210
1886
| Windows | 1x26x2x5.0x6.50 | 1690
| " | 1x22x2x5.0x6.50 | 1430
3120
|  | Net Qty:- 1886 + 3120 = | 5006
|  |  | @ | 2116.41 | %sft | 105947.4846 | 105947.4846
26 | P/L floor of Verona Marble tiles of Size 12"x12" and 3/4" fine dressed on the surface without
winding set in white cement laid over 3/4" thick bed of 1:2 grey cement mortor setting the tiles
with grey cement slurry, jointing and washing the tiles with slurry of white cement and pigment
to match the colour of tiles including curring grinding rubbing and chemical polishing etc
complete i/c cutting tiles to proper profile. (R.A)
| Qty same Item NO. (11)/0.125 = 2315/0.125= |  | 18520
18520
|  |  | @ | 307 | P.sft | 5685640 | 5685640
27 | Laying floors of approved coloured glazed tiles ¼" thick laid in white cement & pigment on
a bed of ¾" thick cement mortar 1:2 (SI,NO: 25 P. 43)
| Bath Room Bath-1 | 1x8.0x7.0 | 56
| Bath-2 | 1x7.0x6.0 | 42
| Bath-3 | 1x7.0x7.0 | 49
| Bath-4 | 2x8.0x6.0 | 96
| Door Sill | 1x5x2.50x0.75 | 9
| B/S Wing G: Lav: | 1x2x16.0x9.50 | 304
| Bath | 1x8x3.63x6.0 | 174
| " | 1x8x2.50x0.75 | 15
| " | 1x2x3.0x0.75 | 5
750
|  |  | @ | 27747.06 | %sft | 208102.95 | 208102.95
28 | Glazed tile dado ¼" thick kaid in pigment over 1:2 cement sand mortar ¾" thick including
finishing. (SI, NO: 38 P.45)
| Bath Room Bath-1 | 1x27.50x5.50 | 151
Page NO: 10
S.NO | Description | Measurement | Quantity | Rate | Unit | Amount
| Bath-2 | 1x23.50x5.50 | 129
| Bath-3 | 1x25.50x5.50 | 140
| Bath-4 | 2x25.50x5.50 | 140
| B/S Wing G: Lav: | 1x2x38.0x5.50 | 418
| Bath | 1x8x17.0x5.50 | 748
1726
|  |  | @ | 28299.3 | %sft | 488445.918 | 488445.918
29 | Borrowpit excavation undressed lead upto 100ft. (SI, NO: 3 P. 1)
Ordinarry soil.
| Central Portion | 1x93.0x113.0x4.87 | 51179
51179
Deduction
| " | 1/2x8x19.67x19.67x4.87 | 7537
7537
|  | Net: Qty :- 51179 (-) 7537 = | 43642
|  |  | @ | 2117.5 | %0cft | 92411.935 | 92411.935
30 | Laying Earth work compaction(soft, ordinary or hard soil) (SI, NO: 13-A P. 3)
(a) Laying earth in 6" layer leveling & dressing complete.
| Green Belt | Qty: Same as Item NO: (29) | 43642
43642
|  |  | @ | 263 | %0cft | 11477.846 | 11477.846
[5 empty] | Total:- | 20706010
Assistant Engineer
| Sub-Engeenir |  |  |  | Education Works Division
Nawabshah.
Detail Estimate
Name of Work:- Establishment of Govt: Boys / Grils Degree College in Sindh (23 Units) 2010-11 Programme @ Govt: Boys Degree College Daur Tal: Daur Distt: SBA Distt: SBA (ADP-NO: 377/2016-17)
S.NO | Description | Measurement | Quantity | Rate | Unit | Amount
1 | Reinforced cement concrete work including all labour and material except the cost of steel
reinforcement and its labour for bending and binding which will be paid separately. This rate
also includes all kinds of forms moulds. Lifting shuttering curing rendering and finishing the
exposed surface (including screening and washing of shingle)
R.C. work in roof slab, beams columns rafts. Lintels and other structural members laid in
situ or precast laid in position completed in all respects. 1:2:4. (SI, NO: 6i P. 17)
| C- Col: | 24x1.0x1.0x9.50 | 228
| C-3 | 4x1.50x0.75x9.50 | 43
| elbow col: | 16x(0.75+1.25/2)+(0.75+1.25/2)x0.75x9.50 | 228
| Internal Beams | 1x8x13.12x0.75x1.50 | 118
| External Side | 1x8x17.62x0.75x1.50 | 158
| Offset | 1x2x2x1.37x0.75x1.50 | 6
| Canteen Slab | 1x8x1/2x17.67x17.67x0.50 | 624
| Corridore Beams | 2x2x18.87x0.75x1.50 | 85
| Corridore Slab | 1x2x18.87x7.50x0.50 | 142
1632
|  |  | @ | 337 | Pcwt | 549984 | 549984
2 | Fabrication of mild steel reinforcement for cement concrete including cutting bending,
laying in position making joints and fastenings including cost of binding wire (also includes
removal of rust from bars.) Using Tor Bars. (SI, NO: 8 (b) P.17)
| Qty: Same Item No: (02) R.C.Cx 1632 x 6.0/112= |  | 87.428
87.428
|  |  | @ | 5001.7 | P.cwt | 437288.6276 | 437288.6276
3 | Pacca brick work in ground floor in Cement sand mortar 1:6. (SI, NO: 5( I )e P. 21)
| Acad: Block F/S B C/R | 1x18x9.0x0.75x9.50 | 1154
| External Walls | 1x8x11.25x0.75x9.50 | 641
| B/S of C/R | 1x4x6.0x0.75x9.50 | 171
| From Office | 1x4x11.13x0.75x9.50 | 317
| " | 1x2x8.0x0.75x9.50 | 114
| " | 1x2x2.75x0.75x9.50 | 39
| Back Off: | 1x2x11.25x0.75x9.50 | 160
| " | 1x2x10.87x0.75x9.50 | 155
| " | 1x2x6.75x0.75x9.50 | 96
| X-Wall of Principal/ | 1x3x15.0x0.75x9.5 | 321
| Stair Hall | 1x2x14.0x0.75x9.50 | 200
| " | 1x2x14.50x0.75x9.50 | 207
| " | 1x2x16.0x0.75x9.50 | 228
| " | 1x2x8.0x0.75x9.50 | 114
| Ver: Side | 1x2x7.0x0.75x9.50 | 100
| " | 1x2x4.12x0.75x9.50 | 59
| Entrance Lobby | 1x2x4.67x0.75x9.50 | 67
| " | 1x27.0x0.75x9.50 | 192
| B/S Lab: B/S C/Room | 1x12x9.0x0.75x9.50 | 770
| Class | 1x4x20.0x0.75x9.50 | 570
Page NO: 02
S.NO | Description | Measurement | Quantity | Rate | Unit | Amount
| B/S Lab: | 1x18x11.25x0.75x9.50 | 1442
| B/S Office | 1x4x9.25x0.75x9.50 | 263
| " | 1x4x13.50x0.75x9.50 | 385
| " | 1x2x7.50x0.75x9.50 | 107
| " | 1x6x15.50x0.75x9.50 | 662
| " | 1x2x9.50x0.75x9.50 | 135
| Back Stair X-Wall | 1x4x13.25x0.75x9.50 | 378
| Lab: | 1x2x13.50x0.75x9.50 | 192
| Canteen | 1x8x13.12x0.75x9.50 | 747
| Internal Walls C/R | 1x10x18.50x0.75x9.50 | 1318
| Offset | 1x2x1.50x0.75x9.50 | 21
| Offset | 1x2x3.0x0.75x9.50 | 43
| C/R Ver: Drafts Wall | 1x9x9.58x0.75x3.0 | 194
| C/R Ver: Drafts Wall | 1x5x5.83x0.75x3.0 | 66
| Entrance Lobby | 1x6x6.83x0.75x3.0 | 92
| " | 1x2x4.75x0.75x3.0 | 21
| " | 1x2x9.25x0.75x3.0 | 42
| " | 1x7x5.0x0.75x3.0 | 79
| " | 1x12x6.25x0.75x3.0 | 169
| Office | 1x6x7.33x0.75x3.0 | 99
| " | 1x2x4.75x0.75x3.0 | 21
| " | 1x2x9.75x0.75x3.0 | 44
| X-Wall of Principal/ | 1x3.50x0.75x3.0 | 8
| Portion Walls | 1x4x20.0x0.75x9.50 | 570
| " | 1x2xx6.0x0.75x9.50 | 86
| " | 1x4x7.0x0.75x9.50 | 200
| B/S wings Labour | 1x12.37x0.75x3.0 | 28
| Ver: Side | 1x6x6.75x0.75x3.0 | 91
| " | 1x2x9.50x0.75x3.0 | 43
| " | 1x4x5.75x0.75x3.0 | 52
| " | 1x8.58x0.75x3.0 | 19
| " | 1x5x6.33x0.75x3.0 | 71
| From Ver: Park | 1x2x7.0x0.75x3.0 | 32
| " | 1x6x7.25x0.75x3.0 | 98
| Office | 1x4x9.25x0.75x9.50 | 263
| Office | 1x10x13.87x0.75x9.50 | 988
| Exp: Joints | 1x2x18.50x075x9.50 | 263
| " | 1x2x16.0x0.75x9.50 | 228
| " | 1x6.0x0.75x9.50 | 43
| Library D/Wall | 1x8x17.62x0.75x3.0 | 317
| Internal Walls | 1x8x13.12x0.75x10.50 | 826
16421
Deduction
| External Walls Doors | 1x3x5.0x0.75x9.50 | 107
| D1 | 1x8x4.50x0.75x9.50 | 257
| Windows | 1x36x5.0x0.75x9.50 | 1283
| Internal Walls D2 | 1x4x3.50x0.75x9.50 | 100
| D3 | 1x3x3.0x0.75x9.50 | 64
| D4 | 1x5x2.50x0.75x7.0 | 66
Page NO: 03
S.NO | Description | Measurement | Quantity | Rate | Unit | Amount
| B/S Wing Extra Walls D | 1x6x4.50x0.75x9.50 | 192
| Windows | 1x34x5.0x0.75x6.50 | 828
| Internal Walls D3 | 1x12x3.0x0.75x9.50 | 257
| D4 | 1x6x2.50x0.75x7.0 | 79
| Canteen Door | 1x5.0x0.75x9.50 | 36
| Windows | 1x7x5.0x.75x6.50 | 171
3440
|  | Net Qty:- 16421 - 3440 = | 12981
|  |  | @ | 13112.99 | %cft | 1702197.2319 | 1702197.2319
4 | Providing and fixing G.I frames / chowkhats of size 7" x 2" or 4½" x 3" for door using/
using 20 gauge G.I. sheet i/c welded hinges and fixing at site with necessary hold
fasts filling with cement sand slurry of tation 1:6 and repairing the jambs. The cost also i/c
carriage tools and plants used in making and fixing.(SI, NO: 29 P. 93)
| G/Floor C/R Door D1 | 1x6x(9.50+4.50+9.50) | 141
| " | 1x6x2x4.50 | 54
| " | 1x6x2x1.67 | 20
| D2 | 2x(9.50+3.50+9.50) | 45
| " | 1x2x2x1.67 | 7
| D3 | 1x3x(9.50+3.0+9.50) | 66
| " | 1x3x2x1.67 | 10
| D4 | 1x5x(7.0+2.50+7.0) | 83
| B/S Wing | 4x(9.50+4.50+9.50) | 94
| " | 4x2x4.17 | 33
| " | 4x2x1.67 | 13
| D3 | 1x6x(9.50+4.50+9.50) | 141
| " | 1x6x2x3.0 | 36
| " | 1x6x2x1.67 | 20
| D4 | 1x6x(7.0+2.50+7.0) | 99
862
|  |  | @ | 228.9 | P.rft | 197311.8 | 197311.8
5 | Providing and fixing G.I frames / chowkhats of size 7" x 2" or 4½" x 3" for Windows using/
window using 20 gauge G.I. sheet i/c welded hinges and fixing at site with necessary hold
fasts filling with cement sand slurry of tation 1:6 and repairing the jambs. The cost also i/c
carriage tools and plants used in making and fixing.(SI, NO: 28 P. 93)
| F/S Wing | 26x2x(5.0+6.50) | 598
| " | 26x2x2x3.67 | 381
| " | 26x2x2x1.67 | 174
| B/S Wing | 22x2x(5.0+6.50) | 506
| " | 22x2x2x3.67 | 323
| " | 22x2x2x1.67 | 147
| H.W | 1x8x2x(3.0+2.0) | 80
2209
|  |  | @ | 240.5 | P.rft | 531264.5 | 531264.5
6 | P/L floor of Verona Marble tiles of Size 12"x12" and 3/4" fine dressed on the surface without
winding set in white cement laid over 3/4" thick bed of 1:2 grey cement mortor setting the tiles
with grey cement slurry, jointing and washing the tiles with slurry of white cement and pigment
to match the colour of tiles including curring grinding rubbing and chemical polishing etc
complete i/c cutting tiles to proper profile. (R.A)
| C/Room | 1x6x30.0x20.0 | 3600
| Store Off: | 1x2x24x20.0 | 960
Page NO: 04
S.NO | Description | Measurement | Quantity | Rate | Unit | Amount
| Bath Room | 1x2x8.0x6.0 | 96
| Pantary | 1x2x11.50x6.0 | 138
| C/Room O/S Ver: | 1x92.25x7.0 | 645
| C/Room I/S Ver: | 1x93.0x7.0 | 651
| Offset | 1x2x9.75x1.75 | 34
| Parapit Off: Ver: | 1x2x39.50x7.0 | 553
| Offset | 1x2x6.75x1.0 | 14
| " | 1x2x1/2x9.75x8.75 | 85
| Entrace Lobby | 1x2x30.75x20.0 | 1230
| Parapt Acc: | 1x2x16.0x20.0 | 640
| Office Waiting | 1x2x12.0x20.0 | 480
| Bath Store | 1x2x8.0x7.0 | 112
| Lobby | 1x7.0x6.0 | 42
| F/S Plate | 1x30.0x13.75 | 413
| Side | 1x2x9.75x4.75 | 93
| B/S Wing C/R | 1x2x30.0x20.0 | 1200
| Store Off: | 1x8x14.58x9.25 | 1079
| Labotore | 1x3x35.0x30.0 | 3150
| C/R Lab: | 1x88.75x7.0 | 621
| Offset | 1x2x3.87x4.75 | 36
| Stair Case | 1x2x30.0x10.0 | 600
| Lab: Rings Ver: | 1x54.67x7.0 | 383
| Ver: Path | 1x94.75x7.0 | 663
| T/ Port: | 2x1/2x9.75x9.0 | 88
| " | 2x1/2x4.75x8.75 | 42
| C/R Raoser | 1x49.75x7.0 | 348
| " | 1x2x16.0x16.0 | 512
18508
|  |  | @ | 307 | Psft | 5681956 | 5681956
7 | 1st class deodar wood wrought. Joinery in doors and windows etc. fixed in position including
chowkats hold fasts h inges, iron tower blts. Chocks cleats, handles and cords with hooks,
etc. Deodar panelled or panelled and glazed or fully glazed. 1¾" thick. (SI, NO: 7(b) P.58)
| F/S Wing D1 | 6x4.25x6.83 | 174
| " | 6x2x2x1.67x2.25 | 90
| D2 | 1x2x3.12x6.83 | 43
| " | 1x2x2x1.50x2.25 | 14
| D3 | 1x3x2.75x6.83 | 56
| " | 1x3x2x1.25x2.25 | 17
| D4 | 1x5x2.17x6.83 | 74
| B/S Wing C/R | 4x4.25x6.83 | 29
| " | 4x2x2x1.67x2.25 | 60
| D3 | 6x2.75x6.83 | 113
| " | 1x6x2x2x1.75x2.25 | 95
| D4 | 1x6x2.17x7.0 | 91
| Windows | 26x4x1.42x3.67 | 542
| " | 26x4x1.33x2.25 | 311
| " | 1x22x4x1.42x3.67 | 458
| " | 1x22x4x1.33x2.25 | 263
2430
|  |  | @ | 902.93 | P.sft | 2194119.9 | 2194119.9
Page NO: 05
S.NO | Description | Measurement | Quantity | Rate | Unit | Amount
8 | Cement plaster 1:6 upto 20" height.(b) ½" thick. (SI, NO: 13(b) P. 52)
| F/S Wing I/S C/Room | 1x4x2x(30.0+20.0)x11.0 | 4400
| Staff Room | 1x2x2x(24.0+20.0)x11.0 | 1936
| Pantary | 1x2x2x(11.50+6.0)x11.0 | 770
| Bath R | 1x2x2(8.0+6.0)x11.0 | 616
| Principla / Account | 1x2x2x(20.0+16.0)x11.0 | 1584
| Lav: Off: | 1x2x2x(20.0+12.0)x11.0 | 1408
|  | 1x2x(8.0+7.0)x11.0 | 330
|  | 1x2x(8.0+7.0)x11.0 | 330
| Bath Room | 1x2x(7.0+7.0)x11.0 | 308
| Bath Ver: | 1x2x(7.0+6.0)x11.0 | 286
| Stair Hall Area | 1x2x2x(16.0+16.0)x11.0 | 1408
| C/R O/S Ver: | 1x3x93.75x11.0 | 3094
| C/R Room O/S | 1x93.0x11.0 | 1023
| C/R Ver: | 1x2x23.50x11.0 | 517
| Principla / Account | 1x2x57.0x11.0 | 1254
| Stair Case | 1x87.50x11.0 | 963
| Stair Case | 1x2x34.50x11.0 | 759
| Stair Case F/S | 1x30.0x11.0 | 330
| Entar | 1x2x12.0x11.0 | 264
21580
"B" | B/S Wing C/Room | 1x2x2x(30.0+20.0)x11.0 | 2200
| Staff Room | 1x8x2x(14.63+9.25)x11.0 | 4203
| Lab | 1x3x2x(35.0+30.0)x11.0 | 4290
| Lab: Side Ver: | 1x2x54.50x11.0 | 1199
| " | 1x2xx7.0x11.0 | 154
| " | 1x2x6.0x11.0 | 132
| " | 1x2x4.13x11.0 | 91
| " | 1x2x5.0x11.0 | 110
| F/S Side Lab: Off: | 1x2x41.50x11.0 | 913
| " | 1x1x31.50x11.0 | 347
| Side C/Room | 1x2x20.75x11.0 | 457
| F/S C/Room | 1x4x30.75x11.0 | 1353
| F/S Lab: | 1x2x21.50x11.0 | 473
| Ver: Side of C/Room | 1x93.13x11.0 | 1024
| Corner | 1x21.50x11.0 | 237
| F/S Ver: | 1x149.50x11.0 | 1645
| Ver: | 1x2x7.75x11.0 | 171
18999
"C" | Central Canteen I/S | 1x8x13.12x11.0 | 1154
| Extra Walls | 1x8x17.62x11.0 | 1551
2705
"D" | O/S Bldg F/S Bldg ver: | 1x161.50x15.50 | 2503
| Left Side R/Side | 1x2x161.13x15.50 | 4995
| B/S Bldg | 1x213.0x15.50 | 3302
10800
"E" | Central Canteen | 1x8x17.62x11.0 | 1551
| " | 1x8x13.12x11.0 | 1154
2705
Page NO: 06
S.NO | Description | Measurement | Quantity | Rate | Unit | Amount
"F" | Parapit Wall | 2x535x3.0 | 3210
|  | Total:- (A+B+C+D+E+F) 21580+18999+2705+10800+2705+3210= | 59999
|  |  | @ | 2206.6 | %sft | 1323937.934 | 1323937.934
9 | Cement plaster 1:4 upto 20" height.(a) ⅜" thick. (SI, NO: 11(a) P. 52)
|  | Quantity same as above item (08) | 59999
59999
|  |  | @ | 2197.52 | %sft | 1318490.0248 | 1318490.0248
10 | Supplying & fixing in position iron / steel grill of ¾" x ¼" size flat iron of approved
designe including painting 3 coats etc. complete wight not tobe less than 3.7 Lbs/sq foot of
finished grill.(SI, NO: 26 P.97)
| F/S Windows | 26x4x42x3.67 | 542
| " | 26x4x1.33x2.25 | 311
| " | 22x4x1.42x3.67 | 458
| " | 22x4x1.33x2.25 | 263
| Central Canteen | 1x8x6.0x4.0 | 192
1766
|  |  | @ | 180.5 | P.sft | 318763 | 318763
11 | S/F in position Aluminium chanels framming for hinged doors or Alcop made with 5 mm
thick tinted glass glazing ( belgium ) and Alpha ( Japan ) locks i/c handles stopprs etc.
(Bronze)(SI,NO: 83-b P.108)
| Library | 1x2x4.50x7.0 | 63
63
|  |  | @ | 1507.66 | P.sft | 94982.58
12 | S/F in position Aluminium chanels for Slidding windows & vetilators of Alcop made with
5 mm thick tinted glass glazing ( belgium ) & fly screen i/c handles stopprs & locking
arranement etc. complete.(SI,NO: 84 (b) P. 108)
| Centre Library | 1x6x8.0x4.0 | 192
192
|  |  | @ | 1647.69 | P.sft | 316356.48 | 316356.48
13 | Providing Thermo-pole sheet 3/4" thick with bitu-pole fillet in expansion joint gap.(R.A)
| F/S Wing | 1x2x31.50x21.50 | 1355
| " | 1x2x2x1.50x11.0 | 66
1421
|  |  | @ | 99.12 | Psft | 140849.52 | 140849.52
14 | Providing & Fixing stainless steel stair railing of 3/1/2ft height comprising of horizontal 2-1/1"x2-1/1" at
bottom & centre 1-1/2"x1-1/2" vertical tube 8" c/c and 3" dia stainless steel tube vertical post with round ball
on top all as per drawing and direction of the Engineer with & i/c cutting holes in tread for fixing and
Making Good the demages etc complete (R.A)
| Stair Case B/S | 1x2x(17.50+17.50+17.50+17.50) | 140
| F/S Stair Case | 2x2x(12.50+6.0+12.50+6.0+12.50) | 198
338
|  |  | @ | 4246 | %sft | 1435148 | 1435148
15 | Primary coat of chalk under distempering.(SI,NO: 23 P.54)
| Ceilling | Qty same Item NO: ( 06 ) | 18508
18508
|  |  | @ | 442.75 | %sft | 81944.17 | 81944.17
16 | Distempering. (SI,NO: 24 P.54)
Three Coats.
|  | Qty same Item NO. (15) | 18508
|  |  | @ | 1079.65 | %sft | 199821.622 | 199821.622
Page NO: 07
S.NO | Description | Measurement | Quantity | Rate | Unit | Amount
17 | Preparing the surface & painting with plastic emulsion of approved make i/c rubbing the surface
with sand paper, filling the voids with chalk/ plaster of paris and then painting etc complete.
Two Coats 20ft Height.( S.I NO: 40 P NO: 56)
| Qty same Item NO. (11-A+B+C) 21580+1899+2705= |  | 43284
43284
|  |  | @ | 2237.95 | %sft | 968674.278 | 968674.278
18 | Preparing the surface & painting with weather caot i/c running the surface with rubbing
brick /sand paper filling the voids with chalk/plaster of paris & then painting with weather
coat of approved make.(New Surface).2nd & subsequent coat.(SI,NO: 38 P. 56)
|  | Qty same Item NO. (08-D+E+F) | 16715
16715
|  |  | @ | 2567.95 | %sft | 429232.8425 | 429232.8425
19 | Preparing the surface & painting with matt finish i/c rubbing the surface with Bathy
( silicon carbide rubbing brick ) filling the voids with zink / chalk/plaster of parise mixture.
Applying frist coat premix making the surface smooth & then painting 3 coats with matt
finish of approved make etc.complete.(New Surface) (SI,NO: 36 P.55)
| Pirncipal Office | 1x2x2x(20.0+16.0)x11.0 | 1584
| " Bath | 1x2x2x(7.0+6.0)x4.0 | 208
1792
|  |  | @ | 3444.38 | %sft | 61723.2896
20 | Painting doors and windows any type.three coats. (SI,NO: 4(c/c) P. 70)
NEW SURFACE
| Doors F/S Wing | 1x6x2x4.50x9.50 | 513
| D2 | 2x2x3.50x9.50 | 133
| D3 | 1x3x2x3.0x9.50 | 171
| D4 | 1x5x2x2.50x7.0 | 175
| B/S Wing | 4x2x4.50x9.50 | 342
| " | 1x6x2x3.0x9.50 | 342
| D | 1x6x2x2.50x7.0 | 210
1886
| Windows | 1x26x2x5.0x6.50 | 1690
| " | 1x22x2x5.0x6.50 | 1430
3120
|  | Net Qty:- 1886 + 3120 = | 5006
|  |  | @ | 2116.41 | %sft | 105947.4846 | 105947.4846
21 | Laying floors of approved coloured glazed tiles ¼" thick laid in white cement & pigment on
a bed of ¾" thick cement mortar 1:2 (SI,NO: 25 P. 43)
| Bath Room Bath-1 | 1x8.0x7.0 | 56
| Bath-2 | 1x7.0x6.0 | 42
| Bath-3 | 1x7.0x7.0 | 49
| Bath-4 | 2x8.0x6.0 | 96
| Door Sill | 1x5x2.50x0.75 | 9
| B/S Wing G: Lav: | 1x2x16.0x9.50 | 304
| Bath | 1x8x3.63x6.0 | 174
| " | 1x8x2.50x0.75 | 15
| " | 1x2x3.0x0.75 | 5
750
|  |  | @ | 27747.06 | %sft | 208102.95 | 208102.95
Page NO: 08
S.NO | Description | Measurement | Quantity | Rate | Unit | Amount
22 | Glazed tile dado ¼" thick kaid in pigment over 1:2 cement sand mortar ¾" thick including
finishing. (SI, NO: 38 P.45)
| Bath Room Bath-1 | 1x27.50x5.50 | 151
| Bath-2 | 1x23.50x5.50 | 129
| Bath-3 | 1x25.50x5.50 | 140
| Bath-4 | 2x25.50x5.50 | 140
| B/S Wing G: Lav: | 1x2x38.0x5.50 | 418
| Bath | 1x8x17.0x5.50 | 748
1726
|  |  | @ | 28299.3 | %sft | 488445.918 | 488445.918
23 | Providing and laying 1" thick topping cement concrete (1:2:4) including surface finishing and
dividing into panels. (SI, NO: 16 P. 42)
2" thick
| Over Roof left Side Wing | 1x93.0x28.75 | 2674
| R/S Wing | 1x93.0x36.50 | 3395
| F/S | 1x106.25x28.75 | 3055
| " | 1x2x1/2x8.0x8.0 | 64
| Offset | 1x36.0x2.0 | 72
| Stair Case portion | 1x2x10.75x4.13 | 89
| " | 1x2x5.0x4.87 | 49
| " | 1x2x1/2x6.0x6.0 | 36
| Plate from | 1x42.0x6.0 | 252
| B/S Wing | 1x87.0x28.25 | 2458
| " | 1x4x8.50x7.75 | 264
| " | 1x2x4.25x3.87 | 33
| " | 1x91.75x28.25 | 2592
| Offset | 1x14.50x2.0 | 29
| " | 1x2x1/2x12.0x12.0 | 144
| " | 1x46.50x28.25 | 1314
| " | 1x40.0x28.25 | 1130
17650
|  |  | @ | 3275.5 | %sft | 578125.75 | 578125.75
24 | Two coats of bitumen laid hot using 34 lbs for %sft over roof and blinded with sand at one
Cft per % Sft. (SI, NO: 13 P.35)
Qty:- Same as Item NO: (23)
17650
|  |  | @ | 1887.4 | %sft | 333126.1 | 333126.1
25 | Pacca brick work in ground floor in Cement sand mortar 1:6. (SI, NO: 5( I )e P. 21)
| 2nd Floor Parap: Wall | 1535.0x0.75x3.0 | 3454
3454
|  |  | @ | 13687.74 | %cft | 472774.5396 | 472774.5396
28 | Cement plaster for 2nd floor extra labour (SI NO: 13(b)labour rate 13% PNO: 52)
|  | Qty: Same as Item NO: (6(f)x2=)3210x2= | 6420
6420
|  |  | @ | 102.24 | %sft | 6563.808 | 6563.808
[5 empty] | Total:- | 20177132.3506
| Sub-Engeenir |  | Assistant Engineer
Education Works Division
Nawabshah.
18 | Cement plaster 1:6 upto 20" height.(b) ½" thick. (SI, NO: 13(b) P. 58)
|  | Qty:- Same as Item No: (04) | 3047
3047
|  |  | @ | 2206.6 | %sft | 67235.102 | 67235.102
4 | Reinforced cement concrete work including all labour and material except the cost of steel
reinforcement and its labour for bending and binding which will be paid separately. This rate
also includes all kinds of forms moulds. Lifting shuttering curing rendering and finishing the
exposed surface (including screening and washing of shingle)
R.C. work in roof slab, beams columns rafts. Lintels and other structural members laid in
situ or precast laid in position completed in all respects. 1:2:4. (SI, NO: 6i P. 19)
"A" | G/F Fott: Canteen | 1x4x12.0x7.0x1.25 | 420
| Cf1 | 1x2x20.0x5.0x1.25 | 25
| Sf11 | 1x4x10.0x8.0x1.25 | 400
| F2 | 1x14x5.0x5.0x1.25 | 438
| Pedesta PC-I | 1x22x1.0x1.0x5.0 | 110
| PC3 | 1x4x1.50x0.75x5.0 | 23
| Elbow Coll: | 1x16x(0.75+1.25/2)x(0.75+1.25/2)x0.75x5.0 | 120
| P/Beam Internal Side | 1x8x13.12x0.75x1.50 | 118
| External Side | 1x8x17.62x0.75x1.50 | 158
| Offset | 1x2x2x1.37x0.75x1.50 | 6
1818
|  |  | @ | 337 | Pcwt | 612666 | 612666
5 | Fabrication of mild steel reinforcement for cement concrete including cutting bending,
laying in position making joints and fastenings including cost of binding wire (also includes
removal of rust from bars.) Using Tor Bars. (SI, NO: 7 (b) P.20)
| Qty: Same Item No: (04) R.C.Cx 1818 x 6.0/112= |  | 97.39
97.39
|  |  | @ | 5001.7 | P.cwt | 487115.563 | 487115.563
[5 empty] | Total:- | 225903717.765
Assistant Engineer
| Sub-Engeenir |  |  |  | Education Works Division
Nawabshah.
| " | 1x2x8.0x0.75x9.50 | 114
| " | 1x2x2.75x0.75x9.50 | 39
| Back Off: | 1x2x11.25x0.75x9.50 | 160
| " | 1x2x10.87x0.75x9.50 | 155
| " | 1x2x6.75x0.75x9.50 | 96
| X-Wall of Principal/ | 1x3x15.0x0.75x9.5 | 321
| Stair Hall | 1x2x14.0x0.75x9.50 | 200
| " | 1x2x14.50x0.75x9.50 | 207
| " | 1x2x16.0x0.75x9.50 | 228
| " | 1x2x8.0x0.75x9.50 | 114
| Ver: Side | 1x2x7.0x0.75x9.50 | 100
| " | 1x2x4.12x0.75x9.50 | 59
| Entrance Lobby | 1x2x4.67x0.75x9.50 | 67
| " | 1x27.0x0.75x9.50 | 192
| B/S Lab: B/S C/Room | 1x12x9.0x0.75x9.50 | 770
| Class | 1x4x20.0x0.75x9.50 | 570
| B/S Lab: | 1x18x11.25x0.75x9.50 | 1442
| B/S Office | 1x4x9.25x0.75x9.50 | 263
| " | 1x4x13.50x0.75x9.50 | 385
| " | 1x2x7.50x0.75x9.50 | 107
| " | 1x6x15.50x0.75x9.50 | 662
| " | 1x2x9.50x0.75x9.50 | 135
| Back Stair X-Wall | 1x4x13.25x0.75x9.50 | 378
| Lab: | 1x2x13.50x0.75x9.50 | 192
| Canteen | 1x8x13.12x0.75x9.50 | 747
| Internal Walls C/R | 1x10x18.50x0.75x9.50 | 1318
| Offset | 1x2x1.50x0.75x9.50 | 21
| Offset | 1x2x3.0x0.75x9.50 | 43
| C/R Ver: Drafts Wall | 1x9x9.58x0.75x3.0 | 194
| C/R Ver: Drafts Wall | 1x5x5.83x0.75x3.0 | 26
| Entrance Lobby | 1x6x6.83x0.75x3.0 | 92
| " | 1x2x4.75x0.75x3.0 | 21
| " | 1x2x9.25x0.75x3.0 | 42
| " | 1x7x5.0x0.75x3.0 | 17
| " | 1x12x6.25x0.75x3.0 | 169
| Office | 1x6x7.33x0.75x3.0 | 99
| " | 1x2x4.75x0.75x3.0 | 21
| " | 1x2x9.75x0.75x3.0 | 44
| X-Wall of Principal/ | 1x3.50x0.75x3.0 | 8
| Portion Walls | 1x4x20.0x0.75x9.50 | 570
| " | 1x2xx6.0x0.75x9.50 | 86
Page NO: 02
S.NO | Description | Measurement | Quantity | Rate | Unit | Amount
| " | 1x4x7.0x0.75x9.50 | 200
| B/S wings Labour | 1x12.37x0.75x3.0 | 28
| Ver: Side | 1x6x6.75x0.75x3.0 | 91
| " | 1x2x9.50x0.75x3.0 | 43
| " | 1x4x5.75x0.75x3.0 | 52
| " | 1x8.58x0.75x3.0 | 19
| " | 1x5x6.33x0.75x3.0 | 71
| From Ver: Park | 1x2x7.0x0.75x3.0 | 32
| " | 1x6x7.25x0.75x3.0 | 98
| Office | 1x4x9.25x0.75x9.50 | 263
| Office | 1x10x13.87x0.75x9.50 | 988
| Exp: Joints | 1x2x18.50x075x9.50 | 263
| " | 1x2x16.0x0.75x9.50 | 228
| " | 1x6.0x0.75x9.50 | 43
| Library D/Wall | 1x8x17.62x0.75x3.0 | 317
| Internal Walls | 1x8x13.12x0.75x10.50 | 826
14036
Deduction
| External Walls Doors | 1x3x5.0x0.75x9.50 | 107
| D1 | 1x8x4.50x0.75x9.50 | 257
| Windows | 1x36x5.0x0.75x6.50 | 1283
| Internal Walls D2 | 1x4x3.50x0.75x9.50 | 100
| D3 | 1x3x3.0x0.75x9.50 | 64
| D4 | 1x5x2.50x0.75x7.0 | 66
| B/S Wing Extra Walls D | 1x6x4.50x0.75x9.50 | 192
| Windows | 1x34x5.0x0.75x6.50 | 828
| Internal Walls D3 | 1x12x3.0x0.75x9.50 | 257
| D4 | 1x6x2.50x0.75x7.0 | 79
| Canteen Door | 1x5.0x0.75x9.50 | 36
| Windows | 1x7x5.0x.75x6.50 | 171
3440
|  | Net Qty:- 16319 - 3440 = | 10596
|  |  | @ | 12674.36 | %cft | 1778973.1696 | 1778973.1696
2 | Providing and fixing G.I frames / chowkhats of size 7" x 2" or 4½" x 3" for door using/
using 20 gauge G.I. sheet i/c welded hinges and fixing at site with necessary hold
fasts filling with cement sand slurry of tation 1:6 and repairing the jambs. The cost also i/c
carriage tools and plants used in making and fixing.(SI, NO: 28/29 P. 98)
| G/Floor C/R Door D1 | 1x6x(9.50+4.50+9.50) | 141
| " | 1x6x2x4.50 | 54
| " | 1x6x2x1.67 | 20
| D2 | 2x(9.50+3.50+9.50) | 45
| " | 1x2x2x1.67 | 7
| D3 | 1x3x(9.50+3.0+9.50) | 66
| " | 1x3x2x1.67 | 10
| D4 | 1x5x(7.0+2.50+7.0) | 83
| B/S Wing | 4x(9.50+4.50+.50) | 94
| " | 4x2x4.17 | 33
| " | 4x2x1.67 | 13
| D3 | 1x6x(9.50+4.50+9.50) | 132
Page NO: 03
S.NO | Description | Measurement | Quantity | Rate | Unit | Amount
| " | 1x6x2x3.0 | 36
| " | 1x6x2x1.67 | 20
| D4 | 1x6x(7.0+2.50+7.0) | 99
853
|  |  | @ | 228.9 | P.rft | 195251.7 | 195251.7
3 | Providing and fixing G.I frames / chowkhats of size 7" x 2" or 4½" x 3" for Windows using/
window using 20 gauge G.I. sheet i/c welded hinges and fixing at site with necessary hold
fasts filling with cement sand slurry of tation 1:6 and repairing the jambs. The cost also i/c
carriage tools and plants used in making and fixing.(SI, NO: 28/29 P. 98)
| F/S Wing | 26x2x(5.0+6.50) | 598
| " | 26x2x2x3.67 | 381
| " | 26x2x2x1.67 | 174
| B/S Wing | 22x2x(5.0+6.50) | 506
| " | 22x2x2x3.67 | 323
| " | 22x2x2x1.67 | 147
| H.W | 1x8x2x(3.0+2.0) | 80
2209
|  |  | @ | 240.5 | P.rft | 531264.5 | 531264.5
4 | Cement concrete plain including placing compcting, finishing and curing, complete (including
screening and washing of stone aggregate without shuttering.). (SI, NO: 5 (g) P.16)
Ratio 1:2:4
| C/Room | 1x6x30.0x20.0x0.17 | 612
| Store Off: | 1x2x24x20.0x0.17 | 163
| Bath Room | 1x2x8.0x6.0x0.17 | 16
| Pantary | 1x2x11.50x6.0x0.17 | 23
| C/Room O/S Ver: | 1x92.25x7.0x0.17 | 110
| C/Room I/S Ver: | 1x93.0x7.0x0.17 | 111
| Offset | 1x2x9.75x1.75x0.17 | 6
| Parapit Off: Ver: | 1x2x39.50x7.0x0.17 | 94
| Offset | 1x2x6.75x1.0x0.17 | 2
| " | 1x2x1/2x9.75x8.75x0.17 | 15
| Entrace Lobby | 1x2x30.75x20.0x0.17 | 209
| Parapt Acc: | 1x2x16.0x20.0x0.17 | 109
| Office Waiting | 1x2x12.0x20.0x0.17 | 82
| Bath Store | 1x2x8.0x7.0x0.17 | 19
| Lobby | 1x7.0x6.0x0.17 | 7
| F/S Plate | 1x30.0x13.75x0.17 | 70
| Side | 1x2x9.75x4.75x0.17 | 16
| B/S Wing C/R | 1x2x30.0x20.0x0.17 | 204
| Store Off: | 1x8x14.58x9.25x0.17 | 183
| Labotore | 1x3x35.0x30.0x0.17 | 536
| C/R Lab: | 1x88.75x7.0x0.17 | 116
| Offset | 1x2x3.87x4.75x0.17 | 6
| Stair Case | 1x2x30.0x10.0x0.17 | 102
| Lab: Rings Ver: | 1x54.67x7.0x0.17 | 65
| Ver: Path | 1x94.75x7.0x0.17 | 113
| T/ Port: | 2x1/2x9.75x9.0x0.17 | 15
Page NO: 04
S.NO | Description | Measurement | Quantity | Rate | Unit | Amount
| " | 2x1/2x4.75x8.75x0.17 | 7
| C/R Raoser | 1x49.75x7.0x0.17 | 59
| " | 1x2x16.0x16.0x0.17 | 87
3157
|  |  | @ | 14429.25 | %cft | 455531.4225 | 455531.4225
5 | 1st class deodar wood wrought. Joinery in doors and windows etc. fixed in position including
chowkats hold fasts h inges, iron tower blts. Chocks cleats, handles and cords with hooks,
etc. Deodar panelled or panelled and glazed or fully glazed. 1¾" thick. (SI, NO: 7(b) P.65)
| F/S Wing D1 | 6x4.25x6.83 | 174
| " | 6x2x2x1.67x2.25 | 90
| D2 | 1x2x3.12x6.83 | 43
| " | 1x2x2x1.50x2.25 | 14
| D3 | 1x3x2.75x6.83 | 56
| " | 1x3x2x1.25x2.25 | 17
| D4 | 1x5x2.17x6.83 | 74
| B/S Wing C/R | 4x4.25x6.83 | 29
| " | 4x2x2x1.67x2.25 | 60
| D3 | 6x2.75x6.83 | 113
| " | 1x6x2x2x1.75x2.25 | 95
| D4 | 1x6x2.17x7.0 | 91
| Windows | 26x4x1.42x3.67 | 542
| " | 26x4x1.33x2.25 | 311
| " | 1x22x4x1.42x3.67 | 458
| " | 1x22x4x1.33x2.25 | 263
2430
|  |  | @ | 1273.76 | P.sft | 3095236.8 | 3095236.8
6 | Cement plaster 1:6 upto 20" height.(b) ½" thick. (SI, NO: 13(b) P. 58)
| F/S Wing I/S C/Room | 1x4x2x(30.0+20.0)x11.0 | 4400
| Staff Room | 1x2x2x(30.0+20.0)x11.0 | 1936
| Pantary | 1x2x2x(11.50+6.0)x11.0 | 770
| Bath R | 1x2x2(8.0+6.0)x11.0 | 392
| Principla / Account | 1x2x2x(20.0+16.0)x11.0 | 1584
| Lav: Off: | 1x2x2x(20.0+12.0)x11.0 | 1408
|  | 1x2x(8.0+7.0)x11.0 | 330
|  | 1x2x(8.0+7.0)x11.0 | 330
| Bath Room | 1x2x(7.0+7.0)x11.0 | 308
| Bath Ver: | 1x2x(7.0+6.0)x11.0 | 286
| Stair Hall Area | 1x2x2x(16.0+16.0)x11.0 | 1408
| C/R O/S Ver: | 1x3x93.75x11.0 | 3094
| C/R Room O/S | 1x93.0x11.0 | 1023
| C/R Ver: | 1x2x23.50x11.0 | 517
| Principla / Account | 1x2x57.0x11.0 | 1254
| Stair Case | 1x87.50x11.0 | 963
| Stair Case | 1x2x34.50x11.0 | 759
| Stair Case F/S | 1x30.0x11.0 | 330
| Entar | 1x2x12.0x11.0 | 264
21356
"B" | B/S Wing C/Room | 1x2x2x(30.0+20.0)x11.0 | 2200
| Staff Room | 1x8x2x(14.63+9.25)x11.0 | 4203
Page NO: 05
S.NO | Description | Measurement | Quantity | Rate | Unit | Amount
| Lab | 1x3x2x(35.0+3.0)x11.0 | 4209
| Lab: Side Ver: | 1x2x54.50x11.0 | 1199
| " | 1x2xx7.0x11.0 | 154
| " | 1x2x6.0x11.0 | 132
| " | 1x2x4.13x11.0 | 91
| " | 1x2x5.0x11.0 | 110
| F/S Side Lab: Off: | 1x2x41.50x11.0 | 913
| " | 1x1x31.50x11.0 | 347
| Side C/Room | 1x4x30.75x11.0 | 490
| F/S C/Room | 1x4x30.75x11.0 | 1353
| F/S Lab: | 1x2x21.50x11.0 | 473
| Ver: Side of C/Room | 1x93.13x11.0 | 1024
| Corner | 1x21.50x11.0 | 237
| F/S Ver: | 1x149.50x11.0 | 1645
| Ver: | 1x2x7.75x11.0 | 171
18951
"C" | Central Canteen | 1x8x13.12x11.0 | 1154
| Extra Walls | 1x8x17.62x11.0 | 1551
2705
"D" | O/S Bldg F/S Bldg ver: | 1x161.50x15.50 | 2503
| Left Side R/Side | 1x2x161.13x15.50 | 4995
| B/S Bldg | 1x213.0x15.50 | 3303
10801
"E" | Central Canteen | 1x8x17.62x11.0 | 1551
| " | 1x8x13.12x11.0 | 1154
2705
|  | Total:- (A+B+C+D+E) 21356+18951+2705+10801+2705= | 56518
|  |  | @ | 2206.6 | %sft | 1247126.188 | 1247126.188
7 | Cement plaster 1:4 upto 20" height.(a) ⅜" thick. (SI, NO: 11(a) P. 58)
|  | Quantity same as above item (06) | 56518
56518
|  |  | @ | 2197.52 | %sft | 1241994.3536 | 1241994.3536
8 | Supplying & fixing in position iron / steel grill of ¾" x ¼" size flat iron of approved
designe including painting 3 coats etc. complete wight not tobe less than 3.7 Lbs/sq foot of
finished grill.(SI, NO: 26 P.97)
| F/S Windows | 26x4x42x3.67 | 542
| " | 26x4x1.33x2.25 | 311
| " | 22x4x1.42x3.67 | 458
| " | 22x4x1.33x2.25 | 263
| Central Canteen | 1x8x6.0x4.0 | 192
1766
|  |  | @ | 180.5 | P.sft | 318763 | 318763
9 | S/F in position Aluminium chanels framming for hinged doors or Alcop made with 5 mm
thick tinted glass glazing ( belgium ) and Alpha ( Japan ) locks i/c handles stopprs etc.
(Bronze)(SI,NO: 83-b P.108)
| Central Canteen | 1x2x4.50x7.0 | 263
263
|  |  | @ | 1507.66 | P.sft | 396514.58
Page NO: 06
S.NO | Description | Measurement | Quantity | Rate | Unit | Amount
10 | S/F in position Aluminium chanels framming for windows & vetilators of Alcop made with
5 mm thick tinted glass glazing ( belgium ) & fly screen i/c handles stopprs & locking
arranement etc. complete.(SI,NO: 85 P. 108)
| Central Canteen | 1x6x8.0x4.0 | 192
192
|  |  | @ | 1647.69 | P.sft | 316356.48 | 316356.48
11 | Providing Thermo-pole sheet 3/4" thick with bitu-pole fillet in expansion joint gap.(R.A)
| F/S Wing | 1x2x31.50x21.50 | 1355
| " | 1x2x2x1.50x11.0 | 66
1421
|  |  | @ | 99.12 | Psft | 140849.52 | 140849.52
12 | Providing & Fixing stainless steel stair railing of 3/1/2ft height comprising of horizontal 2-1/1"x2-1/1" at
bottom & centre 1-1/2"x1-1/2" vertical tube 8" c/c and 3" dia stainless steel tube vertical post with round ball
on top all as per drawing and direction of the Engineer with & i/c cutting holes in tread for fixing and
Making Good the demages etc complete (R.A)
| Stair Case B/S | 1x2x(17.50+17.50+17.50+17.50) | 140
| F/S Stair Case | 2x2x(12.50+6.0+12.50+6.0+12.50) | 198
338
|  |  | @ | 4246 | %sft | 1435148 | 1435148
13 | Cement plaster 1:6 upto 20" height.(b) ½" thick. (SI, NO: 13(b) P. 58)
|  | Qty:- Same as Item No: (04) | 3047
3047
|  |  | @ | 2206.6 | %sft | 67235.102 | 67235.102
14 | Primary coat of chalk under distempering.(SI,NO: 23 P.54)
|  | Qty same Item NO: ( ) | 18629
18629
|  |  | @ | 442.75 | %sft | 82479.8975 | 82479.8975
15 | Distempering. (SI,NO: 24 P.60)
Three Coats.
|  | Qty same Item NO. (14) | 18629
|  |  | @ | 1079.65 | %sft | 201127.9985 | 201127.9985
16 | Preparing the surface & painting with plastic emulsion of approved make i/c rubbing the surface
with sand paper, filling the voids with chalk/ plaster of paris and then painting etc complete.
Two Coats 20ft Height.( S.I NO: 40 P NO: 56)
|  | Qty same Item NO. (11-A) | 42675
42675
|  |  | @ | 2237.95 | %sft | 955045.1625 | 955045.1625
17 | Preparing the surface & painting with weather caot i/c running the surface with rubbing
brick /sand paper filling the voids with chalk/plaster of paris & then painting with weather
coat of approved make.(New Surface).2nd & subsequent coat.(SI,NO: 38 P. 56)
|  | Qty same Item NO. (11-B) | 13506
13506
|  |  | @ | 2567.95 | %sft | 346827.327 | 346827.327
Page NO: 07
S.NO | Description | Measurement | Quantity | Rate | Unit | Amount
18 | Preparing the surface & painting with matt finish i/c rubbing the surface with Bathy
( silicon carbide rubbing brick ) filling the voids with zink / chalk/plaster of parise mixture.
Applying frist coat premix making the surface smooth & then painting 3 coats with matt
finish of approved make etc.complete.(New Surface) (SI,NO: 36 P.55)
| Parapit Office | 1x2x2x(20.0+16.0)x11.0 | 1584
| Account Office | 1x2x2x(7.0+6.0)x4.0 | 208
1792
|  |  | @ | 3444.38 | %sft | 61723.2896
19 | Painting doors and windows any type.three coats. (SI,NO: 4(c/c) P. 70)
NEW SURFACE
| Doors F/S Wing | 1x6x2x4.50x9.50 | 513
| D2 | 2x2x3.50x9.50 | 133
| D3 | 1x3x2x3.0x9.50 | 171
| D4 | 1x5x2x2.50x7.0 | 175
| B/S Wing | 4x2x4.50x9.50 | 342
| " | 1x6x2x3.0x9.50 | 342
| D | 1x6x2x2.50x7.0 | 210
1886
| Windows | 1x26x2x5.0x6.50 | 1690
| " | 1x22x2x5.0x6.50 | 1430
3120
|  | Net Qty:- 1886 + 3120 = | 5006
|  |  | @ | 2116.41 | %sft | 105947.4846 | 105947.4846
20 | Laying white 3/4" thick marble flooring fine dressed in the surface without winging set in lime mortar
1:2 including rubbing & polishing of the joints. (S.I NO: 28 Page NO: 43)
| Qty same Item NO. (09)/0.17=3167/0.17= |  | 18629
18629
|  |  | @ | 567.48 | P.sft | 10571584.92 | 10571584.92
21 | Laying floors of approved coloured glazed tiles ¼" thick laid in white cement & pigment on
a bed of ¾" thick cement mortar 1:2 (SI,NO: 25 P. 43)
| Bath Room Bath-1 | 1x8.0x7.0 | 56
| Bath-2 | 1x7.0x6.0 | 42
| Bath-3 | 1x7.0x7.0 | 49
| Bath-4 | 2x8.0x6.0 | 96
| Door Sill | 1x5x2.50x0.75 | 9
| B/S Wing G: Lav: | 1x2x16.0x9.50 | 304
| Bath | 1x8x3.63x6.0 | 174
| " | 1x8x2.50x0.75 | 15
| " | 1x2x3.0x0.75 | 5
750
|  |  | @ | 27747.06 | %sft | 208102.95 | 208102.95
22 | Glazed tile dado ¼" thick kaid in pigment over 1:2 cement sand mortar ¾" thick including
finishing. (SI, NO: 38 P.45)
| Bath Room Bath-1 | 1x27.50x5.50 | 151
| Bath-2 | 1x23.50x5.50 | 129
| Bath-3 | 1x25.50x5.50 | 140
| Bath-4 | 2x25.50x5.50 | 140
| B/S Wing G: Lav: | 1x2x38.0x5.50 | 418
| Bath | 1x8x17.0x5.50 | 748
1726
|  |  | @ | 28299.3 | %sft | 488445.918 | 488445.918
Page NO: 08
S.NO | Description | Measurement | Quantity | Rate | Unit | Amount
23 | Providing and laying 1" thick topping cement concrete (1:2:4) including surface finishing and
dividing into panels. (SI, NO: 16 P. 47)
2" thick
| Over Roof left Side Wing | 1x93.0x28.75 | 2674
| R/S Wing | 1x93.0x36.50 | 3395
| F/S | 1x106.25x28.75 | 3055
| " | 1x2x1/2x8.0x8.0 | 64
| Offset | 1x36.0x2.0 | 72
| Stair Case portion | 1x2x10.75x4.13 | 89
| " | 1x2x5.0x4.87 | 49
| " | 1x2x1/2x6.0x6.0 | 36
| Plate from | 1x42.0x6.0 | 252
| B/S Wing | 1x87.0x28.25 | 2458
| " | 1x4x8.50x7.75 | 264
| " | 1x2x4.25x3.87 | 33
| " | 1x91.75x28.25 | 2592
| Offset | 1x14.50x2.0 | 29
| " | 1x2x1/2x12.0x12.0 | 144
| " | 1x46.50x28.25 | 1314
| " | 1x40.0x28.25 | 1130
17650
|  |  | @ | 3275.5 | %sft | 578125.75 | 578125.75
24 | Two coats of bitumen laid hot using 34 lbs for %sft over roof and blinded with sand at one
Cft per % Sft. (SI, NO: 13 P.41)
Qty:- Same as Item NO: (01)
17650
|  |  | @ | 1887.4 | %sft | 333126.1 | 333126.1
25 | Pacca brick work in ground floor in Cement sand mortar 1:6. (SI, NO: 5( I )e P. 25)
| 2nd Floor Parap: Wall | 1535.0x0.75x3.0 | 1204
1204
|  |  | @ | 13687.74 | %cft | 164800.3896 | 164800.3896
26 | Cement plaster 1:6 upto 20" height.(b) ½" thick. (SI, NO: 13(b) P. 58)
| Parap: Wall I/S, O/S | 1x2x535.0x3.0 | 3210
3210
|  |  | @ | 2206.6 | %sft | 70831.86 | 70831.86
27 | Cement plaster 1:4 upto 20" height.(a) ⅜" thick. (SI, NO: 11(a) P. 58)
|  | Qty:- Same as Item NO: (04) | 3210
3210
|  |  | @ | 2197.52 | %sft | 70540.392 | 70540.392
28 | Extra labour lime mud plaster cement and pointing from 20" and above for each additional
10" height. (SI,NO: 29 P.60)
|  | Qty: Same as Item NO: (4+5)3210+3210= | 6420
6420
|  |  | @ | 102.24 | %sft | 6563.808 | 6563.808
[5 empty] | Total:- | 25465518.063
Assistant Engineer
| Sub-Engeenir |  |  |  | Education Works Division
Nawabshah.
Detail Estimate
Name of Work:- Establishment of Govt: Boys / Grils Degree College in Sindh (23 Units) 2010-11 Programme @ Govt: Boys Degree College Daur Tal: Daur Distt: SBA Distt: SBA (ADP-NO: 377/2016-17)
S.NO | Description | Measurement | Quantity | Rate | Unit | Amount
1 | Providing and laying 1" thick topping cement concrete (1:2:4) including surface finishing and
dividing into panels. (SI, NO: 16 P. 47)
2" thick
| Over Roof left Side Wing | 1x93.0x28.75 | 2674
| R/S Wing | 1x93.0x36.50 | 3395
| F/S | 1x106.25x28.75 | 3055
| " | 1x2x1/2x8.0x8.0 | 64
| Offset | 1x36.0x2.0 | 72
| Stair Case portion | 1x2x10.75x4.13 | 89
| " | 1x2x5.0x4.87 | 49
| " | 1x2x1/2x6.0x6.0 | 36
| Plate from | 1x42.0x6.0 | 252
| B/S Wing | 1x87.0x28.25 | 2458
| " | 1x4x8.50x7.75 | 264
| " | 1x2x4.25x3.87 | 33
| " | 1x91.75x28.25 | 2592
| Offset | 1x14.50x2.0 | 29
| " | 1x2x1/2x12.0x12.0 | 144
| " | 1x46.50x28.25 | 1314
| " | 1x40.0x28.25 | 1130
17650
|  |  | @ | 3275.5 | %sft | 578125.75 | 578125.75
2 | Two coats of bitumen laid hot using 34 lbs for %sft over roof and blinded with sand at one
Cft per % Sft. (SI, NO: 13 P.41)
Qty:- Same as Item NO: (01)
17650
|  |  | @ | 1887.4 | %sft | 333126.1 | 333126.1
3 | Pacca brick work in ground floor in Cement sand mortar 1:6. (SI, NO: 5( I )e P. 25)
| 2nd Floor Parap: Wall | 1535.0x0.75x3.0 | 1204
1204
|  |  | @ | 13687.74 | %cft | 164800.3896 | 164800.3896
4 | Cement plaster 1:6 upto 20" height.(b) ½" thick. (SI, NO: 13(b) P. 58)
| Parap: Wall I/S, O/S | 1x2x535.0x3.0 | 3210
3210
|  |  | @ | 2206.6 | %sft | 70831.86 | 70831.86
5 | Cement plaster 1:4 upto 20" height.(a) ⅜" thick. (SI, NO: 11(a) P. 58)
|  | Qty:- Same as Item NO: (04) | 3210
3210
|  |  | @ | 2197.52 | %sft | 70540.392 | 70540.392
6 | Extra labour lime mud plaster cement and pointing from 20" and above for each additional
10" height. (SI,NO: 29 P.60)
|  | Qty: Same as Item NO: (4+5)3210+3210= | 6420
6420
|  |  | @ | 102.24 | %sft | 6563.808 | 6563.808
1 | Providing & Laying 1:3:6 Cement Concrete Solid Blocks Masonary of size 12"x8"x6" below in thickness 1:6
Cement Sand in G/Floor superstructure i/c racking of joints and curing etc complete (S.I NO: 24 P NO: 19)
5934
|  |  |  | 15771.01 | %cft | 935851.7334 | 935851.7334
2 | Extra Labour for Block Masnoary for First Floor.
5934
|  |  |  | 328.97 | %cft | 19521.0798 | 19521.0798
3 | Providing and fixing G.I frames / chowkhats of size 7" x 2" or 4½" x 3" for door using/
window using 20 gauge G.I. sheet i/c welded hinges and fixing at site with necessary hold
fasts filling with cement sand slurry of tation 1:6 and repairing the jambs. The cost also i/c
carriage tools and plants used in making and fixing.(SI, NO: 28/29 P. 98)
"A" | Door Using
272
|  |  | @ | 228.9 | P.rft | 62260.8 | 62260.8
"B" | Windows Using
1147
|  |  | @ | 240.5 | P.rft | 275853.5 | 275853.5
4 | Cement concrete plain including placing compcting, finishing and curing, complete (including
screening and washing of stone aggregate without shuttering.). (SI, NO: 5 (g) P.16)
Ratio 1:2:4
1748
|  |  | @ | 14429.25 | %cft | 252223.29 | 252223.29
6 | Laying white 3/4" thick marble flooring fine dressed in the surface without winging set in lime mortar
1:2 including rubbing & polishing of the joints. (S.I NO: 28 Page NO: 43)
4835
|  |  | @ | 567.48 | P.sft | 2743765.8 | 2743765.8
7 | Providing and fixing ⅜" thick marble tiles of approved quality & colour shade size
8" x 4/6" x 4" in dado skirting & facing removal / tucking of existing plaster surface etc.
over ½" thick of cement mortar 1:3 setting mortar base including filling the joints &
washing the tiles with white cement slurry, current, finishing cleaning and polishing etc.
complete.(S.I NO: 28 Page NO: 43)
1209
|  |  | @ | 186.04 | P.sft | 224922.36 | 224922.36
8 | Laying floors of approved coloured glazed tiles ¼" thick laid in white cement & pigment on
a bed of ¾" thick cement mortar 1:2 (SI,NO: 25 P. 43)
100
|  |  | @ | 27747.06 | %sft | 27747.06 | 27747.06
9 | Glazed tile dado ¼" thick kaid in pigment over 1:2 cement sand mortar ¾" thick including
finishing. (SI, NO: 38 P.45)
255
|  |  | @ | 28299.3 | %sft | 72163.215 | 72163.215
10 | Cement plaster 1:6 upto 20" height.(b) ½" thick. (SI, NO: 13(b) P. 58)
27914
|  |  | @ | 2206.6 | %sft | 615950.324 | 615950.324
11 | Cement plaster 1:4 upto 20" height.(a) ⅜" thick. (SI, NO: 11(a) P. 58)
24992
|  |  | @ | 2197.52 | %sft | 549204.1984 | 549204.1984
12 | Providing & Fixing colour crete jto wall surface to provide, durable crust and aesthetics having
thickness upto 3/4" with specified colour having water fire and temite resistance (upto 20'-0) height)
(S.I No: 44 Page: 56)
2922
|  |  | @ | 6319.5 | %.sft | 184655.79 | 184655.79
13 | Preparing the surface & painting with weather caot i/c running the surface with rubbing
brick /sand paper filling the voids with chalk/plaster of paris & then painting with weather
coat of approved make.(New Surface).2nd & subsequent coat.(SI,NO: 38 P. 56)
10839
|  |  | @ | 2567.95 | %sft | 278340.1005 | 278340.1005
14 | 1st class deodar wood wrought. Joinery in doors and windows etc. fixed in position including
chowkats hold fasts h inges, iron tower blts. Chocks cleats, handles and cords with hooks,
etc. Deodar panelled or panelled and glazed or fully glazed. 1¾" thick. (SI, NO: 7(b) P.65)
only shuttrs.
1112
|  |  | @ | 902.93 | P.sft | 1004058.16 | 1004058.16
15 | S/F in position Aluminium chanels framming for hinged doors or Alcop made with 5 mm
thick tinted glass glazing ( belgium ) and Alpha ( Japan ) locks i/c handles stopprs etc.
(Bronze)(SI,NO: 83-b P.108)
216
|  |  | @ | 1507.66 | P.sft | 325654.56
16 | S/F in position Aluminium chanels framming for windows & vetilators of Alcop made with
5 mm thick tinted glass glazing ( belgium ) & fly screen i/c handles stopprs & locking
arranement etc. complete.(SI,NO: 85 P. 108)
240
|  |  | @ | 1647.69 | P.sft | 395445.6 | 395445.6
17 | Supplying & fixing in position iron / steel grill of ¾" x ¼" size flat iron of approved
designe including painting 3 coats etc. complete wight not tobe less than 3.7 Lbs/sq foot of
finished grill.(SI, NO: 26 P.97)
837
|  |  | @ | 180.5 | P.sft | 151078.5 | 151078.5
18 | First Class Deoder wood wrought joinery work in wire gauze door and Windows withh 22 S.W.G
Galvanized wire guaze 144 mesh per square inch iron fitting complete.(S.I NO: 14 P/67)
"A" | 1 1/2" thick deoder wod framing including wire gauze with ordinary hinges.
672
|  |  | @ | 190.72 | P.sft | 128163.84 | 128163.84
"B" | Galvanized wire guaze fixed to chowkats with 3/4" deoder stips and screws.
81
|  |  | @ | 562.98 | P.sft | 45601.38 | 45601.38
19 | S/F false cailling of plaster of paris, in pannels inclding making frame, work Deodar wood
including painting with Soligia paint. (SI,NO: 52 P.72)
700
|  |  | @ | 25293.42 | %sft | 177053.94
Page NO: 03
S.NO | Description | Measurement | Quantity | Rate | Unit | Amount
20 | Providing & fixing plster of pairs ceilling border of 8" - 10" with of specified design &
thikness i/c fixing besides ceilling with nails/screws with getties.(SI,NO: 44 P.45)
961
|  |  | @ | 104.22 | Prft | 100155.42 | 100155.42
20 | Providing & fixing Plaster of Paris centre piece of 2'-0 dia including fixing in ceilling with nails/screws.
32
|  |  | @ | 346.55 | Each | 11089.6 | 11089.6
21 | Primary coat of chalk under distempering.(SI,NO: 23 P.54)
26427
|  |  | @ | 442.75 | %sft | 117005.5425 | 117005.5425
22 | Distempering. (SI,NO: 24 P.60)
Three Coats.
26427
|  |  | @ | 1079.65 | %sft | 285319.1055 | 285319.1055
23 | Painting doors and windows any type.three coats. (SI,NO: 4(b/c) P. 70)
NEW SURFACE
2224
|  |  | @ | 2116.41 | %sft | 47068.9584 | 47068.9584
23 | Painting New Surface Preparing Surface and Painting sashes fan light glazed or gauzed doors
nad type (including edges) 3 coats(S.I NO. 5c P-71)
NEW SURFACE
1544
|  |  | @ | 1270.83 | %sft | 19621.6152 | 19621.6152
24 | Hard wood railing of any shape and desigen including bends and corners fixed in position complete
as direction of Engineer incharge (R.A) Shisham Wood
60
|  |  | @ | 4013 | Prft | 240780 | 240780
25 | Providing and fixing printed glazed porcelien Granite tile flooring or Dado (24"x24"x5/8") jointed
in white cement and laid over bed of 1" thick grey cement sand mortar ratio 1:3 i/c washing filling
of joints with white cement etc: complete in all recpect (Imported) (R.A)
6217
|  |  | @ | 284 | Prft | 1765628 | 1765628
26 | Providing Thermo-pole sheet 3/4" thick with bitu-pole fillet in expansion joint gap.(R.A)
208
|  |  | @ | 50 | Psft | 10400 | 10400
27 | Providing and laying 1" thick topping cement concrete (1:2:4) including surface finishing and
dividing into panels. (SI, NO: 16 P. 47)
2" thick
9685
|  |  | @ | 3275.5 | %sft | 317232.175 | 317232.175
28 | Two coats of bitumen laid hot using 34 lbs for %sft over roof and blinded with sand at one
Cft per % Sft. (SI, NO: 13 P.41)
9685
|  |  | @ | 1887.4 | %sft | 182794.69 | 182794.69
11566610.3377
Assistant Engineer
| Sub-Engeenir |  |  |  | Education Works Division
Nawabshah.
Revised PC-I
Name of Work:- Establishment of Govt: Degree College @ Daur Tal: Daur Distt: SBA Distt: SBA
S.NO | Description | Measurement | Quantity | Rate | Unit | Amount
1 | Providing & Laying 1:3:6 Cement Concrete Solid Blocks Masonary of size 12"x8"x6" below in thickness 1:6
Cement Sand in G/Floor superstructure i/c racking of joints and curing etc complete (S.I NO: 24 P NO: 19)
5809
|  |  |  | 15771.01 | %cft | 916137.9709 | 916137.9709
3 | Providing and fixing G.I frames / chowkhats of size 7" x 2" or 4½" x 3" for door using/
window using 20 gauge G.I. sheet i/c welded hinges and fixing at site with necessary hold
fasts filling with cement sand slurry of tation 1:6 and repairing the jambs. The cost also i/c
carriage tools and plants used in making and fixing.(SI, NO: 28/29 P. 98)
"A" | Door Using
401
|  |  | @ | 228.9 | P.rft | 91788.9 | 91788.9
"B" | Windows Using
1157
|  |  | @ | 240.5 | P.rft | 278258.5 | 278258.5
4 | Cement concrete plain including placing compcting, finishing and curing, complete (including
screening and washing of stone aggregate without shuttering.). (SI, NO: 5 (g) P.16)
Ratio 1:2:4
1712
|  |  | @ | 14429.25 | %cft | 247028.76 | 247028.76
6 | Laying white 3/4" thick marble flooring fine dressed in the surface without winging set in lime mortar
1:2 including rubbing & polishing of the joints. (S.I NO: 28 Page NO: 43)
5197
|  |  | @ | 567.48 | P.sft | 2949193.56 | 2949193.56
7 | Providing and fixing ⅜" thick marble tiles of approved quality & colour shade size
8" x 4/6" x 4" in dado skirting & facing removal / tucking of existing plaster surface etc.
over ½" thick of cement mortar 1:3 setting mortar base including filling the joints &
washing the tiles with white cement slurry, current, finishing cleaning and polishing etc.
complete.(S.I NO: 28 Page NO: 43)
1360
|  |  | @ | 186.04 | P.sft | 253014.4 | 253014.4
8 | Laying floors of approved coloured glazed tiles ¼" thick laid in white cement & pigment on
a bed of ¾" thick cement mortar 1:2 (SI,NO: 25 P. 43)
252
|  |  | @ | 27747.06 | %sft | 69922.5912 | 69922.5912
9 | Glazed tile dado ¼" thick kaid in pigment over 1:2 cement sand mortar ¾" thick including
finishing. (SI, NO: 38 P.45)
638
|  |  | @ | 28299.3 | %sft | 180549.534 | 180549.534
10 | Cement plaster 1:6 upto 20" height.(b) ½" thick. (SI, NO: 13(b) P. 58)
27406
|  |  | @ | 2206.6 | %sft | 604740.796 | 604740.796
Page NO: 02
S.NO | Description | Measurement | Quantity | Rate | Unit | Amount
11 | Cement plaster 1:4 upto 20" height.(a) ⅜" thick. (SI, NO: 11(a) P. 58)
24484
|  |  | @ | 2197.52 | %sft | 538040.7968 | 538040.7968
12 | Providing & Fixing colour crete jto wall surface to provide, durable crust and aesthetics having
thickness upto 3/4" with specified colour having water fire and temite resistance (upto 20'-0) height)
(S.I No: 44 Page: 56)
2922
|  |  | @ | 6319.5 | %.sft | 184655.79 | 184655.79
13 | Preparing the surface & painting with weather caot i/c running the surface with rubbing
brick /sand paper filling the voids with chalk/plaster of paris & then painting with weather
coat of approved make.(New Surface).2nd & subsequent coat.(SI,NO: 38 P. 56)
2278
|  |  | @ | 2567.95 | %sft | 58497.901 | 58497.901
14 | 1st class deodar wood wrought. Joinery in doors and windows etc. fixed in position including
chowkats hold fasts h inges, iron tower blts. Chocks cleats, handles and cords with hooks,
etc. Deodar panelled or panelled and glazed or fully glazed. 1¾" thick. (SI, NO: 7(b) P.65)
only shuttrs.
1261
|  |  | @ | 902.93 | P.sft | 1138594.73 | 1138594.73
15 | S/F in position Aluminium chanels framming for hinged doors or Alcop made with 5 mm
thick tinted glass glazing ( belgium ) and Alpha ( Japan ) locks i/c handles stopprs etc.
(Bronze)(SI,NO: 83-b P.108)
198
|  |  | @ | 1507.66 | P.sft | 298516.68
16 | S/F in position Aluminium chanels framming for windows & vetilators of Alcop made with
5 mm thick tinted glass glazing ( belgium ) & fly screen i/c handles stopprs & locking
arranement etc. complete.(SI,NO: 85 P. 108)
120
|  |  | @ | 1647.69 | P.sft | 197722.8 | 197722.8
17 | Supplying & fixing in position iron / steel grill of ¾" x ¼" size flat iron of approved
designe including painting 3 coats etc. complete wight not tobe less than 3.7 Lbs/sq foot of
finished grill.(SI, NO: 26 P.97)
909
|  |  | @ | 180.5 | P.sft | 164074.5 | 164074.5
18 | First Class Deoder wood wrought joinery work in wire gauze door and Windows withh 22 S.W.G
Galvanized wire guaze 144 mesh per square inch iron fitting complete.(S.I NO: 14 P/67)
"A" | 1 1/2" thick deoder wod framing including wire gauze with ordinary hinges.
744
|  |  | @ | 190.72 | P.sft | 141895.68 | 141895.68
"B" | Galvanized wire guaze fixed to chowkats with 3/4" deoder stips and screws.
63
|  |  | @ | 562.98 | P.sft | 35467.74 | 35467.74
19 | S/F false cailling of plaster of paris, in pannels inclding making frame, work Deodar wood
including painting with Soligia paint. (SI,NO: 52 P.72)
320
|  |  | @ | 25293.42 | %sft | 80938.944
Page NO: 03
S.NO | Description | Measurement | Quantity | Rate | Unit | Amount
20 | Providing & fixing plster of pairs ceilling border of 8" - 10" with of specified design &
thikness i/c fixing besides ceilling with nails/screws with getties.(SI,NO: 44 P.45)
1089
|  |  | @ | 104.22 | Prft | 113495.58 | 113495.58
20 | Providing & fixing Plaster of Paris centre piece of 2'-0 dia including fixing in ceilling with nails/screws.
36
|  |  | @ | 346.55 | Each | 12475.8 | 12475.8
21 | Primary coat of chalk under distempering.(SI,NO: 23 P.54)
27348
|  |  | @ | 442.75 | %sft | 121083.27 | 121083.27
22 | Distempering. (SI,NO: 24 P.60)
Three Coats.
27348
|  |  | @ | 1079.65 | %sft | 295262.682 | 295262.682
23 | Painting doors and windows any type.three coats. (SI,NO: 4(b/c) P. 70)
NEW SURFACE
2521
|  |  | @ | 2116.41 | %sft | 53354.6961 | 53354.6961
23 | Painting New Surface Preparing Surface and Painting sashes fan light glazed or gauzed doors
nad type (including edges) 3 coats(S.I NO. 5c P-71)
NEW SURFACE
1614
|  |  | @ | 896.39 | %sft | 14467.7346 | 14467.7346
24 | Hard wood railing of any shape and desigen including bends and corners fixed in position complete
as direction of Engineer incharge (R.A) Shisham Wood
60
|  |  | @ | 375.78 | Prft | 22546.8 | 22546.8
25 | Providing and fixing printed glazed porcelien Granite tile flooring or Dado (24"x24"x5/8") jointed
in white cement and laid over bed of 1" thick grey cement sand mortar ratio 1:3 i/c washing filling
of joints with white cement etc: complete in all recpect (Imported) (R.A)
5324
|  |  | @ | 284 | Prft | 1512016 | 1512016
26 | Providing Thermo-pole sheet 3/4" thick with bitu-pole fillet in expansion joint gap.(R.A)
208
|  |  | @ | 50 | Psft | 10400 | 10400
[5 empty] | Total | 10584143.1366
Assistant Engineer
| Sub-Engeenir |  |  |  | Education Works Division
Nawabshah.
27 | Providing and laying 1" thick topping cement concrete (1:2:4) including surface finishing and
dividing into panels. (SI, NO: 16 P. 47)
2" thick
7963
|  |  | @ | 3275.5 | %sft | 260828.065 | 260828.065
28 | Two coats of bitumen laid hot using 34 lbs for %sft over roof and blinded with sand at one
Cft per % Sft. (SI, NO: 13 P.41)
7963
|  |  | @ | 1887.4 | %sft | 150293.662 | 150293.662
[5 empty] | Total:- | 21579408.0002
#VALUE!
Assistant Engineer
| Sub-Engeenir |  |  |  | Education Works Division
Nawabshah.
1 | Reinforced cement concrete work including all labour and material except the cost of steel
reinforcement and its labour for bending and binding which will be paid separately. This rate
also includes all kinds of forms moulds. Lifting shuttering curing rendering and finishing the
exposed surface (including screening and washing of shingle)
R.C. work in roof slab, beams columns rafts. Lintels and other structural members laid in
situ or precast laid in position completed in all respects. 1:2:4. (SI, NO: 6i P. 19)
"A" | Ist Floor 1:1/1/2:3 |  | 955
|  |  | @ | 361.1 | Pcwt | 344850.5 | 344850.5
"B" | Ist Floor 1:2:4 |  | 6734
|  |  | @ | 349.1 | Pcwt | 2350839.4 | 2350839.4
2 | Fabrication of mild steel reinforcement for cement concrete including cutting bending,
laying in position making joints and fastenings including cost of binding wire (also includes
removal of rust from bars.) Using Tor Bars. (SI, NO: 7 (b) P.20)
411.91
411.91
|  |  | @ | 5001.7 | P.cwt | 2060250.247 | 2060250.247
3 | Extra labour for lifting steel 1st floor.
411.91
|  |  | @ | 151.25 | Pcft | 62301.3875
4 | Pacca brick work in ground floor in Cement sand mortar 1:6. (SI, NO: 5( I )e P. 25)
5369
|  |  | @ | 12674.36 | %cft | 680486.3884 | 680486.3884
5 | Extra labour for Brick Massonary (First Floor) SI.6(ii) P. 26)
5369
|  |  | @ | 438.6 | %cft | 23548.434 | 23548.434
6 | Cement plaster 1:6 upto 20" height.(b) ½" thick. (SI, NO: 13(b) P. 58)
16428
|  |  | @ | 2206.6 | %sft | 362500.248 | 362500.248
7 | Cement plaster 1:4 upto 20" height.(a) ⅜" thick. (SI, NO: 11(a) P. 58)
16428
|  |  | @ | 2197.52 | %sft | 361008.5856 | 361008.5856
8 | Extra labour lime mud plaster cement and pointing from 20" and above for each additional
10" height. (SI,NO: 29 P.60)
IST Floor
3962
|  |  | @ | 140.97 | %sft | 5585.2314 | 5585.2314
2575
|  |  | @ | 281.94 | %sft | 7259.955 | 7259.955
9 | Extra labour rate making grooves of 1" x ¼" or ¾" x ¼" plastered surface with true
edges both vertically & horizontly with uniform depth & with groove base smoothly finished
etc. complete as per instruction of Engineer Incharge.(SI,NO: 34 P.55)
688
|  |  | @ | 7.71 | Prft | 5304.48 | 5304.48
Page NO: 02
S.NO | Description | Measurement | Quantity | Rate | Unit | Amount
10 | Extra labour rate for making cement plaster pattas/band around straight or carved opening
& around the edges of roof slabs the width not less than 6" with fine finshing as directed
by Engineer Incharge. (SI, NO: 35 P.55)
493
|  |  | @ | 19.36 | P.rft | 9544.48 | 9544.48
11 | Laying floors of approved coloured glazed tiles ¼" thick laid in white cement & pigment on
a bed of ¾" thick cement mortar 1:2 (SI,NO: 25 P. 43)
340
|  |  | @ | 27747.06 | %sft | 94340.004 | 94340.004
12 | Glazed tile dado ¼" thick kaid in pigment over 1:2 cement sand mortar ¾" thick including
finishing. (SI, NO: 38 P.45)
1304
|  |  | @ | 28299.3 | %sft | 369022.872 | 369022.872
13 | S/F in position Aluminium chanels framming for windows & vetilators of Alcop made with
5 mm thick tinted glass glazing ( belgium ) & fly screen i/c handles stopprs & locking
arranement etc. complete.(SI,NO: 85 P. 108)
652
|  |  | @ | 1647.69 | P.sft | 1074293.88 | 1074293.88
14 | S/F in position Aluminium chanels framming for hinged doors or Alcop made with 5 mm
thick tinted glass glazing ( belgium ) and Alpha ( Japan ) locks i/c handles stopprs etc.
(Bronze)(SI,NO: 83-b P.108)
154
|  |  | @ | 1507.66 | P.sft | 232179.64
15 | 1st class deodar wood wrought. Joinery in doors and windows etc. fixed in position including
chowkats hold fasts h inges, iron tower blts. Chocks cleats, handles and cords with hooks,
etc. Deodar panelled or panelled and glazed or fully glazed. 1¾" thick. (SI, NO: 7(b) P.65)
only shuttrs.
316
|  |  | @ | 1273.76 | P.sft | 402508.16 | 402508.16
16 | Providing & laying tiles matt & glazed or double glazed on wall or floor as wall as facing
required patterns & design & jointed with high bond of required base i/o washing & filling
of joints with glurry of white cement & pigment in deside shape with finishing cleaning etc.
complete.( 20x20x⅜ ).(RA)
5078
|  |  | @ | 275 | P.sft | 1396450
17 | Providing & fixing Aluminium sheet on doors pasted with glue (S.I No. 61 Page No: 66)
44
|  |  | @ | 63.77 | P.sft | 2805.88
18 | Providing and fixing approved quality mertice lock. (SI NO. 21 P NO. 71)
13
|  |  | @ | 1786.13 | P.sft | 23219.69
19 | Primary coat of chalk under distempering.(SI,NO: 23 P.54)
5078
|  |  | @ | 442.75 | %sft | 22482.845 | 22482.845
20 | Distempering. (SI,NO: 24 P.60)
Three Coats.
5078
|  |  | @ | 1079.65 | %sft | 54824.627 | 54824.627
24 | Painting doors and windows any type.three coats. (SI,NO: 4(b/c) P. 70)
NEW SURFACE
581
|  |  | @ | 2116.41 | %sft | 12296.3421 | 12296.3421
Page NO: 03
S.NO | Description | Measurement | Quantity | Rate | Unit | Amount
20 | Distempering. (SI,NO: 24 P.60)
Three Coats.
5078
|  |  | @ | 1079.65 | %sft | 54824.627 | 54824.627
21 | Preparing the surface & painting with matt finish i/c rubbing the surface with Bathy
( silicon carbide rubbing brick ) filling the voids with zink / chalk/plaster of parise mixture.
Applying frist coat premix making the surface smooth & then painting 3 coats with matt
finish of approved make etc.complete.(New Surface) (SI,NO: 36 P.61)
11475
|  |  |  | 3444.38 | %sft | 395242.605 | 395242.605
22 | Preparing the surface & painting with weather caot i/c running the surface with rubbing
brick /sand paper filling the voids with chalk/plaster of paris & then painting with weather
coat of approved make.(New Surface).2nd & subsequent coat.(SI,NO: 38 P. 56)
4953
|  |  | @ | 2567.95 | %sft | 127190.5635 | 127190.5635
23 | Whit washing Three coats.(SI,NO: 26 P.54)
418
|  |  | @ | 829.95 | %sft | 3469.191 | 3469.191
24 | Painting doors and windows any type.three coats. (SI,NO: 4(b/c) P. 70)
NEW SURFACE
581
|  |  | @ | 2116.41 | %sft | 12296.3421 | 12296.3421
PLINTH PROTECTION
1 | Excavation in foundation of building bridges and other structures including dagbelling
dressing refilling around structure with excavated earth watering and ramming lead upto
5ft. In ordinary soil. (SI, NO: 18 (b) P. 4)
1584
|  |  | @ | 3176.25 | %0cft | 5031.18 | 5031.18
2 | Cement concrete brick or stone bllast 1½" to 2" gauge.(SI, NO: 4 P. 15)
Ratio 1:4:8
1172
|  |  | @ | 9416.28 | %cft | 110358.8016 | 110358.8016
3 | Pacca brick work in foundation and plinth in.1:6. (SI,NO: 4( I )e. P. 25)
1881
|  |  | @ | 11948.36 | %cft | 224748.6516 | 224748.6516
4 | Cement plaster 1:4 upto 20" height.(c) ¾" thick. (SI, NO: 11(c) P. 52)
1806
|  |  | @ | 3015.76 | %sft | 54464.6256 | 54464.6256
5 | Filling watering and ramming earth under floor with new earth excavated from outside lead
upto one chain and lift upto 5feet. (SI, NO: 22 P.5)
1634
|  |  | @ | 3630 | %0cft | 5931.42 | 5931.42
Page NO: 04
S.NO | Description | Measurement | Quantity | Rate | Unit | Amount
6 | Providing and laying 1" thick topping cement concrete (1:2:4) including surface finishing and
dividing into panels. (SI, NO: 16 P. 47)
"A" | 2" thick
7426
|  |  | @ | 3275.5 | %sft | 243238.63 | 243238.63
"B" | Extra Labour for First Floor each story above ground floor .
7426
|  |  |  | 453.76 | %sft | 33696.2176 | 33696.2176
"C" | 2" thick
2112
|  |  | @ | 4411.82 | %sft | 93177.6384 | 93177.6384
[5 empty] | G. Total:- | 11254454 | 10888682
[5 empty] | N.S.I | 1396450
[5 empty] | S.I | 9858004
Executive Engineer
| Contractor |  |  |  | Education Works Division
Shaheed Benazirabad
1 | Excavation in foundation of building bridges and other structures including dagbelling
dressing refilling around structure with excavated earth watering and ramming lead upto
5ft. In ordinary soil. (SI, NO: 18 (b) P. 4)
| P/P Poarch | 1x(18.0+25.25+55.50+71.50+9.0+4.50+26.25+28.50+26.25+15.125+9.0+57.75+55.50+25.25+18.0)x2.0+1.50 | 1336
| F/S | 1x(52.125+3.0+35.42+3.0+51.58)x2.0+1.50 | 435
1771
|  |  | @ | 3176.25 | %0cft | 5625.1388 | 5625.1388
2 | Cement concrete brick or stone bllast 1½" to 2" gauge.(SI, NO: 4 P. 15)
Ratio 1:4:8
"A" | P/P | 415.37x2.0x0.50 | 415
|  | 1x145.125x2.0x0.50 | 145
560
"B" | P/P Bed | 1x415.37x3.25x0.37 | 499
|  | 1x145.125x3.25x0.37 | 175
674
|  | Total:- Qty:- (A+B) 560.0+674.0 = | 1234
|  |  | @ | 9416.28 | %cft | 116196.8952 | 116196.8952
3 | Pacca brick work in foundation and plinth in.1:6. (SI,NO: 4( I )e. P. 25)
| P/P | 415.37x0.75x2.50 | 779
| P/P | 145.125x0.75x2.50 | 272
1051
|  |  | @ | 11948.36 | %cft | 125577.2636 | 125577.2636
4 | Reinforced cement concrete work including all labour and material except the cost of steel
reinforcement and its labour for bending and binding which will be paid separately. This rate
also includes all kinds of forms moulds. Lifting shuttering curing rendering and finishing the
exposed surface (including screening and washing of shingle)
R.C. work in roof slab, beams columns rafts. Lintels and other structural members laid in
situ or precast laid in position completed in all respects. 1:2:4. (SI, NO: 6i P. 19)
"A" | Ist Floor
| Coll: | 1x2x0.75x2.0x8.0 | 24
| Tower | 1x2x0.75x1.50x8.0 | 18
| Tie Beam | 1x2x13.50x0.75x2.0 | 41
| Tie Beam | 1x2x22.50x0.75x2.0 | 68
| Slab | 1x6.0x6.0x0.50 | 18
| " | 1x2x1/2x26.50x12.50x0.50 | 166
| " | 1x2x1/2x19.0x12.50x0.50 | 119
OHT Slab
| Bottom Slab | 2x1x2x9.50x0.75x1.0 | 29
| Tie Beam | 2x1x2x8.0x0.75x1.0 | 24
| Slab | 2x1x10.50x10.50x0.50 | 110
| Top Slab | 2x1x10.50x10.50x0.50 | 110
727
|  |  | @ | 337 | Pcwt | 244999 | 244999
5 | Extra labour for 1st floor ( R.C.C ) SI,NO: 6(d) P.19)
|  | Quantity same as above item (4) | 727
727
|  |  | @ | 12.1 | Pcft | 8796.7 | 8796.7
6 | Fabrication of mild steel reinforcement for cement concrete including cutting bending,
laying in position making joints and fastenings including cost of binding wire (also includes
removal of rust from bars.) Using Tor Bars. (SI, NO: 7 (b) P.20)
| Qty: Same Item No: (04) R.C.Cx727x6.0/112= |  | 38.9464
38.9464
|  |  | @ | 5001.7 | P.cwt | 194798.3518 | 194798.3518
7 | Pacca brick work in ground floor in Cement sand mortar 1:6. (SI, NO: 5( I )e P. 25)
| OHT Slab | 2x1x2x9.50x0.75x3.0 | 86
| " | 2x1x2x8.0x0.75x3.0 | 72
| L/Wall | 2x1x2x9.50x0.75x3.50 | 100
| " | 2x1x2x8.0x0.75x3.50 | 84
| Tower L/Wall | 1x2x20.0x0.75x7.0 | 210
| " S/Wall | 1x2x9.50x0.75x7.0 | 100
652
|  |  | @ | 12674.36 | %cft | 82636.8272 | 82636.8272
8 | Extra labour for Brick Massonary (First Floor) SI.6(ii) P. 26)
|  | Quantity same as above item (7) | 652
652
|  |  | @ | 438.6 | %cft | 2859.672 | 2859.672
9 | Cement plaster 1:6 upto 20" height.(b) ½" thick. (SI, NO: 13(b) P. 58)
"A" | Around Building | 1x(18.37+19.25+50.0+65.37+7.75+9.83+26.25+22.0+26.25+20.75+8.63+52.25+50.0+19.25+18.37)x29.0 | 12015
| F/Side | 1x(52.125+35.12+54.58)x29.0 | 4113
|  | 1x30x2x(1.0+2.0)/2x22.75 | 2048
| O/S | 1x30.0x0.75x0.75 | 17
18193
"B" | P/P | 415.37x2.50 | 1038
| P/P | 145.125x2.50 | 362
1400
"C" | Tower O/S | 1x2x(22.50+14.0)x8.0 | 584
584
| Total (A+B+C) 18193 + 1400 +584 = |  | 20177
|  |  | @ | 2206.6 | %sft | 445225.682 | 445225.682
Page No: 03
S.NO | Description | Measurement | Quantity | Rate | Unit | Amount
10 | Cement plaster 1:4 upto 20" height.(a) ⅜" thick. (SI, NO: 11(a) P. 58)
|  | Qty: same as above item No:(09) | 20177
20177
|  |  | @ | 2197.52 | %sft | 443393.6104 | 443393.6104
11 | Providing & Fixing colour crete jto wall surface to provide, durable crust and aesthetics having
thickness upto 3/4" with specified colour having water fire and temite resistance (upto 20'-0) height)
(S.I No: 44 Page: 56)
|  | Qty: Same Item NO: (9-A) | 18193
18193
|  |  | @ | 6319.5 | %.sft | 1149706.635 | 1149706.635
12 | S/F in position Aluminium chanels framming for windows & vetilators of Alcop made with
5 mm thick tinted glass glazing ( belgium ) & fly screen i/c handles stopprs & locking
arranement etc. complete.(SI,NO: 84-b P. 108)
| G. WSFS 4 | 32x4.0x4.0 | 512
| WFS5 | 1x2x5.0x4.0 | 40
| WF3 | 1x2x3.0x6.0 | 36
| V6 | 1x13x1.50x1.50 | 29
617
|  |  | @ | 1647.69 | P.sft | 1016624.73 | 1016624.73
13 | 1st class deodar wood wrought. Joinery in doors and windows etc. fixed in position including
chowkats hold fasts h inges, iron tower blts. Chocks cleats, handles and cords with hooks,
etc. Deodar panelled or panelled and glazed or fully glazed. 1¾" thick. (SI, NO: 7(b) P.65)
only shuttrs.
| Tower Door | 1x4x7.0 | 28
| Lav:D | 1x4x3.0x7.0 | 84
112
|  |  | @ | 902.93 | P.sft | 101128.16 | 101128.16
14 | Providing and laying 1" thick topping cement concrete (1:2:4) including surface finishing and
dividing into panels. (SI, NO: 16 P. 47)
"A" | 2" thick
| Tower | 1x6.0x6.0 | 36
| " | 1x2x1/2x26.50x12.0 | 318
| " | 1x2x1/2x19.0x12.0 | 228
| Lav: | 1x2x10.50x10.50 | 221
803
"B" | P/P | 445.37x4.0 | 1782
| P/P | 1x145.125x4.0 | 581
2363
|  | Total:- Qty: 803+2363= | 3166
|  |  | @ | 3275.5 | %sft | 103702.33 | 103702.33
15 | Khaprail of cement concrete 12" x 8" x 1" of approved design / shape laid flat in 1:2 grey
cement mortar over a bed of ¾" thick grey cement mortar (1:2). (SI,NO: 39 P. 44)
|  | Qty: Same Item NO: (14-A) | 803
803
|  |  |  | 8977.9 | %sft | 72092.537 | 72092.537
Page No: 04
S.NO | Description | Measurement | Quantity | Rate | Unit | Amount
16 | Filling watering and ramming earth under floor with new earth excavated from outside lead
upto one chain and lift upto 5feet. (SI, NO: 22 P.5)
| P/P | 445.37x3.25x(2.50+3.0/2) | 3981
| " | 145.12x3.25x(2.50+3.0/2) | 1297
5278
|  |  | @ | 1134.96 | %cft | 59903.1888 | 59903.1888
17 | Providinng & fixing approved quality factory polished Granite Tiles / Slabs (2cm thick, riser /
Tread of stair case with 1:4 cement sand mortor base of required thickness as shown in drawing ,
washing the tiles with matching colour including curing rubbibg chemical polish etc. complete
(with bllnose & anti slip rubber on treads).
| Stair Case | 44x5.0x1.0 | 220
| " | 44x5.0x0.50 | 110
| Lav: | 1x2x5.0x5.0 | 50
380
|  |  | @ | 700 | P.sft | 266000 | 266000
18 | Preparing the surface & painting with matt finish i/c rubbing the surface with Bathy
( silicon carbide rubbing brick ) filling the voids with zink / chalk/plaster of parise mixture.
Applying frist coat premix making the surface smooth & then painting 3 coats with matt
finish of approved make etc.complete.(New Surface) (SI,NO: 36 P.61)
| G/F | 9x2x(12+21)x12.0 | 7128
| " | 1x2x(11.25+12.0)x12.0 | 558
| " | 1x2x(9.0+7.0)x12.0 | 384
| " | 1x2x(10.0+12.0)x12.0 | 528
| " | 2x2x(18+18)x12.0 | 1728
| Coener | 1x2x(168+8.0)x12.0 | 4224
| First Floor | 10x2x(12+21)x12.0 | 792
| " | 1x2x(11.25+12.0)x12.0 | 294
| " | 1x2x(168+8.0)x12.0 | 4224
19860
|  |  |  | 3444.38 | %sft | 684053.868 | 684053.868
19 | Primary coat of chalk under distempering.(SI,NO: 23 P.54)
| G/Floor | 1x9x12.0x21.0 | 2268
| " | 1x11.25x12.0 | 135
| " | 1x9.0x7.0 | 63
| " | 1x10.0x12.0 | 120
|  | 1x2x18.0x18.0 | 648
| Cor: | 1x168.0x8.0 | 1344
| F/Floor | 1x168.0x8.0 | 1344
| " | 1x10.0x12.0x21.0 | 2520
| " | 11.25x12.0 | 135
| Lav: | 2x2x18.0x18.75 | 1350
9927
|  |  | @ | 442.75 | %sft | 43951.7925 | 43951.7925
20 | Distempering. (SI,NO: 24 P.60)
Three Coats.
|  | Qty: Same as Item No: (10) | 9927
9927
|  |  | @ | 1079.65 | %sft | 107176.8555 | 107176.8555
Page No: 04
S.NO | Description | Measurement | Quantity | Rate | Unit | Amount
21 | Preparing the surface & painting with weather caot i/c running the surface with rubbing
brick /sand paper filling the voids with chalk/plaster of paris & then painting with weather
coat of approved make.(New Surface).2nd & subsequent coat.(SI,NO: 38 P. 56)
|  | 1x30.0x2x22.0x(1.0+2.0/2) | 1980
|  | 1x30.0x1.0x22.0 | 660
2640
|  |  | @ | 2567.95 | %sft | 67793.88 | 67793.88
[5 empty] | Total:- | 5342243 | 5342243.1177
Assistant Engineer
| Sub-Engeenir |  |  |  | Education Works Division
Nawabshah.
18 | Hard rail of Aluminium Steel pipe
with nails / screws. (SI,NO: 88 P.115)
|  | 2x26.0 | 52
84760
|  |  | @ | 5500 | P.sft | 466180000
19 | Aluminium 2"x6" size for Hard rail in Opening
with nails / screws. (SI,NO: 88 P.115)
|  | 1x2x20.0x6.17 | 247
|  | 1x2x2x3.0x6.17 | 74
321
|  |  | @ | 700 | P.sft | 224700
32 | Extra labour for Brick Massonary (First Floor) SI.6(ii) P. 26)
|  | Quantity same as above item (6E) | 7179
7179
|  |  | @ | 438.6 | %cft | 31487.094
3 | Providing and laying 1" thick topping cement concrete (1:2:4) including surface finishing and
dividing into panels. (SI, NO: 16 P. 47)
"A" | 2" thick
| Path | 1x2x70.12x3.0 | 421
| " | 1x2x145.50x3.0 | 873
| " | 1x107.25x3.0 | 322
1616
|  |  | @ | 3275.5 | %sft | 52932.08 | 52932.08
4 | Cement plaster 1:6 upto 20" height.(b) ½" thick. (SI, NO: 13(b) P. 58)
| Toe Wall | 1x2x70.12x3.50 | 491
| " | 1x2x145.50x3.50 | 1018
| " | 1x107.25x3.50 | 375
1884
|  |  | @ | 2206.6 | %sft | 41572.344 | 41572.344
5 | Cement plaster 1:4 upto 20" height.(a) ⅜" thick. (SI, NO: 11(a) P. 58)
|  | Qty: same as above item No:(04) | 1884
|  |  | @ | 2197.52 | %sft | 41401.2768 | 41401.2768
6 | Pacca brick work in foundation and plinth in.1:6. (SI,NO: 4( I )e. P. 25)
| Toe Wall | 1x2x70.12x0.75x4.63 | 487
| Toe Wall | 1x2x145.50x4.63 | 1347
| Toe Wall | 1x107.25x4.63 | 497
2331
|  |  | @ | 11948.36 | %cft | 278516.2716 | 278516.2716
Page No: 02
S.NO | Description | Measurement | Quantity | Rate | Unit | Amount
7 | Providing & fixing of ornamental hand made kashi razo of various sizes (8"x8"x12"x8") or 12"x12"x or 12"x10")
as per site requirement of approved make & desigen ober the bed of 3/4 thick bed of cement mortor on walls of
floor 1" thick (R.A)
| " | 1x16x1.50x25.0 | 600
600
|  |  | @ | 455.23 | Psft | 273138 | 273138
8 | P/F Hand made Halla Kaashi Gutka jalli 4" thick 5"x3"x4" with cement mortor ratio 1:3 with pigment
this rate above i/c trrenching jaillo trench opening of Masanary (R.A)
| (G/F) | 1x15x8.50x10.0 | 1275
| F/Foolr) | 1x15x8.50x10.0 | 1275
2550
|  |  | @ | 413 | Psft | 1053150 | 1053150
9 | Supplying & fixing caligraphy tiles of approved size in required colour & design of tiles
specification jointed in white cement & pigment over a base of 1:2 Grey cement mortar 3/4"
thick & i/c washing & filling of joints with slurry white cement & pigment in desired shape
with finishing cleaning & coat of wax polsh etc. complete i/c cutting tiles to proper profile
including carrage upto site of work. (R.A)
| Calligraphic | 1x13.50x3.50 | 47
47
|  |  | @ | 803.01 | Psft | 37741.47
10 | Providing & fixing jointing Shahi Stone Tile as face elevation (plain stone tiole dully mixied with
ornamential embosed stone tiles as par desigen requirment) i/c its gota (12"x6"x1") jointed in
white cement and laid over bed of 3/4" thick grey cement sand motor ratio 1:3 i/c washing of
jointing with white cement etc complete in all respect (R.A)
| F/S elevation | 1x2x2x23.50x26.50 | 2491
| " | 1x11.47x26.50 | 304
2795
|  |  | @ | 302.96 | Psft | 846773.2
11 | P/F cement paving blocks flooring having size of 197x97x80 (mm) of city / quddra / cobble
shape with pigmented, having strength b/w 5000 psi to 8500 psi i/c filling the joints with
hill sand and laying in specified manner / pattern & design etc. complete.(SI,NO: 73 P. 50)
| S/S Poarch L/S F/S | 2x40.75x21.75 | 1773
| Poarch F/S | 1x17.50x15.0 | 263
| W/S Cor: | 1x2x10.25x16.75 | 343
| F/S | 1x22.50x4.0 | 90
2469
|  |  | @ | 123.97 | Psft | 306081.93
Page No: 03
S.NO | Description | Measurement | Quantity | Rate | Unit | Amount
12 | Providing & fixing pre-Cast edges Block 3750 psi made size 6" inches thick & 12" long & 12" hight
i/c the cast of cartgae excavated work for machering 1450 psi lean concrete 2250 psi concrete machering
1:4 cement sand mortor (H.W S.I No. 14 Page No. 16)
| L/S L/R Poarch | 2x(21.75+40.75) | 125
| Poarch F/S | 1x17.50 | 18
| W/S Corner | 1x2x(16.75+4.0) | 42
| F/S | 1x22.50 | 23
208
|  |  | @ | 297.01 | Psft | 61778.08
13 | Filling watering and ramming earth under floor with new earth excavated from outside lead
upto one chain and lift upto 5feet. (SI, NO: 22 P.5)
| P/P | 1x107.25x2.25x2.75 | 664
664
|  |  | @ | 3630 | %0cft | 2410.32 | 2410.32
[5 empty] | Total:- | 480116168.1841
[5 empty] | S.Items | 832009
|  |  |  | N.S.Item No. |  | 2210807
3 | Reinforced cement concrete work including all labour and material except the cost of steel
reinforcement and its labour for bending and binding which will be paid separately. This rate
also includes all kinds of forms moulds. Lifting shuttering curing rendering and finishing the
exposed surface (including screening and washing of shingle)
R.C. work in roof slab, beams columns rafts. Lintels and other structural members laid in
situ or precast laid in position completed in all respects. 1:2:4. (SI, NO: 6i P. 19)
"A" | Fotting -1 | 1x276x3.0x3.0x1.0 | 2484
"B" | Col: Fotting-2 | 1x40x5.0x3.0x1.0 | 600
"C" | Entt: Fotting | 1x2x7.0x6.0x1.50 | 126
"D" | Pedestal over Fotting | 1x276x1.0x1.0x4.0 | 1104
| Pedestal over Fotting | 1x40x2x1.0x1.0x4.0 | 320
"E" | Main Entt: Coll: Ped: | 1x2x2x1.50x1.50x4.0 | 36
| Channal | 1x2x1x0.75x0.75x4.0 | 5
4675
"F" | N/S | 1x6x(100.0+2.50)x0.75x1.0 | 461
| E/S | 1x8x(100.0+6.87)x0.75x1.0 | 641
| N/S | 1x4x(100.0+9.50)x0.75x1.0 | 329
| E/S | 1x8x(100.0+7.67)x0.75x1.0 | 647
| W/S | 1x6x(100.0+7.67)x0.75x1.0 | 485
| W/S | 1x8x(100.0+7.25)x0.75x1.0 | 643
3206
"G" | Coll: over P/Beam | 1x427x1.0x1.0x6.0 | 2562
"H" | Entt: Coll: | 1x2x2x1.50x1.50x12.0 | 108
| " | 1x2x0.75x0.75x12.0 | 14
| " | 1x16.50x0.75x3.0 | 37
| Arch | 1x13.50x0.50x3.0 | 20
| " | 1x2x(6.75+6.75)x1.50x0.50 | 20
199
| Total:- Qty:- ( A+B+C+D+E+F+G+H) |  | 10642
|  |  | @ | 337 | Pcwt | 3586354
4 | Fabrication of mild steel reinforcement for cement concrete including cutting bending,
laying in position making joints and fastenings including cost of binding wire (also includes
removal of rust from bars.) Using Tor Bars. (SI, NO: 7 (b) P.20)
| Qty: Same Item No: (03) R.C.Cx10642x4.0/112= |  | 10642
380.071
|  |  | @ | 5001.97 | P.cwt | 1901103.7399 | 1901103.7399
5 | Pacca brick work in foundation and plinth in.1:6. (SI,NO: 4( I )e. P. 25)
| B/W Fotting | 1x276x9.50x0.75x1.0 | 1967
| B/W Fotting to fotting | 1x40x8.50x0.75x1.0 | 255
| B/W Pedestal | 1x276x12.0x0.75x3.0 | 7452
| " | 1x40x12.0x0.75x3.0 | 1080
10754
|  |  | @ | 11948.36 | %cft | 1284926.6344 | 1284926.6344
6 | Pacca brick work in other than building i/ c strcking of joints on walls upto 20 feet
height in:1:6. (SI, NO: 7( I )e P. 22)
| above P/B | 1x276x12.0x0.75x6.0 | 14904
| above P/B | 1x40x12.0x0.75x6.0 | 2160
17064
|  |  | @ | 12674.36 | %cft | 2162752.7904 | 2162752.7904
7 | Cement plaster 1:6 upto 20" height.(b) ½" thick. (SI, NO: 13(b) P. 58)
| C/Wall I/S | 1x276x12.0x2.25 | 40572
| " | 1x40x12.0x2.25 | 5880
46452
|  |  | @ | 2206.6 | %sft | 1025009.832 | 1025009.832
8 | Cement plaster 1:4 upto 20" height.(a) ⅜" thick. (SI, NO: 11(a) P. 58)
|  | Qty: same as above item No:(08) | 46452
|  |  | @ | 2197.52 | %sft | 1020791.9904 | 1020791.9904
Page No: 03
S.NO | Description | Measurement | Quantity | Rate | Unit | Amount
9 | Cement pointing struck joints on walls.Ratio 1:2. (SI, NO: 19(a) P. 53)
| C/Wall O/S | 276x12.0x6.0 | 19872
| " | 40x12.0x6.0 | 2880
22752
|  |  | @ | 1287.44 | %sft | 292918.3488 | 292918.3488
10 | Primary coat of chalk under distempering.(SI,NO: 23 P.54)
|  | Qty: Same as Item No: (08) | 46452
46452
|  |  | @ | 442.75 | %sft | 205666.23 | 205666.23
11 | Distempering. (SI,NO: 24 P.60)
Three Coats.
|  | Qty: Same as Item No: (10) | 46452
46452
|  |  | @ | 1079.65 | %sft | 501519.018
12 | Colour washing.(SI,NO: 25 P.54)
Two Coats.
|  | Qty: Same as Item No: (09) | 22752
22752
|  |  | @ | 859.9 | %sft | 195644.448 | 195644.448
13 | Preparing the surface & painting with weather caot i/c running the surface with rubbing
brick /sand paper filling the voids with chalk/plaster of paris & then painting with weather
coat of approved make.(New Surface).2nd & subsequent coat.(SI,NO: 38 P. 56)
| Coll: O/S | 1x356x1.0x6.75 | 2403
2403
|  |  | @ | 2567.95 | %sft | 61707.8385
14 | Making & fixing steel grated doors with 1/16"thick sheeting including angle iron frame 2"x2"
⅜" and ¾" square bars 4" centre to centre with locking arrangement.(SI, NO: 24 P. 97)
| Main Gate | 1x12.0x7.0 | 84
|  |  | @ | 726.72 | P.sft | 61044.48 | 61044.48
15 | Providing & laying HALLA or pattern tiles glazed 6"x 6" x½" on floor or wall facing in
required floor & pattern of STILE specification jointed in white cement & pigment over a
base of 1:2 grey cement mortar ¾" thick including washing & filling of joins with slaurry
of white cement and pigment in desired shape with finishing claning & cost of wax polish etc.
complete including cutting tiles to proper profile.(SI, NO: 61 P. 54)
| " | 1x2x0.75x12.0 | 18
| " | 1x2x2x0.75x12.0 | 36
| " | 1x16.50x0.75 | 12
66
|  |  | @ | 47651.56 | %sft | 31450.0296 | 31450.0296
Page No: 04
S.NO | Description | Measurement | Quantity | Rate | Unit | Amount
16 | Supplying & fixing caligraphy tiles of approced size in required colour & desigen of
tiles specification jointed in white cement & pigment over a base of 1:2 Grey cement
mortar 3/4" thick & i/c washing & filling of joints with slurry white cement & pigment in
desired shape with finishing clearing & coat of wax polsh etc. complete i/c cutting tiles
to proper profie including carrage upto site of Work. (R.A)
| " | 1x13.50x3.0 | 41
41
|  |  | @ | 623 | Psft | 25543 | 25543
17 | Painting Guard bars, gates iron bars gratings, railings including standard barces (etc) and
similar open work. (SI,NO: 4(d) P. 76)
NEW SURFACE
| M/Gate | 1x2x12.0x7.0 | 168
168
|  |  | @ | 1270.83 | %sft | 2134.9944 | 2134.9944
13288231
Assistant Engineer
| Sub-Engeenir |  |  |  | Education Works Division
Nawabshah.
"A" | 1/1/2" thick
| Over Roof | 1x56.0x25.50 | 1428
1428
|  |  | @ | 2548.29 | %sft | 36389.5812 | 36389.5812
1 | Removing cement or lime plaster.(SI, NO: 53 P.14)
| C/Wall I/S | 1x39.0x3.0 | 117
| " | 1x5.0x3.0 | 15
| " | 1x67.0x3.0 | 201
| " | 1x97.0x2.0 | 194
| " | 1x73.0x2.0 | 146
673
|  |  | @ | 121 | %sft | 814.33
2 | Dismantling cement concrate palain.
| C/R Floor | 3x20.0x14.0x0.12 | 101
| Ver: | 1x20.0x5.0x0.12 | 12
| Lav: Floor | 2x5.0x5.0x0.12 | 6
| P/P | 1x11.50x3.0x0.12 | 4
123
|  |  | @ | 1306.8 | %sft | 1607.364
3 | Cement concrete plain including placing compcting, finishing and curing, complete (including
screening and washing of stone aggregate without shuttering.). (SI, NO: 5 (g) P.16)
Ratio 1:3:6
|  | Qty: Same Item No. (02) | 123
123
|  |  | @ | 12595 | %cft | 15491.85 | 15491.85
4 | Cement plaster 1:4 upto 20" height.(c) ¾" thick. (SI, NO: 11(c) P. 52)
|  | Qty:- Same Item No: (01) | 673
673
|  |  | @ | 3015.76 | %sft | 20296.0648 | 20296.0648
5 | Laying floors of approved coloured glazed tiles ¼" thick laid in white cement & pigment on
a bed of ¾" thick cement mortar 1:2 (SI,NO: 25 P. 43)
| Lav: Floor | 2x5.0x5.0 | 50
| Passage Floor | 1x11.50x3.0 | 35
85
|  |  | @ | 27687.86 | %sft | 23534.681 | 23534.681
6 | Glazed tile dado ¼" thick kaid in pigment over 1:2 cement sand mortar ¾" thick including
finishing. (SI, NO: 38 P.45)
G.Floor
| Lav: I/S | 2x3x5.0x4.0 | 120
| " | 2x1x2.50x4.0 | 20
| P/P I/S | 1x(11.50+3.0)x4.0 | 58
| " | 1x3x2.17x4.0 | 26
224
|  |  | @ | 28253.61 | %sft | 63288.0864 | 63288.0864
Page NO: 02
S.NO | Description | Measurement | Quantity | Rate | Unit | Amount
7 | Providing & laying HALLA or pattern tiles glazed 6"x 6" x½" on floor or wall facing in
required floor & pattern of STILE specification jointed in white cement & pigment over a
base of 1:2 grey cement mortar ¾" thick including washing & filling of joins with slaurry
of white cement and pigment in desired shape with finishing claning & cost of wax polish etc.
complete including cutting tiles to proper profile.(SI, NO: 61 P. 54)
| M/Gate Piller | 2x4x1.50x7.0 | 84
84
|  |  | @ | 47651.56 | %sft | 40027.3104 | 40027.3104
8 | Providing and fixing ⅜" thick marble tiles of approved quality & colour shade size
8" x 4/6" x 4" in dado skirting & facing removal / tucking of existing plaster surface etc.
over ½" thick of cement mortar 1:3 setting mortar base including filling the joints &
washing the tiles with white cement slurry, current, finishing cleaning and polishing etc.
complete.(SI,NO: 68 P.55)
| C/R Floor | 3x20.0x14.0 | 840
| Floor | 1x20.0x5.0 | 100
| Dado | 3x2x(20.0+14.0)x0.50 | 102
| Ver: I/S | 1x2x(20.0+5.0)x0.50 | 25
1067
Deduction
| Door | 3x2x4.0x0.50 | 12
| Ver: | 1x7.0x0.50 | 4
16
|  | Net Qty:- 1067 - 16 = | 1051
|  |  | @ | 186.04 | P.sft | 198504.68 | 198504.68
9 | Providing and laying 1" thick topping cement concrete (1:2:4) including surface finishing and
dividing into panels. (SI, NO: 16 P. 47)
"A" | 1/1/2" thick
| Over Roof | 1x56.0x25.50 | 1428
1428
|  |  | @ | 2548.29 | %sft | 36389.5812 | 36389.5812
"B" | 2" thick
| Path | 1x66.0x10.0 | 660
660
|  |  | @ | 3275.5 | %sft | 21618.3 | 21618.3
10 | Whit washing Two coats.(SI,NO: 26 P.54)
|  | Qty: Same Item No: (09) | 1428
| Lav: Celling | 2x5.0x5.0 | 50
1478
|  |  | @ | 425.84 | %sft | 6293.9152 | 6293.9152
11 | Distempering. (SI,NO: 24 P.60)
Two Coats.
| C/R I/S | 3x2x(20.0+14.0)x11.0 | 2244
| Ver: I/S | 1x2x(20.0+5.0)x11.0 | 550
2794
Page NO: 03
S.NO | Description | Measurement | Quantity | Rate | Unit | Amount
Deduction
| Door | 3x4.0x7.0 | 84
| N.Board | 3x8.0x4.0 | 96
| W= | 3x4.50x4.0 | 54
234
|  | Net Qty:- 2560 - 234 = | 2560
|  |  | @ | 1043.9 | %sft | 26723.84
12 | Colour washing.(SI,NO: 25 P.54)
Two Coats.
| O/S Building | 1x2x(53.0+22.50)x11.0 | 1661
| C/Wall | 1x(5.0+39.0)x6.0 | 264
| " | 1x(67.0+97.0)x6. | 984
| " | 1x73.0x6.0 | 438
| Lav: O/S | 1x2x(12.50+6.50)x8.0 | 304
| " I/S | 2x2x(5.0+5.0)x4.0 | 160
3811
|  |  | @ | 425.84 | %sft | 16228.7624 | 16228.7624
13 | Painting doors and windows any type.three coats. (SI,NO: 4(b/c) P. 70)
OLD SURFACE
| Door | 3x2x4.0x7.0 | 168
| W | 2x2x2.50x7.0 | 56
| Windows | 9x2x4.0x4.0 | 288
512
|  |  | @ | 1160.06 | %sft | 5939.5072 | 5939.5072
14 | Painting Guard bars, gates iron bars gratings, railings including standard barces (etc) and
similar open work. (SI,NO: 4(d) P. 76)
OLD SURFACE
| M/Gate | 1x2x10.0x6.0 | 120
120
|  |  | @ | 674.6 | %sft | 809.52 | 809.52
15 | Two coats of bitumen laid hot using 34 lbs for %sft over roof and blinded with sand at one
Cft per % Sft. (SI, NO: 13 P.41)
| Over Roof | 1x56.0x25.50 | 1428
1428
|  |  | @ | 1887.4 | %sft | 26952.072 | 26952.072
[5 empty] | Total:- | 504519.8646
Mosaic tiles availbe in the market is of poor quaility and not durable heance of Provision of Marble
3/8" thick has been provided keeping in view the estibility of flooring w/o exceeding
of over all aproved cost.
Assistant Engineer
| Sub-Engeenir |  |  |  | Education Works Division
Nawabshah.
10 | Pacca brick work in ground floor in Cement sand mortar 1:6. (SI, NO: 5( I )e P. 25)
"A" | G/Floor
| Male+Female+Conf: F/S Wall | 1x1167.67x0.75x8.0 | 700
|  | Total Qty:- (A+B) (9808+7179)= | 700
|  |  | @ | 12674.36 | %cft | 88720.52 | 88720.52
2 | Dismantling brick work in lime or cement mortar. (SI, NO: 13 P.10)
| OHT | 2x6.50x0.37x3.0 | 14
| " | 2x4.75x0.37x3.0 | 11
| Piller | 4x1.50x0.75x2.0 | 9
34
|  |  | @ | 1285.63 | %cft | 437.1142
3 | Dismantling cement concrete reinforced separating reinforcement from concrete cleaning
and straightening the same. (SI, NO: 20 P.10)
| OHT Slab | 1x7.50x6.50x0.37 | 18
| OHT Slab | 1x7.50x6.50x0.33 | 16
| Lav: Roof | 1x12.50x7.50x0.33 | 31
| Lintels | 1x10.25x0.75x0.75 | 6
71
|  |  | @ | 5445 | %cft | 3865.95
4 | Pacca brick work in other than building i/ c strcking of joints on walls upto 20 feet
height in:1:6. (SI, NO: 7( I )e P. 22)
| C/Wall | 1x30.0x0.37x5.0 | 56
56
|  |  | @ | 12346.65 | %cft | 6914.124 | 6914.124
5 | Cement plaster 1:4 upto 20" height.(c) ¾" thick. (SI, NO: 11(c) P. 52)
|  | Qty:- Same Item No: (01) | 408
| C/Wall | 1x3.0x5.0 | 15
423
|  |  | @ | 3015.76 | %sft | 12756.6648 | 12756.6648
6 | Applying floating caot of cement 1/32" thick. (SI, NO: 14 P.59)
|  | Qty:- Same Item No: (05) | 423
423
|  |  | @ | 660 | %0cft | 2791.8
Page No: 02
S.NO | Description | Measurement | Quantity | Rate | Unit | Amount
7 | Notice board made with cement.(SI, NO: 1 P. 100)
| C/R Board | 2x9.25x3.33 | 62
62
|  |  | @ | 58.11 | Psft | 3602.82 | 3602.82
8 | Mud plaster on floor or roof 1" thick. (SI,NO: 2 P.51)
| Over Roof | 1x32.50x27.50 | 894
894
|  |  | @ | 555 | %sft | 4961.7 | 4961.7
9 | Lime Neru plaster 1:2 with fine finsh of Neru plaster mixed with 10% of cement.
| (SI,NO: 7 P.52) | ½" thick
| Over Roof | 1x32.50x27.50 | 894
894
|  |  | @ | 1428.35 | %sft | 12769.449
10 | Providing & laying HALLA or pattern tiles glazed 6"x 6" x½" on floor or wall facing in
required floor & pattern of STILE specification jointed in white cement & pigment over a
base of 1:2 grey cement mortar ¾" thick including washing & filling of joins with slaurry
of white cement and pigment in desired shape with finishing claning & cost of wax polish etc.
complete including cutting tiles to proper profile.(SI, NO: 61 P. 54)
| Ver: F/S | 4x1.0x10.0 | 40
| " | 2x1.50x10.0 | 30
| " | 2x33.0x1.0 | 66
136
|  |  | @ | 47651.56 | %sft | 64806.1216 | 64806.1216
11 | Whit washing Three coats.(SI,NO: 26 P.54)
| C/R Celling | 2x15.0x18.0 | 540
| Ver: | 1x31.0x7.0 | 217
757
|  |  | @ | 829.95 | %sft | 6282.7215 | 6282.7215
12 | Primary coat of chalk under distempering.(SI,NO: 23 P.54)
| C/R I/S | 2x2x(15.0+18.0)x11.0 | 1452
| " | 1x2x(31.0+7.0)x10.0 | 760
| Ver: F/S | 1x34.0x12.50 | 425
2637
Deduction
| Door | 2x4.0x6.50 | 52
| W= | 6x3.0x4.0 | 72
| " | 4x5.0x5.0 | 100
| Ver: Opp: | 1x6.0x7.0 | 42
| " | 2x4.50x5.0 | 45
311
|  | Net Qty:- 2637 - 311 = | 2326
|  |  | @ | 442.75 | %sft | 10298.365 | 10298.365
Page No: 03
S.NO | Description | Measurement | Quantity | Rate | Unit | Amount
13 | Distempering. (SI,NO: 24 P.60)
Three Coats.
|  | Qty:- Same Item No. (12) | 2326
2326
|  |  | @ | 1079.65 | %sft | 25112.659
14 | Colour washing.(SI,NO: 25 P.54)
Two Coats.
| C/R B/S | 1x34.0x11.50 | 391
| " E+W | 2x29.0x11.50 | 667
| C/Wall | 2x(47.0+31.50)x6.0 | 942
| " | 1x24.0x6.0 | 144
2144
|  |  | @ | 859.9 | %sft | 18436.256 | 18436.256
15 | Painting doors and windows any type.three coats. (SI,NO: 4(b/c) P. 70)
NEW SURFACE
| Door | 2x2x4.0x7.0 | 112
| Windows | 6x2x3.0x4.0 | 144
256
|  |  | @ | 2116.41 | %sft | 5418.0096 | 5418.0096
16 | Painting Guard bars, gates iron bars gratings, railings including standard barces (etc) and
similar open work. (SI,NO: 4(d) P. 76)
OLD SURFACE
| G= | 2x3x15.0x2.0 | 180
| G= | 7x7.0x2.0 | 98
| " | 2x4.50x5.0 | 45
| W=Grill | 6x2x1.21x3.62 | 53
| M/Gate | 1x10.0x6.0 | 60
436
|  |  | @ | 674.6 | %sft | 2941.256 | 2941.256
1279155.2599
Assistant Engineer
| Sub-Engeenir |  |  |  | Education Works Division
Nawabshah.
1 | Excavation in foundation of building bridges and other structures including dagbelling
dressing refilling around structure with excavated earth watering and ramming lead upto
5ft. In ordinary soil. (SI, NO: 18 (b) P. 5)
| Paorch fotting F3 | 1x2x7.0x7.0x5.0 | 490
| U.G Tank | 1x40.0x26.0x7.0 | 7280
| Poarch side wall | 1x2x15.0x2.50x2.50 | 188
| Steps | 1x1x13.0x2.50x2.50 | 81
| " | 1x25.0x7.0x1.0 | 175
8214
|  |  | @ | 3176.25 | %0cft | 26089.7175 | 26089.7175
2 | Cement concrete brick or stone bllast 1½" to 2" gauge.(SI, NO: 4 P. 15)
Ratio 1:4:8
| Poarch Footing Space | 2x7.0x7.0x0.75 | 74
| U.G Tank | 1x40.0x26.0x1.0 | 1040
| Poarch side wall | 1x2x15.0x2.50x0.50 | 38
| " | 1x13.0x2.50x0.50 | 16
| Steps | 1x25.0x7.0x0.50 | 88
1256
|  |  | @ | 9416.28 | %cft | 118268.4768 | 118268.4768
3 | Erection & removal of centering for R.C.C. or plain cement concrete works of Deodar Wood
(2nd-class).(SI,NO: 19a (ii) P.18)
| Poarch B/W Footing | 2x2x16.0x1.13 | 72
| Side Wall B/W Poarch | 2x2x21.0x6.0 | 504
| " | 2x14.0x1.13 | 32
|  | 1x2x20.0x6.0 | 240
848
|  |  | @ | 3127.41 | %sft | 26520.4368
4 | Cement concrete plain including placing compcting, finishing and curing, complete (including
screening and washing of stone aggregate without shuttering.). (SI, NO: 5 (g) P.16)
Ratio 1:2:6
| Poarch | 1x2x16.0x1.13x1.25 | 45
| B/W Padestal | 1x2x21.0x1.0x6.0 | 252
| B/W Footing | 1x14.0x1.13x1.25 | 20
| B/W Pedastel | 1x20.0x1.0x6.0 | 120
437
|  |  | @ | 12923.9 | %cft | 56477.443 | 56477.443
Page No: 02
S.NO | Description | Measurement | Quantity | Rate | Unit | Amount
5 | Reinforced cement concrete work including all labour and material except the cost of steel
reinforcement and its labour for bending and binding which will be paid separately. This rate
also includes all kinds of forms moulds. Lifting shuttering curing rendering and finishing the
exposed surface (including screening and washing of shingle)
R.C. work in roof slab, beams columns rafts. Lintels and other structural members laid in
situ or precast laid in position completed in all respects. 1:1-1/2:3. (SI, NO: 6i P. 19)
Padestal Column
| Poarch PC-4 | 1x2x1.0x1.0x6.0 | 12
| G/F Super Column C1 | 55x0.75x1.50x9.0 | 557
| C2 | 64x0.75x2.0x9.0 | 864
| C3 | 6x0.75x2.50x9.0 | 101
| C4 | 105x1.0x1.0x9.0 | 945
2479
| F/F Super Column C1 | 47x0.75x1.50x9.0 | 476
| C2 | 64x0.75x2.0x9.0 | 864
| C3 | 6x0.75x2.50x9.0 | 101
| C4 | 105x1.0x1.0x9.0 | 945
2386
|  | Total:- Qty 2479 + 2386 = | 4865
|  |  | @ | 349 | P.cft | 1697885 | 1697885
6 | Reinforced cement concrete work including all labour and material except the cost of steel
reinforcement and its labour for bending and binding which will be paid separately. This rate
also includes all kinds of forms moulds. Lifting shuttering curing rendering and finishing the
exposed surface (including screening and washing of shingle)
R.C. work in roof slab, beams columns rafts. Lintels and other structural members laid in
situ or precast laid in position completed in all respects. 1:2:4. (SI, NO: 6i P. 19)
"A" | Footing
| Poarch F2 | 1x2x6.0x6.0x1.50 | 108
| U.G Tank Bot | 1x40.0x26.0x1.00 | 1040
| U.G Tank L/Wall | 2x38.0x0.75x8.0 | 456
| U.G Tank S/Wall | 3x22.0x0.75x8.0 | 396
| U.G Tank Top Slab | 1x44.0x28.0x0.50 | 616
2616
"B" | Door+Windows Lantel
| Male+F.male+Conf: F/S+B/S | 2x116.63x0.75x1.0 | 175
| Conf:+Off+P.A Visit Mid | 1x81.62x0.75x1.0 | 61
| Conf:+Off+P.A Visit Mid | 1x68.46x0.75x1.0 | 51
| Male+F.Male Tech: | 2x30.0x0.75x1.0 | 45
| Principal | 1x20.0x0.75x1.0 | 15
| P.A + V.Prin | 1x13.25x0.75x1.0 | 10
| B/S C/Room | 2x215.25x0.75x1.0 | 323
| L/S+R/S G.Lav: | 2x23.0x0.75x1.0 | 35
| Clvert Slab | 1x26.0x9.0x0.75 | 176
891
Page No: 03
S.NO | Description | Measurement | Quantity | Rate | Unit | Amount
"C" | G/F Roof Beam
| Male+F.male+Conf: F/S+B/S | 2x116.63x0.75x1.0 | 175
| Conf:+Off:+P.A Visit Mid B-16 | 1x81.62x0.75x2.0 | 122
| Conf:+Off:+P.A Visit Mid B-15 | 1x68.46x0.75xx2.0 | 103
| Prin: bath B-15 | 1x4.50x0.75x2.0 | 7
| Prin:+V.Prin: Corid: B-14 | 1x198.67x0.75x2.0 | 298
| Prin:+V.Prin: Corid: B-9 | 1x198.67x0.75x1.50 | 224
| Stair Beam B-25 | 2x10.0x0.75x2.0 | 30
| L/S+R/S Stair Beam B-22 | 2x1x27.50x0.75x2.0 | 83
| L/S+R/S Stair Beam B-211 | 2x1x20.75x0.75x2.0 | 62
| Male+F.maleTech: S/Beam B-19 | 4x30.0x0.75x2.0 | 180
| Male+F.MaleTech: S/Beam B- | 2x2x16.0x0.75x2.0 | 96
| Principal S/Beam B-25 | 1x20.0x0.75x2.0 | 30
| Conf:+ Off: B-21, 24 | 4x15.0x0.75x2.0 | 90
| P.A-V.Prin: Short Beam B-9 | 4x13.25x0.75x2.0 | 80
| L/S+R/S Centre Corid: B-9 | 3x2x87.0x0.75x1.50 | 588
| B/S C/R L/Beam B-1,2,3,4,5 | 2x21.25x0.75x2.0 | 645
| Corid: Beam B-9 | 1x197.75x0.75x1.50 | 222
| C/R Short Beam B-12 | 9x24.0x0.75x2.0 | 324
| Nursery Short Beam B-13 | 3x30.0x0.75x2.0 | 135
| C/Room T-Beam B-67 | 8x16.0x0.75x2.0 | 192
| Nursery T-Beam B-6,8 | 2x2x20.0x0.75x2.0 | 120
| G.Lav: Long Beam B-10,11 | 2x2x21.50x0.75x2.0 | 129
| Corid: Beam S/Beam B-9 | 4x6.0x0.75x1.50 | 27
| Stair Flight | 4x2x5.0x12.0x0.50 | 240
| Stair Steps | 4x12x5.0x(1.0x0.50/2) | 60
| Stair Landing | 4x1x10.0x5.0x0.50 | 100
4362
"D" | Slab
| Conf:+Ent:+Off: Slab S-12 | 1x69.0x5.75x0.50 | 198
| Male+Prin:+F.Male+P.A Slab | 1x120.67x30.75x0.50 | 1855
| Corid: Slab S-4 | 1x198.67x11.50x0.50 | 1142
| Centre Corid: Slab S-4 | 1x13.50x83.0x0.50 | 560
| L/S + R/S G.Lav; +Stair Slab S-4 | 2x19.50x27.0x0.50 | 527
| Centeral+Side Corid: | 1x3x87.0x9.50x0.50 | 1240
| B/S C/Room Slab S-2,3,4 | 1x199.75x36.25x0.50 | 3620
| Nursary Off Set Slab S-3 | 1x46.25x6.0x0.50 | 139
| L/S+R/S Ver: Slab S-4 | 2x12.75x8.75x0.50 | 112
| L/S Mid Slab | 1x3x87.0x9.50x0.50 | 1240
10633
"E" | F/F Roof Beam
| B/S C/R L/Beam B-1,2,3,4,5 | 2x215.25x0.75x2.0 | 646
| Corid: Beam B-9 | 1x197.75x0.75x1.50 | 222
| C/R Short Beam B-12 | 9x24.0x0.75x2.0 | 324
| Biology+Chem: S/Beam B-13 | 3x30.0x0.75x2.0 | 135
| C/Room T-Beam B-67 | 8x16.0x0.75x2.0 | 192
| Biology+Chem: S/Beam B-6,8 | 2x2x20.0x0.75x2.0 | 120
Page No: 04
S.NO | Description | Measurement | Quantity | Rate | Unit | Amount
| G.Lav: Long Beam B-10,11 | 2x2x21.50x0.75x2.0 | 129
| Corid: Beam S/Beam B-9 | 4x6.0x0.75x1.50 | 27
| Stair Flight | 2x2x5.0x12.0x5.0 | 120
| Stair Steps | 4x12x5.0x(1.0x0.50/2) | 60
| L/S+R/S G.Lav:;+Stair Slab S | 2x19.50x27.0x0.50 | 527
| B/S C/Room Slab S-2,3,4 | 1x199.75x36.25x0.50 | 3620
| L/S + R/S G.Lav; +Stair Slab S-4 | 2x12.75x8.75x0.50 | 112
| Corid: B-9 | 1x3x2x87.0x0.75x1.50 | 587
| (Cor B-9) | 1x197.75x0.75x1.50 | 222
| Corid: B/W Stair+Lib B-9 | 1x2x31.0x0.75x1.50 | 70
| B-14 | 1x116.17x0.75x2.0 | 174
| B-19 | 1x2x30.0x0.75x2.0 | 90
| B-17 | 1x2x26.0x0.75x2.0 | 78
| (B) 27 (6) | 1x2x36.75x0.75x2.0 | 110
| B-18 | 1x84.75x0.75x2.0 | 127
| B22 | 1x2x30.0x0.75x2.0 | 90
| B21 | 1x2x24.0x0.75x2.0 | 72
| B29 | 2x10.0x0.75x2.0 | 30
| Slab | 1x116.75x30.75x0.50 | 1795
| Offset | 1x65.50x6.50x0.50 | 213
| Roof Salab 25 | 2x2x10.0x0.75x2.0 | 60
| B21, 22 | 2x2x16.0x0.75x2.0 | 90
| Slab | 1x13.50x18.50x0.50 | 125
10167
| Total Qty:- (A+B+C+D+E)= (2616+891+4362+10633+10167)= |  | 28669
|  |  | @ | 337 | P.cft | 9661453 | 9661453
7 | Fabrication of mild steel reinforcement for cement concrete including cutting bending,
laying in position making joints and fastenings including cost of binding wire (also includes
removal of rust from bars.) Using Tor Bars. (SI, NO: 7 (b) P.20)
| Qty: Same Item No: (05+06) (4865+28669)= R.C.Cx33534x5.50/112= |  | 33534
1407.8527
|  |  | @ | 5001.97 | P.cwt | 7042036.8626 | 7042036.8626
8 | Filling watering and ramming earth under floor with new earth excavated from outside lead
upto one chain and lift upto 5feet. (SI, NO: 22 P.5)
| Poarch | 1x20.0x20.0x6.87 | 2748
2748
|  |  | @ | 3630 | %0cft | 9975.24 | 9975.24
9 | Providing and laying 1" thick topping cement concrete (1:2:4) including surface finishing and
dividing into panels. (SI, NO: 16 P. 47)
2" thick
Page No: 05
S.NO | Description | Measurement | Quantity | Rate | Unit | Amount
"A" | G/Floor
| Over Roof | 1x24.75x18.75 | 464
464
|  |  | @ | 3275.5 | %sft | 15198.32
"B" | Second Floor
| Cor: | 1x116.75x30.75 | 3590
| " | 1x6.0x64.75 | 388
| " | 1x2x192.25x8.0 | 3076
| " | 1x3x86.0x8.0 | 2164
| " | 1x16.75x192.25 | 3220
| Offset | 1x6.0x41.50 | 249
| Offset | 1x2.0x91.75 | 184
12871
|  |  | @ | 3729.26 | %sft | 479993.0546 | 479993.0546
10 | Pacca brick work in ground floor in Cement sand mortar 1:6. (SI, NO: 5( I )e P. 25)
"A" | G/Floor
| Male+Female+Conf: F/S Wall | 1x1167.67x0.75x8.0 | 700
| Conf:+Off:+P.A Visit Wall | 2x81.62x0.75x8.0 | 979
| Male+Female Tech: Bath Wall | 2x8.0x0.75x8.0 | 96
| Prin: Bath Wall | 1x4.50x0.37x8.0 | 13
| Prin:+V.Prin: Corid: Wall | 1x198.67x0.75x8.0 | 1192
| Corid: Wall | 1x98.67x0.75x3.0 | 447
| L/S +R/S Stair Wall | 2x2x21.50x0.75x8.0 | 516
| Male+F.Male Tech: Wall | 6x30.0x0.75x8.0 | 1080
| P.A +V.Prin: Shaort Wall | 3x13.25x0.75x8.0 | 239
| Centre Corid: Wall | 2x87.0x0.75x3.0 | 392
| C/R L/Wall | 2x215.25x0.75x8.0 | 2583
| Corid: Wall | 1x197.75x0.75x3.0 | 445
| C/R Short Wall | 8x24.0x0.75x8.0 | 1152
| Nursery Short Wall | 3x30.0x0.75x8.0 | 540
| G.Lav: Long wall | 2x3x21.50x0.75x8.0 | 774
| Unit p/Wall | 2x4x4.0x0.37x8.0 | 95
| Clvert Wall | 2x26.0x0.75x2.50 | 98
11341
Deduction
| Male+F.Male+Prin:+V.Prin: (D) | 7x4.0x0.75x8.0 | 168
| C/Room Door | 10x4.0x0.75x8.0 | 240
| G.Lav: Unit Bath Door | 16x3.0x0.75x7.0 | 252
| Male+F.Male+Prin:+V.Prin: (W) | 6x6.0x0.75x5.0 | 135
| C/Room Windows | 30x6.0x0.75x5.0 | 675
| G.Lav: Vent: | 14x3.0x0.75x2.0 | 63
1533
|  | Net Qty:- 11341 - 1533 = | 9808
Page No: 06
S.NO | Description | Measurement | Quantity | Rate | Unit | Amount
"B" | F/Floor
| C/R L/Wall | 2x215.25x0.75x8.0 | 2583
| Corid: Wall | 1x197.75x0.75x3.0 | 445
| C/R Short Wall | 8x24.0x0.75x8.0 | 1152
| Nursery Short Wall | 3x30.0x0.75x8.0 | 540
| G.Lav: Long Wall | 2x2x21.50x0.75x8.0 | 516
| Unit P/Wall | 2x4x0.37x8.0 | 95
| Computer Lab: End | 2x2x12.25x0.75x9.0 | 165
| 2nd Path | 2x2x11.75x0.75x9.0 | 317
| Site B/W B-19 | 1x2x2x8.37x0.75x9.0 | 226
| End | 1x2x1x12.95x0.75x9.0 | 165
| Hall (S/W) | 1x2x5.50x0.75x11.0 | 91
| Hall (S/W) | 1x2x8.75x0.75x11.0 | 144
| Hall Side (S/W) | 1x2x21.50x0.75x11.0 | 354
| Hall L/Wall | 1x2x(11.75+10.63+12.50+12.50+ 11.75)x11.0 | 1300
| Draft Wall | 1x8x7.0x0.75x3.0 | 126
| " | 1x20x7.83x0.75x3.0 | 352
| Corid: F/S | 1x3x2x10.0x0.75x3.0 | 135
8706
Deduction
| C/R Door | 10x4.0x0.75x8.0 | 240
| G.Lav: Unit Door | 10x3.0x0.75x7.0 | 158
| C/Room Windows | 30x6.0x0.75x5.0 | 675
| G.Lav: Vent: | 10x3.0x0.75x2.0 | 45
| Hall D+Comp: Lab: | 1x3x4.0x0.75x8.50 | 77
| Windows | 1x6x4.0x0.75x8.50 | 153
| Hall Windows | 1x5x4.0x0.75x8.50 | 128
|  | 1x4x2.0x0.75x8.50 | 51
1527
|  | Net Qty:- 8706 - 1527 = | 7179
|  | Total Qty:- (A+B) (9808+7179)= | 16987
|  |  | @ | 12674.36 | %cft | 2152993.5332 | 2152993.5332
11 | Providing and fixing G.I frames / chowkhats of size 7" x 2" or 4½" x 3" for door using/
window using 20 gauge G.I. sheet i/c welded hinges and fixing at site with necessary hold
fasts filling with cement sand slurry of tation 1:6 and repairing the jambs. The cost also i/c
carriage tools and plants used in making and fixing.(SI, NO: 28/29 P. 98)
"A" | Door Using
(i) | G/Floor
| Male+F.Male+Prin+V.Prin (D) | 7x1x30.0 | 210
| C/R Door | 10x1x30.0 | 300
| G.Lav: Unit+Bath Door | 16x1x17.0 | 272
Page No: 07
S.NO | Description | Measurement | Quantity | Rate | Unit | Amount
(ii) | F/Floor
| C/Room Door | 10x1.0x30.0 | 300
| G.Lav: Unit Door | 10x1x17.0 | 170
| " | 3x1x30.0 | 90
1342
|  |  | @ | 228.9 | P.rft | 307183.8 | 307183.8
"B" | Windows Using
(i) | G/Floor
| C/Room Windows | 30x1x44.0 | 1320
| G.Lav: Vent: | 14x1x10.0 | 140
| " | 11x1.0x44.0 | 484
(ii) | F/Floor
| C/Room Windows | 30x1x44.0 | 1320
| G.Lav: Vent: | 10x1.0x10 | 100
| " | 4x1x38.0 | 152
3516
|  |  | @ | 240.5 | P.rft | 845598 | 845598
12 | S/F in position Aluminium chanels framming for windows & vetilators of Alcop made with
5 mm thick tinted glass glazing ( belgium ) & fly screen i/c handles stopprs & locking
arranement etc. complete.(SI,NO: 84-b P. 108)
| Male+F.Male+Prin:V.Prin:(W) | 6x6x5.0 | 180
180
|  |  | @ | 1647.69 | P.sft | 296584.2
13 | S/F in position Aluminium chanels framming for hinged doors or Alcop made with 5 mm
thick tinted glass glazing ( belgium ) and Alpha ( Japan ) locks i/c handles stopprs etc.
(Bronze)(SI,NO: 83-b P.108)
| Ent: Door | 1x5.0x8.0 | 40
40
|  |  | @ | 1507.66 | P.sft | 60306.4
14 | Pacca brick work in foundation and plinth in.1:6. (SI,NO: 4( I )e. P. 25)
| Main Building Steps | 1x20.0x4.0x1.0 | 80
| " | 1x20.0x3.0x0.50 | 30
| " | 1x20.0x2.0x0.50 | 20
| " | 1x20.0x1.0x0.50 | 10
140
|  |  | @ | 11948.36 | %cft | 16727.704 | 16727.704
15 | Cement plaster 1:6 upto 20" height.(b) ½" thick. (SI, NO: 13(b) P. 58)
G/Floor
| Male.Female Teacher Wall | 2x2x(16.0+30.0)x11.0 | 2024
| Male+F.male Tech Bath wall | 2x2x(8.0+9.0)x6.0 | 408
| Princ: Wall | 1x2x(12.25+20.0)x11.0 | 710
| P.A & Visit Wall | 1x2x(16.0+13.25)x11.0 | 643
| Bath Wall | 6x2x(4.50+6.42)x11.0 | 1441
| Bath Wall | 2x2x(25.0+15.0)x11.0 | 1760
Page No: 08
S.NO | Description | Measurement | Quantity | Rate | Unit | Amount
| Conf:+ Off: Wall | 2x2x(16.67+13.25)x11.0 | 1316
| V.Prin: + Exam: Wall | 1x2x(81.62+6.0)x11.0 | 1928
| Corid: Wall | 2x14.75x11.0 | 325
| B/S Corid: Wall | 1x2x(197.08+6.0)x11.0 | 4468
| Stair Case Wall | 2x2x21.50x11.0 | 946
| Centre Corid: Wall | 2x2x21.50x11.0 | 1914
| " | 1x2x2x(25.25+30.0)x11.0 | 2431
| " | 1x2x(63.25+35.75)x11.0 | 2178
| B/S C/Room Wall | 8x2x(16.0+24.0)x11.0 | 7040
| Nursery Wall | 2x2x(20.0+30.0)x11.0 | 2200
| Stair Case Wall | 2x2x21.50x11.0 | 946
| G.Lav: Wall | 2x2x2x21.50x6.0 | 708
| B/S C/Room Corid: Wall | 1x2x(196.25+6.0)x11.0 | 4450
Building O/S Wall
| Male+Conf:+Off:+F.male Wall | 1x2x(198.67+29.0)x13.0 | 5919
| L/S+R/S Male+F,male Wall | 2x30.75x13.0 | 800
| Col:Offset | 26x2x1.25x13.0 | 845
| Centre Corid: Wall | 2x1x87.0x13.0 | 2262
| B/S C/Room Wall | 1x2x(215.25+40.25)x13.0 | 6643
F/Floor
| B/S C/Room Wall | 8x2x(16.0+24.0)x11.0 | 7040
| Nursery Wall | 2x2x(20.0+30.0)x11.0 | 2200
| Stair Case Wall | 2x2x21.50x11.0 | 946
| G.Lav: Wall | 2x2x(8.0+21.50)x6.0 | 708
| B/S C/Room Corid: Wall | 1x2x(196.25+6.0)x11.0 | 4450
Building O/S Wall
| B/S C/Room Wall | 1x2x(21.25+40.25)x11.50 | 5877
75526
Deduction
G/Floor
| Male.Female Prin: V.Prin: (D) | 7x4.0x8.0 | 224
| C/Room Door | 10x4.0x8.0 | 320
| G.Lav: Unit + bath Door | 16x3.0x7.0 | 336
| Male+F.male Tech Bath (W) | 6x6.0x5.0 | 180
| C/Room Windows | 30x6.0x5.0 | 900
| G.lav: Vent: | 14x3.0x2.0 | 84
F/Floor
| C/Room Door | 10x4.0x8.0 | 320
| G.Lav: Unit + bath Door | 10x3.0x7.0 | 210
| C/Room Windows | 30x6.0x5.0 | 900
| G.lav: Vent: | 10x3.0x2.0 | 60
3534
|  | Net Qty:- 75526 - 3534 = | 71992
|  |  | @ | 2206.6 | %sft | 1588575.472
Page No: 09
S.NO | Description | Measurement | Quantity | Rate | Unit | Amount
16 | Cement plaster 1:4 upto 20" height.(a) ⅜" thick. (SI, NO: 11(a) P. 58)
|  | Qty: same as above item No:(14) | 71992
|  |  | @ | 2197.52 | %sft | 1582038.5984 | 1582038.5984
17 | 1st class deodar wood wrought. Joinery in doors and windows etc. fixed in position including
chowkats hold fasts h inges, iron tower blts. Chocks cleats, handles and cords with hooks,
etc. Deodar panelled or panelled and glazed or fully glazed. 1¾" thick. (SI, NO: 7(b) P.65)
only shuttrs.
G/Floor
| C/Room Windows | 30x4x1.42x3.75 | 639
| G.Lav: Vent: | 14x2.75x1.75 | 67
F/Floor
| C/Room Windows | 30x4x1.42x3.75 | 639
| G.Lav: Vent: | 10x2.75x1.75 | 48
1393
|  |  | @ | 902.93 | P.sft | 1257781.49 | 1257781.49
18 | Providing & laying tiles glazed 6"x 6"x ¼" on floor or wall facing in required colour &
pattern of STILE specification jointed in white cement & pigment over a base of 1:2 grey
cement mortar ¾" thick including washing & filling of joints with slaurry of white cement
& pigment in desired shape with finishing cleaning & cost of wax polish etc. complete
including cutting tiles to proper profile.(SI,NO: 60 P.47)
| Pourch Columin | 2x6.0x11.0 | 132
132
|  |  | @ | 30509.77 | %.sft | 40272.8964
19 | D.P.C. with cement sand Ratio 1:2 mixed with dampo ¾" thick (SI,NO: 69(b) P.107)
| U.G Tank | 2x2x(17.50+22.0)x8.0 | 1264
1264
|  |  | @ | 952.88 | %.sft | 12044.4032
20 | Supplying & fixing windows printed blinds ( Horizontal / Vertical ) with plain design and of
approved colour i/c fixing windows with necessary accessories.(SI,NO: 71 P.75)
| Prin:+V.Prin:+Male Windows | 7x1x7.0x7.0 | 343
343
|  |  | @ | 91.11 | %.sft | 31250.73
Page No: 10
S.NO | Description | Measurement | Quantity | Rate | Unit | Amount
22 | Providing & laying HALLA or pattern tiles glazed 6"x 6" x½" on floor or wall facing in
required floor & pattern of STILE specification jointed in white cement & pigment over a
base of 1:2 grey cement mortar ¾" thick including washing & filling of joins with slaurry
of white cement and pigment in desired shape with finishing claning & cost of wax polish etc.
complete including cutting tiles to proper profile.(SI, NO: 61 P. 54)
| Buildg: P/P Wall | 1x2x(219.25+44.25)x1.50 | 791
| F/S Col: Osset | 28x2x1.25x15.0 | 1050
1841
|  |  | @ | 47651.56 | %sft | 877265.2196 | 877265.2196
23 | Laying floors of approved coloured glazed tiles ¼" thick laid in white cement & pigment on
a bed of ¾" thick cement mortar 1:2 (SI,NO: 25 P. 43)
G/Floor
| Passage Floor | 2x21.50x3.58 | 154
F/Floor
| G.Lav: Unit | 2x5x4.0x4.0 | 160
| Passage Floor | 2x21.50x3.58 | 154
468
|  |  | @ | 27747.06 | %sft | 129856.2408 | 129856.2408
24 | Glazed tile dado ¼" thick kaid in pigment over 1:2 cement sand mortar ¾" thick including
finishing. (SI, NO: 38 P.45)
F/Floor
| G.Lav: Unit | 5x2x(4.0+4.0)x5.0 | 400
| Passage Floor | 1x2x(21.50+3.58)x5.0 | 250
650
Deduction
G.Floor
| G.Lav: Unit+Bath Door | 2x5x3.0x5.0 | 150
150
|  | Net Qty:- 2520 - 450 = | 500
|  |  | @ | 28299.3 | %sft | 141496.5 | 141496.5
25 | Laying white 3/4" thick marble flooring fine dressed in the surface without winging set in lime mortar
1:2 including rubbing & polishing of the joints. (SI,NO: 28 P.43)
G/Floor
| Stair Case | 2x10.0x21.0 | 420
| Prin:+V.P B/S Corid: | 1x197.17x6.0 | 1183
| Stair Case | 2x10.0x21.50 | 430
| C/Room | 8x16.0x24.0 | 3072
F/Floor
| C/Room | 8x16.0x24.0 | 3072
| Stair Steps | 6x24x5.0x1.0 | 720
| Landing | 6x10.0x5.0 | 300
9197
|  |  | @ | 567.48 | P.sft | 5219113.56 | 5219113.56
26 | Providing and fixing ⅜" thick marble tiles of approved quality & colour shade size
8" x 4/6" x 4" in dado skirting & facing removal / tucking of existing plaster surface etc.
over ½" thick of cement mortar 1:3 setting mortar base including filling the joints &
washing the tiles with white cement slurry, current, finishing cleaning and polishing etc.
complete.(SI,NO: 68 P.55)
G/Floor
| Stair Case Wall | 2x2x21.50x0.50 | 43
| Stair Case Wall | 2x2x21.50x0.50 | 43
F/Floor
| Stair Case Wall | 2x2x21.50x0.50 | 43
| Stair Step Rizer | 6x24x5.0x0.50 | 360
489
|  |  | @ | 186.04 | P.sft | 90973.56 | 90973.56
27 | Primary coat of chalk under distempering.(SI,NO: 23 P.54)
| W/Shop+Sci: Hall+DRG | 4x26.67x17.58 | 1875
| T-Beam | 2x8x2x17.58x2.0 | 1125
| Vernd: Celling | 2x54.0x8.50 | 918
| A/C Off: Celling | 1x20.0x17.58 | 352
| Gen: Off: Celling | 1x33.25x17.58 | 585
| P.A Off: Celling | 1x12.92x17.58 | 227
| Prin: Off: Celling | 1x26.67x17.58 | 469
| Steno Celling | 1x6.0x12.75 | 77
| Bath Celling | 1x6.0x4.50 | 27
| Corid: Celling | 2x11.25x50.50 | 1136
| Stair Case Celling | 2x10.50x18.0 | 378
| C/Room Celling | 10x25.25x18.0 | 4545
| T-Beam | 1x10x2x18.0x2.0 | 720
| F/S Corid: Celling | 2x63.50x6.0 | 762
Page No: 12
S.NO | Description | Measurement | Quantity | Rate | Unit | Amount
| Staff Room Celling | 1x20.42x18.0 | 368
| Passage Celling | 1x7.33x5.17 | 38
| Bath Celling | 1x4.50x6.0 | 27
| Tea Celling | 1x4.0x4.0 | 16
| Lobby Celling | 1x16.0x38.0 | 608
| Toilet Celling | 1x25.25x18.0 | 455
| B/S Corid: Celling | 2x99.50x6.0 | 1194
| Lab: Celling | 2x40.0x17.58 | 1406
| Lab: Celling | 1x25.83x24.75 | 639
| Store Celling | 2x13.33x12.25 | 327
| Comp: Celling | 1x20.08x13.58 | 273
| Store Celling | 1x7.08x17.58 | 124
| Lobby Celling | 1x13.33x12.08 | 161
| Lib: Celling | 1x13.33x17.58 | 235
| Vernd: Celling | 1x53.0x3.17 | 168
| Corid: Celling | 2x11.25x50.50 | 1136
| Stair Case Celling | 2x10.50x18.0 | 378
| C/Room Celling | 11x25.25x18.0 | 5000
| T-Beam | 1x11x2x18.0x2.0 | 792
| F/S Corid: Celling | 2x63.50x6.0 | 762
| Lobby Celling | 1x16.0x38.0 | 608
| Toilet Celling | 1x25.25x18.0 | 455
| B/S Corid: Celling | 2x99.50x6.0 | 1194
| " | 1x2x25.25x30.0 | 1515
| " | 1x63.25x35.75x14.0 | 2261
G/Floor
| Male+F.Male Tech: Wall | 2x2x(16.0+30.0)x10.50 | 1932
| Male+F.Male Tech: Bath Wall | 2x2x(8.0+9.0)x6.0 | 408
| P.A & Visit Wall | 1x2x(16.0+13.25)x10.50 | 614
| Bath Wall | 6x2x(4.50+6.42)x10.50 | 1376
| Conf:+Off: Wall | 2x2x(25.0+15.0)X10.50 | 1680
| V.Prin:+Exam: Wall | 2x2x(16.67+13.25)x10.50 | 1256
| Corid: Wall | 1x2x(81.62+6.0)x10.50 | 1840
| Corid: Wall | 2x14.75x10.50 | 309
| B/S Corid: Wall | 1x2x(197.08+6.0)x10.50 | 4267
| Stair Case Wall | 2x2x21.50x10.50 | 903
| Centre Corid: Wall | 1x2x87.0x10.50 | 1827
| B/S C/Room Wall | 8x2x(16.0+24.0)x10.50 | 6720
| Nursery Wall | 2x2x(20.0+30.0)x10.50 | 2100
| Stair Case Wall | 2x2x21.50x10.50 | 903
| G.Lav: Wall | 2x2x(8.0+21.50)x6.0 | 708
| B/S C/Room Corid: Wall | 1x2x(196.25+6.0)10.50 | 4247
F/Floor
| B/S C/Room Wall | 8x2x(16.0+24.0)x10.50 | 6720
| Nursery Wall | 2x2x(20.0+30.0)x10.50 | 2100
| Stair Case Wall | 2x2x21.50x10.50 | 903
Page No: 13
S.NO | Description | Measurement | Quantity | Rate | Unit | Amount
| G.Lav: Wall | 2x2x(8.0+21.50)x6.0 | 708
| B/S C/Room Corid: Wall | 1x2x(196.25+6.0)10.50 | 4247
| " | 2x2x(25.25+30.0)x11.0 | 2431
| " | 1x2x(63.25+35.75)x14.0 | 2772
84307
Deduction
G/Gloor
| Male+F.Male+Prin+V.Prin(D) | 7x4.0x5.0 | 140
| C/Room Door | 10x4.0x5.0 | 200
| G.Lav: Unit+Bath Door | 16x3.0x2.0 | 96
| Male+F.Male+Prin+V.Prin W | 6x6.0x5.0 | 180
| C/Room W | 30x6.0x5.0 | 900
| G.Lav: Vent: | 14x3.0x2.0 | 84
F/Floor
| C/Room Door | 10x4.0x5.0 | 200
| G.Lav: Unit Door | 10x3.0x2.0 | 60
| C/Room Win | 30x6.0x5.0 | 900
| G.Lav: Vent: | 10x3.0x2.0 | 60
2820
|  | Net Qty:- 84307 - 2820 = | 81487
|  |  | @ | 442.75 | %sft | 360783.6925 | 360783.6925
28 | Distempering. (SI,NO: 24 P.54)
Three Coats.
|  | Qty same Item NO. (27) | 81487
|  |  | @ | 1079.65 | %sft | 879774.3955 | 879774.3955
29 | Painting Guard bars, gates iron bars gratings, railings including standard barces (etc) and
similar open work. (SI,NO: 4(a) P. 76)
NEW SURFACE
G/Floor
| Male+F.male+Prin+V.Prin: D | 7x2x4.0x8.0 | 448
| C/Room Door | 10x2x4.0x8.0 | 640
| G.Lav: Vent: | 14x2x3.0x2.0 | 168
F/Floor
| C/Room Door | 10x2x4.0x8.0 | 640
| G.Lav: Vent: | 10x2x3.0x2.0 | 120
2016
|  |  | @ | 2116.41 | %sft | 42666.8256 | 42666.8256
30 | Extra labour for 1st floor ( R.C.C ) SI,NO: 6(d) P.19)
|  | Quantity same as above item (6 E) | 10167
10167
|  |  | @ | 12.1 | Pcft | 123020.7 | 123020.7
31 | Extra labour for lifting steel 1st floor.
|  | Quantity same as above item (6E) | 544.6607
544.6607
|  |  | @ | 151.25 | Pcft | 82379.933
Page No: 14
S.NO | Description | Measurement | Quantity | Rate | Unit | Amount
32 | Extra labour for Brick Massonary (First Floor) SI.6(ii) P. 26)
|  | Quantity same as above item (6E) | 7179
7179
|  |  | @ | 438.6 | %cft | 31487.094
33 | Supplying & fixing in position iron / steel grill of ¾" x ¼" size flat iron of approved
designe including painting 3 coats etc. complete wight not tobe less than 3.7 Lbs/sq foot of
finished grill.(SI, NO: 26 P.97)
G/FloorBU
| Male+F.Male +Prin+V.Prin: W | 6x6.0x5.0 | 180
| C/Room Win | 30x6.0x5.0 | 900
F/Foor
| C/Room Win | 30x6.0x5.0 | 900
1980
|  |  | @ | 180.5 | P.sft | 357390 | 357390
34 | S/F false cailling of plaster of paris, in pannels inclding making frame, work Deodar wood
including painting with Soligia paint. (SI,NO: 52 P.72)
| Prin: Celling | 1x12.25x20.0 | 245
245
|  |  | @ | 25293.42 | %sft | 61968.879
35 | Providing & laying tiles matt & glazed or double glazed on wall or floor as wall as facing
required patterns & design & jointed with high bond of required base i/o washing & filling
of joints with glurry of white cement & pigment in deside shape with finishing cleaning etc.
complete.( 20x20x⅜ ).(RA)
| M/F Tech: F/: | 2x16.0x30.0 | 960
| M/F Tech: F/: | 2x2x(16.0+30.0)x0.50 | 92
| P.A & Visitors | 1x16.0x13.25 | 212
| P.A & Visitors | 1x2x(16.0+13.25)x0.50 | 29
| Conf: + Off: Floor | 2x25.0x15.0 | 750
| Conf: + Off: Floor | 1x2x(25.0+15.0)x0.50 | 40
| V.Prin: Exam Floor | 2x16.67x13.25 | 442
| V.Prin: Exam Floor | 1x2x(16.67+13.25)x0.50 | 29
| Conf: + Off: Floor | 1x2x25.25x30.0 | 1515
| " | 1x2x2x(25.25+30.0)x0.50 | 111
| Hall: | 1x63.25x35.75 | 2261
| " | 1x2x(63.25+35.75)x0.50 | 99
6540
Deduction
| M/F P+ V.Prin: Door | 7x4.0x3.0 | 84
84
|  | Net Qty:- 6540 - 84 = | 6456
|  |  | @ | 246 | P.sft | 1588176
Page No: 15
S.NO | Description | Measurement | Quantity | Rate | Unit | Amount
36 | P/F 1/2" thick Verona marble tiles of approved quality & colour shade size 12"/6"x1/2" in dado skirting
& facing removal/tucking of existing plaster surface etc over 1/2" thick base of cement morter 1:3 setting
base i/c filling the joints & meshing tiles with white cement slurry current, clearing etc complete (R.A)
| Ent: Wall | 2x37.25x0.50 | 37
| P.Corid: Wall | 2x34.75x0.50 | 35
| V.Prin: Corid: Wall | 2x34.83x0.50 | 35
| P.Corid: Wall | 1x2x(81.62+6.0)x0.50 | 88
| Corid: Wall | 2x14.75x0.50 | 15
| B/S Corid: Wall | 1x2x(197.08+6.0)x0.50 | 203
| Centre Corid: Wall | 1x2x87.0x0.50 | 87
| B/S C/Room Wall | 8x2x(16.0+24.0)x0.50 | 320
| Nursery Wall | 2x2x(20.0+30.0)x0.50 | 100
| B/S C/Room Corid: Wall | 1x2x(196.25+6.0)x0.50 | 202
| B/S C/Room Wall | 8x2x(16.0+24.0)x0.50 | 320
| Nursery Wall | 2x2x(20.0+30.0)x0.50 | 100
| B/S C/R Corid: Wall | 1x2x(196.25+6.0)x0.50 | 202
1744
Deduction
| C/R Door | 10x4.0x3.0 | 120
| C/R Door | 10x4.0x3.0 | 120
240
|  | Net Qty:- 1744 - 240 = | 1504
|  |  | @ | 152.84 | P.sft | 229871.36
37 | P/F Verona grade-1 Marble flooring 24"x12"x3/4" in Bed over 3/4" thick cement mortor 1:2
etc complete in all respect i/c chemical polish (R.A) Attached
| Ent: Floor | 1x12.0x37.25 | 447
| P.Corid: Floor | 1x34.75x6.0 | 209
| V.Prin: Corid: Floor | 1x34.83x6.0 | 209
| Nursery Floor | 2x20.0x30.0 | 1200
| Corid: Offset | 1x74.25x2.0 | 149
| Centre Corid: Floor | 1x8.0x87.0 | 696
| Bio+Ch: Lab: | 2x20.0x30.0 | 1200
| Corid: Offset | 1x214.67x6.0 | 1288
| Corid: | 1x74.25x2.0 | 149
| Corid: | 1x214.67x6.0 | 1288
6835
|  |  | @ | 201.23 | P.sft | 1375407.05
38 | P/L Porcelence tiles glazed polishing 24"x24"x1/2"x on floor or wall facing in required colour in
white cement & pigment over a base of 1:2 grey C.M 3/4" thick i/c washing and filling joints with slurry
of white cement & pigment in desired shape with finishing cleaning & coats of wax polish i/c cutting
tiles to proper profile. (R.A)
| Prin: Floor | 1x12.25x20.0 | 245
| Prin: Floor | 1x2x(12.25+20.0)x0.50 | 32
277
|  |  | @ | 450 | P.sft | 124650
Page No: 16
S.NO | Description | Measurement | Quantity | Rate | Unit | Amount
39 | Borrowpit excavation undressed lead upto 100ft. (SI, NO: 3 P. 1)
Ordinarry soil.
| B/S | 1x250.0x53.0x4.50 | 59625
| B/W Model School | 1x2x86.0x77.0x5.83 | 77213
136838
|  |  | @ | 2117.5 | %0cft | 289754.465
40 | Laying Earth work compaction (soft, ordinary or hard soil) (SI, NO: 13 P. 3)
|  | Qty same as above item(39) | 136838
|  |  | @ | 263 | %0cft | 35988.394
41 | Two coats of bitumen laid hot using 34 lbs for %sft over roof and blinded with sand at one
Cft per % Sft. (SI, NO: 13 P.41)
| C/Room Over Roof | Qty same as above item(9) (A+B) | 464
12871
13335
|  |  | @ | 1887.4 | %sft | 251684.79 | 251684.79
39618963.4376
| Sub-Engineer |  |  | Assisitant Engineer
Education Works Sub-Division
Nawabshah
Page No: 17
S.NO | Description | Measurement | Quantity | Rate | Unit | Amount
39 | Laying Boticena marble flooring fine dressed in the surface with out currying set in lime mortar 1:2
i/c rubbing & polishing of the joints 3/4" thick. (R.A)
| Ent: Floor | 1x12.0x37.25 | 447
| P.Corid: Floor | 1x34.75x6.0 | 209
| V.Prin: Corid: Floor | 1x34.83x6.0 | 209
| Nursery Floor | 2x20.0x30.0 | 1200
| Corid: Offset | 1x74.25x2.0 | 149
| Centre Corid: Floor | 1x8.0x87.0 | 696
| Bio+Ch: Lab: | 2x20.0x30.0 | 1200
| Corid: Offset | 1x214.67x6.0 | 1288
| Corid: | 1x74.25x2.0 | 149
| Corid: | 1x214.67x6.0 | 1288
6835
|  |  | @ | 350 | P.sft | 2392250
41 | Making & fixing wooden cabinet American / Italian style with shetters of lassani wood sheet 3/4"
thick framme work class deoder wood 2" x1" pasted with classic formica & 18" deep including necessary
cost also including necessary tools & plants to be used in making etc complete directed by the engineer
incharge etc complete (R.A)
| Prin: Room Cabinet | 1x3.0x7.0 | 21
21
|  |  | @ | 774.2 | P.sft | 16258.2
[5 empty] | N.S.Items | 2408508.2
[5 empty] | S.Item | #REF!
[5 empty] | Total Rs. | #REF!
| Sub-Engineer |  |  | Assisitant Engineer
Education Works Sub-Division
Nawabshah
29 | Preparing the surface & painting with matt finish i/c rubbing the surface with Bathy
( silicon carbide rubbing brick ) filling the voids with zink / chalk/plaster of parise mixture.
Applying frist coat premix making the surface smooth & then painting 3 coats with matt
finish of approved make etc.complete.(New Surface) (SI,NO: 36 P.61)
|  |  | @ | 50970 | %sft | 1437354 | 1437354
16 | Providing and fixing with sunk iron screws wooden architrave approved design / Shaape having width not less
than 2-1/2 incheses. (SI 60 P No. 66)
G/Floor
| Male+F.Male+Prin:+V.Prin: (D) | 7x1x20.0 | 140
| C/Room Door | 10x1x20.0 | 200
| C/Room Windows | 30x1x22.0 | 660
| G.Lav: Unit+Bath Door | 16x1x17.0 | 272
F/Floor
| C/Room Door | 10x1x20.0 | 200
| C/Room Windows | 30x1x22.0 | 660
| G.Lav: Unit+Bath Door | 10x1x17.0 | 170
2302
|  |  | @ | 49.97 | %sft | 115030.94
35 | Providing & Fixing False Ceilling of gypsum board in paneels of req: design and size in/c frame work
of aluminium T-section hanged with nails wire to ceilling and etc complete. (R.A)
| Male+F.Male Tech: Ceilling | 2x16.0x30.0 | 960
| Prin: Celling | 1x12.25x20.0 | 245
| P.A & Visitor Celling | 1x16.0x13.25 | 212
| Conf: + Off: Celling | 2x25.0x15.0 | 750
| V.Prin+Exam Celling | 2x16.67x13.25 | 442
2609
|  |  | @ | 110 | P.sft | 286990
4 | Reinforced cement concrete work including all labour and material except the cost of steel
reinforcement and its labour for bending and binding which will be paid separately. This rate
also includes all kinds of forms moulds. Lifting shuttering curing rendering and finishing the
exposed surface (including screening and washing of shingle)
R.C. work in roof slab, beams columns rafts. Lintels and other structural members laid in
situ or precast laid in position completed in all respects. 1:2:4. (SI, NO: 6i P. 19)
Plinth Beam
| C/R L/Wall | 1x3x43.75x1.50x0.50 | 98
| C/R S/Wall | 1x3x15.625x1.50x0.50 | 35
| Ver: S/Wall | 1x2x6.625x1.50x0.50 | 10
| C/R Tie Beam | 2x18.25x0.75x1.50 | 41
| Ver: L/Wall Areches | 1x43.37x0.75x2.0 | 65
| S/Wall | 1x2x7.0x0.75(3+4.50) | 39
| Plate | 4x2.0x1013x0.50 | 50
| Ver: L/Wall Areches | 1x43.37x1.125x1.0 | 48
Lintel
| C/R Door | 2x5.50x1.13x0.75 | 9
| C/R Windows | 2x6.0x1.13x0.75 | 10
| C/R B/Side | 2x2x6.0x0.75x0.75 | 14
Slab
| Ver: C/R Roof | 1x46.375x29.375x0.42 | 572
| C/Wall M.Gate Col: | 2x2.50x2.50x1.0 | 13
| " | 2x2.0x2.0x2.50 | 20
| " Column | 2x1.50x1.50x7.0 | 32
| Lav: Lintel | 1x10.25x0.75x1.0 | 8
| " Roof Slab | 1x12.25x8.50x0.42 | 44
| S.Tank Bottom Slab | 1x6.0x7.0x0.42 | 18
| " Top | 1x6.0x7.0x0.25 | 11
| S.Tank Slab | 1x8.0x4.0x0.25 | 8
| M/R Slab | 1x4.0x3.25x0.25 | 4
1149
Deduction
| Ver: Opening Arech | 5x5.50x0.75x0.50 | 10
| Ver: | 5x4.50x0.75x0.50 | 8
| " | 5x4.50x0.75x0.75 | 4
22
|  | Net: Qty 1149 (-) 22 = | 1127
|  |  | @ | 337 | P.cft | 379799 | 379799
Page No: 03
S.NO | Description | Measurement | Quantity | Rate | Unit | Amount
5 | Fabrication of mild steel reinforcement for cement concrete including cutting bending,
laying in position making joints and fastenings including cost of binding wire (also includes
removal of rust from bars.) Using Tor Bars. (SI, NO: 7 (b) P.20)
| Qty: Same Item No: (04) R.C.Cx 1127 x5.50/112 |  | 55.3438
|  |  | @ | 5001.97 | P.cwt | 276827.7772 | 276827.7772
6 | Filling watering and ramming earth in floor with surplus earth from foundation lead upto one
chain and lift upto 5feet. (SI, NO: 21 P.5)
| 2/3 Qty: Same as Item No. 01 (-) 1443x2/3= |  | 962
962
|  |  | @ | 1512.5 | %0cft | 1455.025 | 1455.025
7 | Filling watering and ramming earth under floor with new earth excavated from outside lead
upto one chain and lift upto 5feet. (SI, NO: 22 P.5)
| C/R floor bed | 2x19.625x15.625x1.92 | 1178
| Ver: | 1x40.75x6.625x1.92 | 518
| Approach path | 1x100.0x10.0x0.63 | 630
2326
|  |  | @ | 3630 | %0cft | 8443.38 | 8443.38
8 | Supplying and filling sand under floor and plugging in wall.(SI,NO:29 P.31)
| C/R Floo Bed | 2x19.625x15.625x0.50 | 307
| Ver: | 1x40.75x6.625x0.50 | 135
442
|  |  | @ | 1141.25 | %cft | 5044.325 | 5044.325
9 | Damp proof course with cement sand and shingle concrete (1:2:4) including 2 coats of
asphltic mixture. (SI, NO: 27 P. 23)
3" thick
| C/Wall Plinth | 1x400.0x0.75 | 300
| Lav: I/Wall | 1x3x10.625x1.125 | 36
| " S/Wall | 1x3x4.625x1.125 | 16
| " P S/Wall | 1x2x2.625x1.125 | 6
358
|  |  | @ | 3982.18 | %sft | 14256.2044 | 14256.2044
10 | Pacca brick work in ground floor in Cement sand mortar 1:6. (SI, NO: 5( I )e P. 25)
| C/R L/Wall | 1x2x43.37x1.125(11+13+11/3) | 1138
| C/R S/Wall | 1x2x16x1.125x11.0 | 39
| " S/Wall | 1x16.0x1.125x13.0 | 234
| Ver: L/Wall | 1x43.37x1.125x6.50 | 717
| " S/Wall | 1x2x7.0x1.13x11.0 | 173
| " D/Wall | 4x6.50x0.75x3.0 | 58
| Ver: L/Wall | 1x43.37x1.125(1.50+3.50+1.50/3) | 106
| Lav: B L/Wall | 1x2x10.25x0.75(8.0+7.75/2) | 121
| " S/Wall | 1x3x5.0x0.75(8.0+7.75/2) | 89
| " P S/Wall | 1x10.25x0.75x6.0 | 46
| " S/Wall | 1x3.0x0.75x6.0 | 14
| W.Tank Piller | 4x1.13x0.75x2.0 | 7
| W.Tank L/Wall | 1x2x6.50x0.37x3.50 | 17
| " S/Wall | 1x2x4.75x0.37x3.50 | 12
2771
Deduction
| C/R Door | 2x4.0x1.125x7.0 | 63
| " Windows | 2x3x4.50x1.125x4.0 | 121
Page No: 04
S.NO | Description | Measurement | Quantity | Rate | Unit | Amount
| Offset | 2x2x4.50x0.37(3+5.0) | 162
| Ver: Opening | 5x6.50x1.125x6.50 | 238
| Base Plate | 4x2.0x1.125x0.50 | 5
| " Space | 4x0.75x1.125x1.50 | 5
| Door Lintel | 2x5.50x1.125x0.75 | 9
| " | 2x6.0x1.125x0.75 | 10
| C/R B/S (W) | 2x2x6.0x0.75x0.75 | 14
| Ver: D/Wall | 5x5.50x0.75x0.50 | 10
| " | 5x4.50x0.75x0.50 | 8
| " Arech | (5x4.50x0.75x0.75/3) | 4
| Lav: Door | 2x2.50x0.75x7.0 | 26
| Vent: | 2x2.0x0.75x1.50 | 5
| Lintel | 1x10.25x0.75x1.0 | 8
688
|  | Net Qty:- 2771 (-) 688 = | 2083
|  |  | @ | 12674.36 | %cft | 264006.9188 | 264006.9188
11 | Pacca brick work in other than building i/ c strcking of joints on walls upto 20 feet
height in:1:6. (SI, NO: 7( I )e P. 26)
| C/Wall | 1x400.0x0.37x4.50 | 666
| Piller | 80x0.75x0.37x4.50 | 100
766
|  |  | @ | 12346.65 | %cft | 94575.339 | 94575.339
12 | Providing and fixing G.I frames / chowkhats of size 7" x 2" or 4½" x 3" for door using/
window using 20 gauge G.I. sheet i/c welded hinges and fixing at site with necessary hold
fasts filling with cement sand slurry of tation 1:6 and repairing the jambs. The cost also i/c
carriage tools and plants used in making and fixing.(SI, NO: 28/29 P. 98)
Door Using
| C/R door"H" | 2x4.0 | 8
| C/R Door "V" | 2x2x7.0 | 28
| Lav: Door "H" | 2x2.50 | 5
| Lav: Door "V" | 2x2x7.0 | 28
69
|  |  | @ | 228.9 | P.rft | 15794.1 | 15794.1
Windows Using
| C/R Windows "H" | 2x3x2x4.50 | 54
| c/R Windows "V" | 2x3x4x3.67 | 84
138
|  |  | @ | 240.5 | P.rft | 33189 | 33189
13 | Supplying & fixing in position iron / steel grill of ¾" x ¼" size flat iron of approved
designe including painting 3 coats etc. complete wight not tobe less than 3.7 Lbs/sq foot of
finished grill.(SI, NO: 26 P.97)
| C/R Windows | 2x3x3x1.29x3.58 | 83
| Lav: Vent: | 2x2.0x1.50 | 6
89
|  |  | @ | 180.5 | P.sft | 16064.5 | 16064.5
14 | Making & fixing steel grated doors with 1/16"thick sheeting including angle iron frame 2"x2"
⅜" and ¾" square bars 4" centre to centre with locking arrangement.(SI, NO: 24 P. 97)
| Main Gate | 1x10.0x6.0 | 60
|  |  | @ | 726.72 | P.sft | 43603.2 | 43603.2
Page No: 05
S.NO | Description | Measurement | Quantity | Rate | Unit | Amount
15 | Cement plaster 1:6 upto 20" height.(b) ½" thick. (SI, NO: 13(b) P. 58)
| C/R (I/S) Wall | 2x2x20.0(11.0+13.0) | 960
| " | 2x2x16.0(11.0+13.0) | 768
| Ver: (I/S) Wall | 1x2x41.125(11.0+13.0+11.0/3) | 959
| Ver: S/Wall | 1x2x7.0x11.0 | 154
| Ver: F/S O/Side | 1x43.37x(11.0+13.0+11.0/3) | 506
| C/R B/S Offset | 2x2x4.50x(11.013.0/2) | 216
| Ver: Steps | 1x15.0x6.50 | 98
| C/Wall (I/S) | 1x400.0x1.50 | 1800
| Piller | 1x80x2.0x0.37x4.50 | 266
| Plinth (I/S) | 1x400.0x1.50 | 600
| Lav: B | 2x2x(5.0+4.0)x(8.0+7.75) | 284
| Passage Wall | 1x10.25x8.0 | 82
| Plinth | 1x2x(10.625+10.625)x1.50 | 80
| Lav: Steps | 1x4.0x1.50 | 64
| S.Tank | 1x2x(6.50+2.50)x4.0 | 72
| W.Tank Piller | 4x2(1.13+0.75)x2.0 | 30
| " (I/S) | 1x2(5.75+4.75)x3.50 | 74
| " | 1x2x(6.50+5.50)x3.50 | 84
| M/R (I/S) | 1x2x(3.25+3.0)X3.0 | 38
| " (O/S) | 1x(4.0+3.75)x3.0 | 23
| " |  | 7158
Deduction
| C/R Door | 2x4.0x7.0 | 56
| " Windows | 2x3x4.50x4.0 | 108
| Ver: Opening | 5x6.50x3.50 | 113
| " Arech | 5x2x5.50x0.50 | 28
| " | 5x2x5.50x0.50 | 28
| " | 5x2x4.50x0.50 | 11
| Ver: L/Beam (O/S) | 1x43.37x1.0 | 29
| " Piller (O/S) | 6x0.50x9.50 | 43
| Lav: Door | 2x2.50x7.0 | 35
451
|  | Net Qty:- 7158 - 451 = | 6707
|  |  | @ | 2206.6 | %sft | 147996.662 | 147996.662
16 | Cement plaster 1:4 upto 20" height.(a) ⅜" thick. (SI, NO: 11(a) P. 58)
|  | Qty: same as above item No:(15) | 6707
|  |  | @ | 2197.52 | %sft | 147387.6664 | 147387.6664
17 | Cement plaster 1:4 upto 20" height.(c) ¾" thick. (SI, NO: 11(c) P. 58)
| C/R Plinth Pattas | 1x2x(43.75+26.75)x0.50 | 71
| Corner | 2x5x0.50(11.0+13.0/2) | 60
| C/Wall Pattas | 1x2x400.0x0.50 | 400
| " Corner | 4x4x0.50x4.0 | 32
| Lav: Block | 1(10.25+5.50)0.50 | 81
| Roof | 1(10.25+10.25+2.50+5.50) | 32
| Corner | (1+3)x0.50x7.50 | 15
691
|  |  | @ | 2590.5 | %sft | 17900.355 | 17900.355
18 | Cement pointing struck joints on walls.Ratio 1:2. (SI, NO: 19(a) P. 59)
| C/R B/S | 1x43.37(11.13+11.0/3) | 506
| F W/S | 1x2x25.37x11.0 | 558
| Ver: C/R Plinth (O/S) | 1x2x(43.37+26.75)2.0 | 280
Page No: 06
S.NO | Description | Measurement | Quantity | Rate | Unit | Amount
| C/Wall O/S | 1x400.0x4.0 | 1600
| " Plinth (O/S) | 1x400.0x1.25 | 500
| Lav: Block (O/S) | 1x10.25x7.75 | 79
| " | 1x2x5.50(7.75+8.0/2) | 87
| P. Wall (O/S) | 1(10.25+3.75)6.0 | 84
3694
Deduction
| C/R (B/S) "W" | 2x2x5.50x(11+13/2) | 264
| Lav: Vent: | 2x3.0x2.0 | 12
276
|  | Net Qty:- 3694 - 276 = | 3418
|  |  | @ | 1287.44 | %sft | 44004.6992 | 44004.6992
19 | Cement concrete plain including placing compcting, finishing and curing, complete (including
screening and washing of stone aggregate without shuttering.). (SI, NO: 5 P.18)
Ratio 1:3:6
| C/R Floor | 2x20.0x16.0x0.125 | 80
| Ver: | 1x41.125x7.0x0.125 | 36
| Lav: F/Bed | 2x5.0x4.0x0.12 | 48
164
|  |  | @ | 12595 | %cft | 20655.8 | 20655.8
20 | Providing and fixing ⅜" thick marble tiles of approved quality & colour shade size
8" x 4/6" x 4" in dado skirting & facing removal / tucking of existing plaster surface etc.
over ½" thick of cement mortar 1:3 setting mortar base including filling the joints &
washing the tiles with white cement slurry, current, finishing cleaning and polishing etc.
complete.(SI,NO: 68 P.55)
| C/R floor | 2x20.0x16.0 | 640
| Ver: floor | 1x41.125x7.0 | 288
| C/R Door Sill | 2x4.0x1.13 | 9
| Ver: Sill | 2x5.50x1.13 | 12
949
|  |  | @ | 186.04 | P.sft | 176551.96 | 176551.96
21 | Notice board made with cement.(SI, NO: 1 P. 100)
| C/R Balck Board | 2x8.0x4.0 | 64
64
|  |  | @ | 58.11 | P.sft | 3719.04 | 3719.04
22 | Providing and laying 1" thick topping cement concrete (1:2:4) including surface finishing and
dividing into panels. (SI, NO: 16 P. 47)
"A" | 1/1/2" thick
| Ver: C/R Roof | 1x46.37x29.375 | 1362
| Lav: | 1x12.25x8.50 | 104
1466
|  |  | @ | 2548.29 | %sft | 37357.9314 | 37357.9314
"B" | 2" thick
| Lav: Passage | 1x11.50x3.0 | 35
35
|  |  | @ | 3275.5 | %sft | 1146.425 | 1146.425
23 | 1st class deodar wood wrought. Joinery in doors and windows etc. fixed in position including
chowkats hold fasts h inges, iron tower blts. Chocks cleats, handles and cords with hooks,
etc. Deodar panelled or panelled and glazed or fully glazed. 1¾" thick. (SI, NO: 7(b) P.65)
only shuttrs.
| C/Room Door | 1x2x3.67x6.71 | 49
| " Windows | 2x3x3x1.29x3.67 | 85
| Lav: Door | 2x2.25x6.75 | 30
164
|  |  | @ | 1273.66 | P.sft | 208880.24 | 208880.24
Page No: 07
S.NO | Description | Measurement | Quantity | Rate | Unit | Amount
24 | Laying floor of approved with glazed tile ¼" thick cement 1:2 over ¾" thick cement
mortar 1:2 complete. (SI, NO: 24 P. 48)
| Lav: Floor | 2x5.0x4.0 | 40
| D/Sill | 2x2.25x0.83 | 4
44
|  |  | @ | 27678.86 | %sft | 12178.6984 | 12178.6984
25 | White glazed tile ¼" thick dado jointed in white cment and laid over 1:2 cement sand
mortar ¾" thick including finishing. (SI, NO: 37 P.50)
| Lav: I/S | 2x2x(5.0+4.0)x4.0 | 144
| Door Offset | 2x2x0.50 | 4
152
Deduction
| Lav: Door | 2x2.50x3.0 | 15
|  | Net Qty:- 152 - 15 = | 137
|  |  | @ | 28299.3 | %sft | 38770.041 | 38770.041
26 | Providing & laying HALLA or pattern tiles glazed 6"x 6" x½" on floor or wall facing in
required floor & pattern of STILE specification jointed in white cement & pigment over a
base of 1:2 grey cement mortar ¾" thick including washing & filling of joins with slaurry
of white cement and pigment in desired shape with finishing claning & cost of wax polish etc.
complete including cutting tiles to proper profile.(SI, NO: 61 P. 54)
| Ver: F/s Beam | 1x43.37x1.0 | 43
| Piller | 6x0.50x9.50 | 29
72
|  |  | @ | 47651.56 | %sft | 34309.1232 | 34309.1232
27 | Extra labour rate for making cement plaster pattas/band around straight or carved opening
& around the edges of roof slabs the width not less than 6" with fine finshing as directed
by Engineer Incharge. (SI, NO: 35 P.61)
| Corner | 5x2x11.0 | 110
| C/R Plinth | 1x2(43.75+26.75) | 141
| C/Wall Pattas | 1x2x400.0 | 800
| " | 4x4.0x4.0 | 64
| Lav: P.Wall | 1x2(12.62+11.625) | 49
| Roof | 1(10.25+5.50+5.50+10.25) | 32
| Corner | (3+1)x7.75 | 31
1227
|  |  | @ | 19.36 | P.rft | 23754.72 | 23754.72
28 | Two coats of bitumen laid hot using 34 lbs for %sft over roof and blinded with sand at one
Cft per % Sft. (SI, NO: 13 P.41)
| C/Room Over Roof | 1x46.375x29.375 | 1362
1362
|  |  | @ | 1887.4 | %sft | 25706.388 | 25706.388
29 | Supplying & fixing caligraphy tiles of approved size in required colour & design of tiles
specification jointed in white cement & pigment over a base of 1:2 Grey cement mortar 3/4"
thick & i/c washing & filling of joints with slurry white cement & pigment in desired shape
with finishing cleaning & coat of wax polsh etc. complete i/c cutting tiles to proper profile
including carrage upto site of work. (R.A)
| Ver: F/S O/S | 1x6.0 | 6 Nos
6 Nos
|  |  | @ |  | P.sft |  | 0
Page No: 08
S.NO | Description | Measurement | Quantity | Rate | Unit | Amount
30 | Whit washing.(SI,NO: 26 P.60)
Three Coats.
| C/R (I/S) | 2x20.0x16.0 | 640
| Ver: F/S O/S | 1x41.125x7.0 | 288
| Tie Beam | 2x2x20.0x1.75 | 140
| Roof Chajja | 1x2x46.37x1.50 | 139
| Side | 1x2x26.37x1.50 | 79
| Lav: | 2x5.0x4.0 | 40
1326
|  |  | @ | 829.95 | %sft | 11005.137 | 11005.137
31 | Extra labour rate making grooves of 1" x ¼" or ¾" x ¼" plastered surface with true
edges both vertically & horizontly with uniform depth & with groove base smoothly finished
etc. complete as per instruction of Engineer Incharge.(SI,NO: 34 P.61)
| Ver: F/S | 2x31.0x2.0 | 124
| " | 5x31x1.25 | 194
| " (V) | 5x57x0.25 | 71
389
|  |  | @ | 7.71 | P.rft | 2999.19 | 2999.19
32 | Primary coat of chalk under distempering.(SI,NO: 23 P.59)
|  | Qty: Same as Item No (16) | 6707
|  |  | @ | 442.75 | %sft | 29695.2425 | 29695.2425
33 | Distempering. (SI,NO: 24 P.60)
Three Coats.
|  | Qty same Item NO. (32) | 6707
|  |  | @ | 1079.65 | %sft | 72412.1255 | 72412.1255
34 | Colour washing.(SI,NO: 25 P.60)
Two Coats.
|  | Qty Same Item No: (18) | 3416
3416
|  |  | @ | 859.9 | %sft | 29374.184 | 29374.184
35 | Colour washing of two coats over one coat white washed surface.(SI,NO: 25 P.60)
|  | Qty Same Item No. (17) | 616
616
|  |  | @ | 416.63 | %sft | 2566.4408 | 2566.4408
32 | Painting doors and windows any type.three coats. (SI,NO: 4(b/c) P. 76)
NEW SURFACE
| C/R Door | 2x2x4.0x7.0 | 112
| " Windows | 2x3x2x4.50x4.0 | 216
| Lav: Door | 2x2x2.50x7.0 | 70
398
|  |  | @ | 1160.06 | %sft | 4617.0388 | 4617.0388
Page No: 09
S.NO | Description | Measurement | Quantity | Rate | Unit | Amount
33 | Painting Guard bars, gates iron bars gratings, railings including standard barces (etc) and
similar open work. (SI,NO: 4(d) P. 76)
NEW SURFACE
| M.Gate | 1x2x10.0x6.0 | 120
120
|  |  | @ | 674.6 | %sft | 809.52 | 809.52
[6 empty] | 2760022 | 37412738.8017
36 | Providing/Appluing graifto (3/8" to 1/2" thick). The product composed of material marble guard stone
iron exide detonium HSC natural colour chips and pigment amenia nitrogen jelicoal heated on high
temperature on ultra voilet lamp mixed and acryllic resin anti bacterial & fungal acctivies & anti fumming against
alkali shoeing on blistering wrikling or lifting after application resistant to accelerated weather change
& resistant to water head of 100 liter per 8 hours drying time having touch dry from 4 to 8 hours fully dry
72 hours the specific gravity varies from texture to texture from 2.5 to 2.8 (R.A)
| Prin: Wall | 1x2x(12.25+20.0)x10.50 | 677
677
|  |  | @ | 29 | P.sft | 19633
Mosaic tiles availbe in the market is of poor quaility and not durable heance of Provision of Marble
3/8" thick has been provided keeping in view the estibility of flooring w/o exceeding
of over all aproved cost.
|  | District Officer |  |  | Deputy District Officer
| Sub-Engeenir | Education works |  |  | Education works
|  | Works & services Department |  |  | Works & services Department
|  | Shaheed Benazir Abad |  |  | Nawabshah.
8 | Applying floating caot of cement 1/32" thick. (SI, NO: 14 P.59)
| Ver: | 1x68.50x7.0 | 480
480
|  |  | @ | Rs.361.08 | %sft | Rs. 1733.00
S.NO | Description | Measurement | Quantity | Rate | Unit | Amount
17 | Applying chemical polishing on exising moasic / arble flooring / dado i/c cleaning grinding
with carborandum stone / sand paper and applying chemical polish as per requirement
(SI,NO:70 P.55)
| Office | 1x10.0x14.0 | 140
140
|  |  | @ | Rs.16.62 | P.sft | Rs. 2327.00
S.NO | Description | Measurement | Quantity | Rate | Unit | Amount
24 | Borrowpit excavation undressed lead upto 100ft. (SI, NO: 3 P. 1)
Ordinarry soil.
| I/Side C/yard | 1x25.0x13.0x0.50 | 2145
| " | 1x96.0x65.0x0.50 | 3088
| " | 1x32.50x30.75x0.50 | 500
3751
|  |  | @ | Rs.847.00 | %0cft | Rs. 3177.00
25 | Laying Earth work compaction (soft, ordinary or hard soil) (SI, NO: 13 P. 3)
|  | Qty same as above item(24) | 3751
|  |  | @ | Rs.123.40 | %0cft | Rs. 463.00
26 | Scraping ordinary distemper, oil, bound distemper or paint on walls. (SI,NO: 54(b) P.15)
| Class Room I/Side | 4x2x(18+14)x10.0 | 2560
| Ver: I/Side | 1x2(68.50+7)x10.0 | 1510
| Office I/Side | 1x2x(10+14)x10.0 | 480
4550
|  |  | @ | Rs.108.90 | %sft | Rs. 4555.00
27 | Whit washing.(SI,NO: 26 P.60)
Two Coats.
| Lav: Ceiling | 3x5.0x5.0 | 75
| " Chajja | 1x2x20.0x1.0 | 40
| " | 1x2x6.50x1.0 | 13
| C/Room | 2x89.0x1.50 | 267
| " | 2x25.0x1.50 | 75
470
|  |  | @ | Rs.89.74 | %sft | Rs. 422.00
29 | Painting doors and windows any type.three coats. (SI,NO: 4(b/c) P. 76)
OLD SURFACE
| C/room Door | 5x2x4.0x7.0 | 280
| " Windows | 14x2x4.50x4.0 | 504
| " | 1x2x3.0x4.0 | 24
| " Door | 3x2.50x7.0 | 53
861
|  |  | @ | Rs.550.36 | %sft | Rs. 4739.00
30 | Painting Guard bars, gates iron bars gratings, railings including standard barces (etc) and
similar open work. (SI,NO: 4(d) P. 76)
NEW SURFACE
| Main Gate | 1x2x10.0x6.0 | 120
120
|  |  | @ | Rs.584.54 | %sft | Rs. 701.00
S.NO | Description | Measurement | Quantity | Rate | Unit | Amount
33 | Painting Guard bars, gates iron bars gratings, railings including standard barces (etc) and
similar open work. (SI,NO: 4(d) P. 76)
OLD SURFACE
| W Grill | 14x3x1.25x3.75 | 197
| " | 1x2x1.25x3.75 | 9
206
|  |  | @ | Rs.326.13 | %sft | Rs. 672.00
38 | Preparing surface & painting with Emulision paint.(SI,NO: 29 P.78)
| C/R I/Side | 4x2x(18+14)x3.0 | 768
| Ver: I/Side | 1x2x(68.50+7)x3. | 453
| Office I/Side | 1x2x(10+14)x3.0 | 144
1365
|  |  | @ | Rs.608.53 | %sft | Rs. 8306.00
S.NO | Description | Measurement | Quantity | Rate | Unit | Amount
39 | Duroceming of a approved make and shade in 3 coats wall serubbed into the surface i/c
finishing sommth at any height any floor.(SI,NO: 33 P.60)
| Ver: F/Side | 1x86.0x12.0 | 1032
1032
|  |  | @ | Rs.643.30 | %sft | Rs. 6639.00
Total Rs:- 461227.00
11 | Supplying & fixing Girder @ site.
| Ver: Roof | (7.0x8.0x8.0x/112) | 4
|  |  | @ | Rs.2400.00 | P.cwt | Rs. 9600.00
12 | Supplying & fixing T-Iron @ site.
| T= | (5x40.0x2.35/112) | 4.196
|  |  | @ | Rs.2300.00 | P.cwt | Rs. 9650.00
13 | Erecting rolled steel beams or old rails in roof etc. erection & fixing position.(SI,NO: 6 P.96)
|  | Qty Item No: 11+12 = | 8.196
|  |  | @ | Rs.76.71 | P.cwt | Rs. 629.00
14 | 2nd class tile roofing cosisting of 4" earth & 1" mud plaster with gobri leeping over ½"
thick cement plaster. 1:6 with 34 lbs. of hot bitumen coating sand blindd provided over one
layer of 12" x6" x2" tiles laid in 1:6 cement mortar including 1:2 cement pointing under
neath of tils complete including curing etc.(SI,NO: 2 P.38)
| Ver roof | 1x40.0x7.50 | 300
|  |  | @ | Rs.2779.87 | %sft | Rs. 8340.00
17 | Providing and fixing ⅜" thick marble tiles of approved quality & colour shade size
8" x 4/6" x 4" in dado skirting & facing removal / tucking of existing plaster surface etc.
over ½" thick of cement mortar 1:3 setting mortar base including filling the joints &
washing the tiles with white cement slurry, current, finishing cleaning and polishing etc.
complete.(SI,NO: 68 P.55)
| C/R floor | 2x18.0x14.0 | 504
| Veranda floor | 1x37.75x6.0 | 227
| Door sill | 2x4.0x1.25 | 10
|  | 2x2.0x(18.0+14.0)x0.50 | 64
805
|  |  | @ | Rs.74.65 | P.sft | Rs. 60093.00
20 | Plain G.I. sheet iron spouts fixed in place including painting. (SI,NO: 25 P.42)
| Over Roof | 2 Nos | 2 Nos
|  |  | @ | Rs.142.10 | Each | Rs. 284.00
25 | Providing and laying single per layer of polythene sheet 0.13 mm thick for water proffing as
per specification & instructions of Engineer Incharge.(SI,NO: 38 P.44)
| Over roof | 1x40.0x7.50 | 300
|  |  | @ | Rs.3.64 | P.sft | Rs. 1092.00
29 | Lime Neru plaster 1:2 with fine finsh of Neru plaster mixed with 10% of cement.
(SI,NO: 7 P.58)
| Over Roof | 1x37.75x22.0 | 831
|  | ½" thick | @ | Rs.613.58 | %sft | Rs. 2099.00
30 | Mud plaster on floor or roof 1" thick. (SI,NO: 2 P.57)
|  | 1x37.75x16.0 | 604
|  |  | @ | Rs.224.75 | %sft | Rs. 1357.00
35 | Colour washing.(SI,NO: 25 P.60)
Two Coats.
| C/R O/S | 1x2.0x(40.0+25.50)x11.0 | 1397
|  |  | @ | Rs.103.79 | %sft | Rs. 1450.00
3 | Dismantling cement concrete reinforced separating reinforcement from concrete cleaning
and straightening the same. (SI, NO: 20 P.11)
| C/R roofing slab | 1x28.50x25.50x0.42 | 305
| T-beam | 1x22.25x0.75x1.50 | 25
330
|  |  | @ | Rs.2613.60 | %cft | Rs. 8626.00
4 | Removing door with chowkat. (A, P.NO:13)
| C/R Door | 01 Nos
01 Nos
|  |  | @ | Rs.82.28 | P.No | Rs. 82.00
S.NO | Description | Measurement | Quantity | Rate | Unit | Amount
S.NO | Description | Measurement | Quantity | Rate | Unit | Amount
26 | Borrowpit excavation undressed lead upto 100ft. (SI, NO: 3 P. 1)
| C/ wall I/side | 1x50.0x40.0x1.0 | 2000
|  |  | @ | Rs.847.00 | %0cft | Rs. 1694.00
27 | Laying Earth work compaction (soft, ordinary or hard soil) (SI, NO: 13 P. 3)
|  | Qty asme as above item(26) | 2000
|  |  | @ | Rs.123.40 | %0cft | Rs. 247.00
28 | Scraping ordinary distemper, oil, bound distemper or paint on walls. (SI,NO: 54(b) P.15)
| C/R I/Side wall | 1x2x(20.0+16.0)x(11.50+11.0)/2 | 810
| C/R I/Side wall | 1x2x(20.0+6.0)x11.50+11.0)/2 | 594
| Ver: F/Side O/side | 1x22.25x11.50 | 256
| Deduction |  | 1660
| Door | 1x4.0x7.0 | 28
| Windows | 1x4.50x4.0 | 18
46
| Net Qty. | 1660-46.00= | 1614
|  | Allowed 40% | 646
|  |  | @ | Rs.108.90 | %sft | Rs. 703.00
S.NO | Description | Measurement | Quantity | Rate | Unit | Amount
29 | Whit washing.(SI,NO: 26 P.60)
Two Coats.
| C/R I/side | 1x20.0x16.0 | 320
| Veranda | 1x20.0x6.0 | 120
| Tie Beam | 1x2.0x16.0x1.50 | 48
488
|  |  | @ | Rs.89.74 | %sft | Rs. 438.00
30 | Distempering. (SI,NO: 24 P.60)
Two Coats.
|  | Qty same item No: I (28) | 1614
1614
|  |  | @ | Rs.204.22 | %sft | Rs. 3296.00
31 | Colour washing.(SI,NO: 25 P.60)
Two Coats.
| C/room O/side 1x2x(22.25+25.37)x(11.50+11.0)/2 |  | 1071
|  | Qty same item No: I (20) | 1800
2871
|  |  | @ | Rs.103.79 | %sft | Rs. 2980.00
32 | Painting doors and windows any type.three coats. (SI,NO: 4(b/c) P. 76)
NEW SURFACE
| C/Room Door | 1x2x4.0x7.0 | 56
56
|  |  | @ | Rs.978.95 | %sft | Rs. 548.00
OLD SURFACE
| C/Room "W" | 3x2.0x4.50x4.0 | 108
108
|  |  | @ | Rs.550.36 | %sft | Rs. 594.00
33 | Painting Guard bars, gates iron bars gratings, railings including standard barces (etc) and
similar open work. (SI,NO: 4(d) P. 76)
NEW SURFACE
| M.Gate | 1x2.0x8.0x6.0 | 96
96
|  |  | @ | Rs.584.54 | %sft | Rs. 561.00
34 | Providing & laying HALLA or pattern tiles glazed 6"x 6" x½" on floor or wall facing in
required floor & pattern of STILE specification jointed in white cement & pigment over a
base of 1:2 grey cement mortar ¾" thick including washing & filling of joins with slaurry
of white cement and pigment in desired shape with finishing claning & cost of wax polish etc.
complete including cutting tiles to proper profile.(SI, NO: 61 P. 54)
| Main Gate Piller | 2x1.50x7.00 | 21
21
|  |  | @ | Rs.17091.69 | %sft | Rs. 3589.00
Total Rs:- 310601.00
Deputy District Officer
| Sub-Engeenir |  |  |  | Education works
Works & services Department
Nawabshah.
S.NO | Description | Measurement | Quantity | Rate | Unit | Amount
S.NO | Description | Measurement | Quantity | Rate | Unit | Amount
15 | Erection & removal of centering for R.C.C. or plain cement concrete works of Deodar Wood
(2nd-class).(SI,NO: 18b (ii) P.21)
| Qty same item No: 14(B) 810.0/0.50 x 2.0 |  | 3240
|  |  | @ | Rs.1405.75 | %sft | Rs. 45546.00
S.NO | Description | Measurement | Quantity | Rate | Unit | Amount
Deduction
| Lav: I/S Wall | 1x2.0x2.0(5.0+4.0)x3.0 | 108
| Passge | 1x(9.50+3.0+9.50)3.0 | 66
174
|  | Net Qty 793-174= | 619
|  |  | @ | Rs.536.14 | %sft | Rs. 3319.00
20 | Painting doors and windows any type.three coats. (SI,NO: 4(b/c) P. 76)
| Lav: Door | 1x2.0x2.0x2.50x7.0 | 70
|  |  | @ | Rs.978.95 | %sft | Rs. 685.00
21 | Whit washing.(SI,NO: 26 P.60)
Three Coats.
| Lav: slab | 1x2.0x4.0x5.0 | 40
|  |  | @ | Rs.115.18 | %sft | Rs. 46.00
22 | Primary coat of chalk under distempering.(SI,NO: 23 P.59)
| Passge | 2x2.0x(4.0+5.0)x(7.75+7.50/2) | 275
| " | 1x(9.50+3.0+9.50)x(+6.0+7.5/2) | 149
| O/S | 1x(6.50+10.50+6.50)x7.50 | 176
| " | 1x(3.75+6.75)x6.0 | 63
663
|  |  | @ | Rs.58.85 | %sft | Rs. 390.00
23 | Distempering. (SI,NO: 24 P.60)
Three Coats.
|  | Qty Same item No: (22) | 663
|  |  | @ | Rs.263.51 | %sft | Rs. 1747.00
Deputy District Officer
| Sub-Engeenir |  |  |  | Education works
Works & services Department
Nawabshah.

## Sheet2
MATERIAL STATEMENT
Name of Work:- Repair / Renovation of Office of District Superintending Engineer / District Office Education at Division Level (ADP-NO: 490 (2016-17) @ Accomadation of Superintending of Superintending Engineer Office Shaheed Benazirabad
S.No | Particulars | Quantity | Cement | Sand | Stone | Bajri | Steel | Brick | Filling
1 | Cement Concrete brick stone 1:4:8 | 142 | 14 | 68 | 136
2 | Cement Concrete brick stone 1:5:10 | 143 | 11 | 70 | 140
3 | Pacca Brick Work 1:6 | 6012 | 207 | 1545 |  |  |  | 81162
4 | Reinforced Cement Concrete 1:2:4 | 4064 | 715 | 1788 |  | 3576
5 | Fabrication | 199.571/20 |  |  |  |  | 9.978
6 | Cement Plaster 1:6 1/2" thick | 20773 | 110 | 831
7 | Cement Plaster 3/8" ratio 1:4 | 20773 | 118 | 623
8 | Tiles | 1197 | 26 | 62
9 | C.C Topping 2" Thick Ratio 1:2:4 | 4089 | 123 | 303 |  | 601
10 | Earth Filling | 939 | [6 empty] | 939
Qunatity |  |  | 1324 | 5290 | 276 | 4177 | 9.978 | 81162 | 939
Rate |  |  | 52.53 | 3441.88 | 3311.64 | 3897.72 | 590.69 | 617.54 | 771.96
Amount |  |  | 69549.72 | 182075.452 | 9140.1264 | 162807.7644 | 5893.9048 | 50120.7815 | 7248.7044 | 486836.4535
Total Amount Rs:- 486837.00
Assistant Engineer
| Sub-Engeenir | [5 empty] | Education Works Sub-Division
Nawabshah.
MATERIAL STATEMENT
Name of Work:- Repair / Renovation of Office of District Superintending Engineer / District Office Education at Division Level (ADP-NO: 490 (2016-17) Executive Engineer Education Works Division Shaheed Benazirabad
S.No | Particulars | Quantity | Cement | Sand | Stone | Bajri | Steel | Brick | Filling
1 | Cement Concrete brick stone 1:4:8 | 1238 | 119 | 594 | 1188
2 | Pacca Brick Work 1:6 | 626 | 22 | 161 |  |  |  | 8451
6 | Cement Plaster 1:6 1/2" thick | 1670 | 9 | 67
7 | Cement Plaster 3/8" ratio 1:4 | 1670 | 10 | 50
12 | Earth Filling | 32203 | [6 empty] | 32203
Qunatity |  |  | 160 | 872 | 1188 |  |  | 8451 | 32203
Rate |  |  | 52.53 | 3441.88 | 3311.64 |  |  | 617.54 | 771.96
Amount |  |  | 8404.8 | 30013.1936 | 39342.2832 |  |  | 5219 | 248594.2788
Total Amount Rs: 331573.00
Assistant Engineer
| Sub-Engeenir | [5 empty] | Education Works Sub-Division
Nawabshah.
MATERIAL STATEMENT
Name of Work:- Establishment of Boys Degree College At 60 Mile Tal: Daur District Shaheed Benazirababad. (ADP-No: 436, 2016-17 Programme) (Foundation)
S.No | Particulars | Quantity | Cement | Sand | Bajri | Stone | Brick | Steel | Filling
1 | C: C 1:4:8 | 3702 | 355 | 1777 |  | 3554
2 | C: C 1:5:10 | 2968 | 232 | 1454 |  | 2909
3 | R.C.C 1:2:4 | 9071 | 1596 | 3991 | 7982
4 | Fabrication | 445.450/20 | [5 empty] | 22.272
5 | C.C Plain 1:3:6 | 2930 | 381 | 1347 | 2696
Qunatity |  |  | 2564 | 8570 | 10678 | 6463 |  | 22.272 | 33008
Rate |  |  | 59.73 | 3832.6 | 4168.2 | 3702.36 |  | 668.84 | 407
Amount |  |  | 153148 | 328454 | 457920 | 239284 |  | 14896 | 134343
| Total Amount Rs. | 1328045
Assistant Engineer
| Sub-Engeenir | [5 empty] | Education works Sub-Division
Nawabshah.
MATERIAL STATEMENT
Name of Work:-Establishment of Boys Degree College At 60 Mile Tal: Daur District Shaheed Benazirababad. (ADP-No: 436, 2016-17 Programme) (Ground Floor)
S.No | Particulars | Quantity | Cement | Sand | Bajri | Stone | Brick | Steel | Filling
1 | R.C.C 1:2:4 | 8318 | 1464 | 3660 | 7320
2 | Fabrication | 408.47/20 | [5 empty] | 20.42
3 | P.Brick Work 1:6 | 6021 | 207 | 1547 |  |  | 81284
4 | Cement Plaster 1:6 1/2" thick | 27656 | 147 | 1106
5 | Cement Plaster 1:4 3/8" thick | 27656 | 158 | 830
6 | C.C Plain 1:3:6 | 1160 | 151 | 534 | 1067
7 | Glazed Tiles | 551 | 12 | 29
Qunatity |  |  | 2139 | 7706 | 8387 |  | 81284 | 20.42
Rate |  |  | 59.73 | 3832.6 | 4288.44 | 3702.36 | 617.54 | 668.84
Amount |  |  | 127762 | 295340 | 359671 |  | 50196 | 13658
| Total Amount Rs. | 846627
Assistant Engineer
| Sub-Engeenir | [5 empty] | Education works Sub-Division
Nawabshah.
MATERIAL STATEMENT
Name of Work: Establishment of Boys Degree College (ADP-No: 436, 2016-17 Programme) At 60 Mile Tal: Daur District Shaheed Benazirababad. (First Floor)
S.No | Particulars | Quantity | Cement | Sand | Bajri | Stone | Brick | Steel | Filling
1 | R.C.C 1:2:4 | 8970 | 1579 | 3947 | 7894
2 | Fabrication | 440.49/20 | [5 empty] | 22.02
3 | P.Brick Work 1:6 | 7331 | 252 | 1884 |  |  | 98969
4 | Cement Plaster 1:6 1/2" thick | 31044 | 165 | 1242
5 | Cement Plaster 1:4 3/8" thick | 31044 | 177 | 931
6 | C.C Topping 2" Thick 1:2:4 | 9213 | 276 | 682 | 1354
7 | Glazed Tiles | 551 | 12 | 29
Qunatity |  |  | 2461 | 8715 | 9248 |  | 98969 | 22.02
Rate |  |  | 59.73 | 3832.6 | 4288.44 |  | 617.54 | 668.84
Amount |  |  | 146996 | 334011 | 396595 |  | 61117 | 14728
| Total Amount Rs. | 953447
Assistant Engineer
| Sub-Engeenir | [5 empty] | Education works Sub-Division
Nawabshah.
MATERIAL STATEMENT
Name of Work: Establishment of Boys Degree College At 60 Mile Tal: Daur District Shaheed Benazirababad. (C/Wall) (ADP-No: 436, 2016-17 Programme)
S.No | Particulars | Quantity | Cement | Sand | Bajri | Stone | Brick | Steel | Filling
1 | C: C 1:4:8 | 2906 | 279 | 1395 |  | 2790
1 | R.C.C 1:2:4 | 4274 | 752 | 1881 | 3761
2 | Fabrication | 190.80/20 | [5 empty] | 9.54
3 | P.Brick Work 1:6 | 9731 | 335 | 2501 |  |  | 150107
4 | Cement Plaster 1:6 1/2" thick | 18000 | 95 | 720
5 | Cement Plaster 1:4 3/8" thick | 18000 | 103 | 540
6 | C.Pointing | 11100 | 80 | 200
Qunatity |  |  | 1644 | 7237 | 3761 | 2790 | 131369 | 9.54
Rate |  |  | 59.73 | 3832.6 | 4288.44 | 3702.36 | 617.54 | 668.84
Amount |  |  | 98196 | 277365 | 161288 | 103296 | 81126 | 6381
| Total Amount Rs. | 727652
Assistant Engineer
| Sub-Engeenir | [5 empty] | Education works Sub-Division
Nawabshah.

## Sheet4
Financial Review
Name of Work:- Establishment of Boys Degree College (ADP-No: 436, 2016-17 Programme) At 60 Mile Tal: Daur District Shaheed Benazirababad.
S.No. | Description | PC-I Cost | Amount Taken for Estimate | Amount of Technical Sanction
1 | G/Floor Stair Case for S.E Office | 348880 | 348880 | 12425000
2 | Electric | 27440 | __
3 | F/F SE Office Accomadation | 4186640 | 4186640
4 | W/S & S/Fitting | 549940
4 | Electrification | 496720
5 | Sui-gas | 177400
6 | Verona Marble | 1019547 | 1019547
7 | Kashi Ghutkha | 257556
8 | Repai Renovation XEN Office | 6541061 | 6541061
9 | " Electric | 538923
| Sub: Total:- | 14144107 | 12096128 | 12425000
| Say: in Million | 14.144 (M)
Excess/Saving on PC-I 12096128.00 - 12425000.00 = 328872.00 Excess
i.e 328872 x 100 = 2.71% Excess which is within 15% Permissible Limit
. 47607000
Assistant Engineer
| Sub-Engineer |  | Education Works Sub-Division
Nawabshah

## Sheet5
Rough Cost
Name of Work:- N'Shah Package for Education Rehabilitation of Existing Primary / Middle School in Distt: SBA @ GBPS Kajheri Farm Tal: N'Shah Distt: SBA
S.No. | Description | Plinth | Cost of Construction |  | Cost of W/S & S/F |  | Cost of Electric |  | Cost of Sui-Gas |  | Total
|  |  | Rate | Amount | Rate | Amount | Rate | Amount | Rate | Amount
1 | Main Building | 1042 | 884 | 921128 | 40 | 41680 | 43 | 44806 | __ | __ | 1007614
2 | C/Wall | 300 | 400 | 120000 | [6 empty] | 120000
2 | Path | 800 | 90 | 72000 | [6 empty] | 72000
[10 empty] | Total:- | 1199614
[10 empty] | Say Rs. | 1200000
Assistant Engineer
Education Works Sub-Division
Nawabshah

## Sheet3
General Abstract
Name of Work:- |  | Repair / Renovation of Office of District Superintending Engineer / District Office Education at Division Level (ADP-NO: 490 (2016-17) @ Accomadation of Superintending of Superintending Engineer Office Shaheed Benazirabad
| 01) | Cost of Accomodation office (F/F) |  |  | Rs. | 8457536
| 02) | Cost of Carriage of Material |  |  | Rs. | 3967124
[5 empty] | Total:-Rs. | 12424660
|  |  | Say in Million Rs:- |  |  | 12.425 (M)
| Sub:Engineer |  |  | Assistant Engineer
Education Works Sub:Division
Nawabshah
Abstract
Name of Work:- |  | Repair / Renovation of Office of District Superintending Engineer / District Office Education at Division Level (ADP-NO: 490 (2016-17) Executive Engineer Education Works Division Shaheed Benazirabad
| 01) | Cost of Schedule Items (Civil) |  |  | Rs. | 1994070
| 02) | Cost of Carriage of Material |  |  | Rs. | 331573
| 03) | Non-Schedule Items |  |  | Rs. | 1601600
[5 empty] | Total:-Rs. | 3927243
| 04) | Add: 2% Contigency |  |  | Rs. | 39881
[5 empty] | Total:- | 3967124
| Sub:Engineer |  |  | Assistant Engineer
Education Works Sub:Division
Nawabshah
Abstract
Name of Work:- |  | Repair / Renovation of Office of District Superintending Engineer / District Office Education at Division Level (ADP-NO: 490 (2016-17) @ Accomadation of Superintending of Superintending Engineer Office Shaheed Benazirabad
| 01) | Cost of Schedule Items (Civil) |  |  | Rs. | 6418424
| 02) | Cost of Carriage of Material |  |  | Rs. | 486837
| 03) | Non-Schedule Items |  |  | Rs. | 1423907
[5 empty] | Total:-Rs. | 8329168
| 04) | Add: 2% Contigency |  |  | Rs. | 128368
[5 empty] | Total:- | 8457536
| Sub:Engineer |  |  | Assistant Engineer
Education Works Sub:Division
Nawabshah
| Sub:Engineer |  |  | Assistant Engineer
Education Works Sub:Division
Nawabshah
SUMMARY OF COST
Name of Work:- |  | Establishment of Boys Degree College At 60 Mile Tal: Daur District Shaheed Benazirababad. (C/Wall) (ADP-No: 436, 2016-17 Programme)
| 01) | Cost of Schedule Items (Civil) |  |  | Rs. | 5645437
| 02) | Cost of Carriage of Material |  |  | Rs. | 727652
[5 empty] | Total:-Rs. | 6373089
| 04) | Add: 1% Contigency |  |  | Rs. | 56454
[5 empty] | Total:- | 6429543
[5 empty] | Say:- | 6.430 (M)
| Sub:Engineer |  |  | Assistant Engineer
Education Works Sub:Division
Nawabshah
| 01) | Cost of Schedule Items (Civil) (Except RCC+Fabrication) |  |  | Rs. | 20368821
| 02) | Cost of Carriage of Material |  |  | Rs. | 3449184
| 03) | Ded: 20% on Schedule Items |  |  | Rs. (-) | 4073764
| 04) | Cost of Non-Schedule Items |  |  | Rs. | 3318104
| 05) | Cost of Steel |  |  | Rs. | 7042037
| 06) | Add: 05% above (5) |  |  | Rs. | 352101
| 07) | Cost of RCC |  |  | Rs. | 11359338
[5 empty] | Total:- | 41498921
[5 empty] | Say:- | 41499000
| Sub:Engineer |  |  | Assistant Engineer
Education Works Sub:Division
Nawabshah