## S.F
PART - 'B' (W.S & S.F)
S# | Description | Quantity |  | Unit | Rate | Amount
1) | P/F squating type white glazed earthen ware w.c pan with i/c cost of flushing cistern with internal fitting & flush pipe with bend & making requisite number of holes in wall plinth & floor pipe connections making good in c.c with 4" dia eathen ware trap & Plastitc thumble 1:2:4. (S.I No. 1(B-ii) P-1 | 2 | Nos. | Each | 4846.6 | Rs: | 9693 | 9693.2
2) | P/F 6"x2" or 6"x3" C.I floor trap of approved self cleaning ……(S.I No.20,P-06) | 2 | Nos. | Each | 2042.43 | Rs: | 4049 | 4084.86
3) | P/F " 4 dia C.I Offsets of various lengths ….(S.I.No.8P.10) | 2 | Nos. | Each | 702 | Rs: | 1404 | 1404
4) | P/F 4" dia bend of required degree i/c extra …… (S.I No. 9, P-10) | 2 | Nos. | Each | 599.6 | Rs: | 1199 | 1199.2
5) | P/F 4" dia bend of required degree …… (S.I No. 10, P-10) | 2 | Nos. | Each | 566.7 | Rs: | 1133 | 1133.4
6) | Providing G.I pipes & specials etc i/c fixing, cutting & fitting complete. (S.I No. 1 (ii), P-12)
| External (3/4" dia) | 50 | Rft | P/Rft | 95.79 | Rs: | 4790 | 4789.5
| Internal(1/2"dia) | 50 | Rft | P/Rft | 73.21 | Rs: | 3661 | 3660.5
7) | S/F concealed Tee- Stop cock of superior quality with c.p head 1/2" dia (S.I No.12 P-18) | 2 | Nos. | Each | 843.92 | Rs: | 1688 | 1687.84
8) | S/F long bib-cock of superior quality with c.p head 1/2" dia. (S.I No. 13(a), P-19) | 2 | Nos. | Each | 1109.46 | Rs: | 2219 | 2218.92
9) | P/F handle volves (China). (S.I No. 5(i), P-17) | [6 empty] | 0
| 3/4" dia | 2 | Nos. | Each | 271.92 | Rs: | 544 | 543.84
| 1/2" dia | 2 | Nos. | Each | 200.42 | Rs: | 401
10 |  | 50 | Rft | P/Rft | 160 | Rs: | 8000 | #REF!
11 |  | 30 | Rft | P/Rft | 137 | Rs: | 4110
8000
|  | Total (S.I) |  |  |  | Rs: | 42831 |  | 42891 | 32
NON- SCHEDULED ITEMS
2) | P/F Water Pumping Set with Diamond Motor and Pump 1 H.P 1400 PRM Single Phase 220 Volts 2" x 1 /1/2" Suction and Delivery 40 ft Head i/c Base plate also making CC 1:3:6 Plate form of required Base size and Fixing with Nots & Bolts etc Complete in All Respect.(R.A) | 1 | Nos. | Each | 18470 | Rs: | 18470 | 18470
3) | P/F UPVC pipe PAK-ARAB make SCH-40 on surface by using clips/ saddle/socket/reducer/bush/tee etc which will be paid sep: or recessed in masonary, C.C or R.C.C upto 60 feet height and making good wall C.C i/c curing finishing etc as per instructions of the Engineer Incharge. specifications of the material should meet the requirement of class 12454-B in accordance with ASTM-D- 1784 Type 1 grade 1. Rate i/c all cost of labour material cartage scaffolding ladders etc complete. (R.A)
| 4" dia | 0 | Rft | P/Rft | 290 | Rs: | 0 | 0
| 1" dia | 90 | Rft | P/Rft | 115 | Rs: |  | 10350
| 3/4" dia | 0 | Rft | P/Rft | 92 | Rs: | 0 | 0
[6 empty] | Rs: | 18470
[6 empty] | G.Total:- | 61301
Executive Engineer
Education Works Division
Shaheed Benazirabad
Boring of tube wellin water boring soil ground level up to 100 ft or 3.5 m depth. PHE(S.i.No.1 p-41)
.
Providing,laying UPVC pressure pipe of class B fixing in trench i/c cutting,fitting & jointing with Z joint with one rubber ring i/c with water to ahead 20ft.(S.I.No.6(E/1)P-22)PHE