## Estimate
SCHEDULE "B"
Name of Work:- Rehabilitation, Improvement / Renovation & Provision for Missing Facilities in Existing Secondary / Higher Secondary Schools in Distt: Shaheed Benazirabad (ADP-NO: 323 of 2016-17) @ GGHS Gharibabad Nawabshah Tal: Nawabshah
S.NO | Description | Measurement | Quantity | Rate | Unit | Amount
1 | Dismantling cement concrete plain. Ratio 1:3:6 (SI, NO:19 (b) P.10)
2109
|  |  | @ | 1306.8 | %cft | 27560.412 | 27560.412
2 | Dismantling cement concrete reinforced separating reinforcement from concrete cleaning
and straightening the same. (SI, NO: 20 P.10)
61
|  |  | @ | 5445 | %cft | 3321.45 | 3321.45
3 | Filling watering and ramming earth under floor with new earth excavated from outside lead
upto one chain and lift upto 5feet. (SI, NO: 22 P.4)
14734
|  |  | @ | 3630 | %0cft | 53484.42 | 53484.42
4 | Cement concrete brick or stone bllast 1½" to 2" gauge.(SI, NO: 4 (c) P. 15)
Ratio 1:5:10
5452
|  |  | @ | 8694.95 | %cft | 474048.674 | 474048.674
5 | Pacca brick work in foundation and plinth in.1:6. (SI,NO: 4( I )e. P. 21)
313
|  |  | @ | 11948.36 | %cft | 37398.3668 | 37398.3668
6 | Providing and laying 1" thick topping cement concrete (1:2:4) including surface finishing and
dividing into panels. (SI, NO: 16 P. 42)
"A" | 2" thick
5318
|  |  | @ | 3275.5 | %sft | 174191.09 | 174191.09
"B" | 3" thick
14734
|  |  | @ | 4411.82 | %sft | 650037.5588 | 650037.5588
7 | 1st class deodar wood wrought. Joinery in doors and windows etc. fixed in position including
chowkats hold fasts h inges, iron tower blts. Chocks cleats, handles and cords with hooks,
etc. Deodar panelled or panelled and glazed or fully glazed. 1¾" thick. (SI, NO: 7(b) P.58) only shuttrs.
76
|  |  | @ | 902.93 | P.sft | 68622.68 | 68622.68
8 | Reinforced cement concrete work including all labour and material except the cost of steel
reinforcement and its labour for bending and binding which will be paid separately. This rate
also includes all kinds of forms moulds. Lifting shuttering curing rendering and finishing the
exposed surface (including screening and washing of shingle)
R.C. work in roof slab, beams columns rafts. Lintels and other structural members laid in
situ or precast laid in position completed in all respects. 1:2:4. (SI, NO: 6i P. 17)
96
|  |  | @ | 337 | P.cft | 32352 | 32352
9 | Fabrication of mild steel reinforcement for cement concrete including cutting bending,
laying in position making joints and fastenings including cost of binding wire (also includes
removal of rust from bars.) Using Tor Bars. (SI, NO: 8 (b) P.17)
4.285
|  |  | @ | 5001.7 | P.cwt | 21432.2845 | 21432.2845
10 | Pacca brick work in ground floor in Cement sand mortar 1:6. (SI, NO: 5( I )e P. 21)
|  |  | 94 |  |  |  |  | 94
|  |  | @ | 12674.36 | %cft | 11913.8984 | 11913.8984
Page NO: 02
S.NO | Description | Measurement | Quantity | Rate | Unit | Amount
12 | P/L floor of Verona Marble tiles of Size 12"x12" and 3/4" fine dressed on the surface without
winding set in white cement laid over 3/4" thick bed of 1:2 grey cement mortor setting the tiles
with grey cement slurry, jointing and washing the tiles with slurry of white cement and pigment
to match the colour of tiles including curring grinding rubbing and chemical polishing etc
complete i/c cutting tiles to proper profile. (R.A)
4834
|  |  | @ | 307 | P.sft | 1484038 | 1484038
12 | Borrowpit excavation undressed lead upto 100ft. (SI, NO: 3 P. 1)
| Ordinarry soil. |  | 6204
|  |  | @ | 2117.5 | %0cft | 13136.97 | 13136.97
13 | Dressing & Leveling of earth work to designed section etc complete (b) ordinary or
hard soil. (SI, NO: 11-B P. 3)
6204
|  |  | @ | 187.55 | %0cft | 1163.5602 | 1163.5602
14 | Cement plaster 1:6 upto 20" height.(b) ½" thick. (SI, NO: 13(b) P. 52)
353
|  |  | @ | 2206.6 | %sft | 7789.298 | 7789.298
15 | Cement plaster 1:4 upto 20" height.(a) ⅜" thick. (SI, NO: 11(a) P. 52)
353
|  |  | @ | 2197.52 | %sft | 7757.2456 | 7757.2456
16 | Notice board made with cement.(SI, NO: 1 P. 95)
160
|  |  | @ | 58.11 | Psft | 9297.6 | 9297.6
17 | Two coats of bitumen laid hot using 34 lbs for %sft over roof and blinded with sand at one
Cft per % Sft. (SI, NO: 13 P.35)
5318
|  |  | @ | 1887.4 | %sft | 100371.932 | 100371.932
18 | Whit washing.(SI,NO: 26 P.54)
| Two Coats. |  | 14366
|  |  | @ | 425.84 | %sft | 61176.1744 | 61176.1744
19 | Distempering Two Coats.. (SI,NO: 24 ( b) P.54)
25604
|  |  | @ | 1043.9 | %sft | 267280.156 | 267280.156
20 | Colour washing Two Coats..(SI,NO: 25 P.54)
17518
|  |  | @ | 859.9 | %sft | 150637.282 | 150637.282
21 | Painting doors and windows any type.three coats. (SI,NO: 4(c/c) P. 68)
"A" | OLD SURFACE |  | 4082
|  |  | @ | 1160.06 | %sft | 47353.6492 | 47353.6492
"B" | NEW SURFACE |  | 168
|  |  | @ | 2116.41 | %sft | 3555.5688 | 3555.5688
22 | Painting Guard bars, gates iron bars gratings, railings including standard barces (etc) and
similar open work. (SI,NO: 4(d) P. 69)
OLD SURFACE
1436
|  |  | @ | 674.6 | %sft | 9687.256 | 9687.256
[5 empty] | Total:- | 3717607 | 3717607.5267
| Contractor |  |  |  | Executive Engineer
Education Works Division
Shaheed Benazirabad
SCHEDULE "B"
Name of Work:- Rehabilitation, Improvement / Renovatioin & Provision for Missing Facilities in Existing Secondary / Higher Secondary Schools in Distt: Shaheed Benazirabad (ADP-NO: 323 of 2016-17) @ GGHS Gharibabad Tal: Nawabshah
S.NO | Description | Measurement | Quantity | Rate | Unit | Amount
1 | Dismantling brick work in lime or cement mortar. (SI, NO: 13 P.10)
1383
|  |  | @ | 1285.63 | %cft | 17780.2629 | 17780.2629
2 | Dismantling cement concrete reinforced separating reinforcement from concrete cleaning
and straightening the same. (SI, NO: 20 P.10)
197
|  |  | @ | 5445 | %cft | 10726.65 | 10726.65
3 | Excavation in foundation of building bridges and other structures including dagbelling
dressing refilling around structure with excavated earth watering and ramming lead upto
5ft. In ordinary soil. (SI, NO: 18 (b) P. 4)
1811
|  |  | @ | 3176.25 | %0cft | 5752.1888 | 5752.1888
4 | Cement concrete brick or stone bllast 1½" to 2" gauge.(SI, NO: 4 (c) P. 15)
Ratio 1:5:10
302
|  |  | @ | 8694.95 | %cft | 26258.749 | 26258.749
5 | Reinforced cement concrete work including all labour and material except the cost of steel
reinforcement and its labour for bending and binding which will be paid separately. This rate
also includes all kinds of forms moulds. Lifting shuttering curing rendering and finishing the
exposed surface (including screening and washing of shingle)
R.C. work in roof slab, beams columns rafts. Lintels and other structural members laid in
situ or precast laid in position completed in all respects. 1:2:4. (SI, NO: 6i P. 17)
1513
|  |  | @ | 337 | P.cft | 509881 | 509881
6 | Fabrication of mild steel reinforcement for cement concrete including cutting bending,
laying in position making joints and fastenings including cost of binding wire (also includes
removal of rust from bars.) Using Tor Bars. (SI, NO: 8 (b) P.17)
67.544
|  |  | @ | 5001.7 | P.cwt | 337834.8248 | 337834.8248
7 | Pacca brick work in other than building i/ c strcking of joints on walls upto 20 feet
height in:1:6. (SI, NO: 7( I )e P. 22)
1692
|  |  | @ | 12346.65 | %cft | 208905.318 | 208905.318
8 | Making & fixing steel grated doors with 1/16"thick sheeting including angle iron frame 2"x2"
⅜" and ¾" square bars 4" centre to centre with locking arrangement.(SI, NO: 24 P. 92)
|  |  | 84 |  |  |  | 61044.48
|  |  | @ | 726.72 | P.sft | 61044.48
9 | Cement plaster 1:6 upto 20" height.(b) ½" thick. (SI, NO: 13(b) P. 52)
7310
|  |  | @ | 2206.6 | %sft | 161302.46 | 161302.46
10 | Cement plaster 1:4 upto 20" height.(a) ⅜" thick. (SI, NO: 11(a) P. 52)
7310
|  |  | @ | 2197.52 | %sft | 160638.712 | 160638.712
11 | Providing & fixing angle iron vertical posts for barbed wire fencing of size 2" x 2" x 1/4"
embeded in R.C.C.Masonry pillars i/c making cuts/noles @ 12" i/c fixing in pillars by chseling
& filling the with cement sand mortar repairing & finishing the surface.(SI,NO: 8 P.95)
216
|  |  | @ | 169.18 | P.rft | 36542.88 | 36542.88
Page NO: 02
S.NO | Description | Measurement | Quantity | Rate | Unit | Amount
12 | Providing & fixing barbed wire fencing with 12 gauge -4 points @ 6" apart barbed wire i/c
straightening & fixing in angle iron vertical posts. (SI,NO: 9 P. 96)
2150
|  |  | @ | 8.38 | P.rft | 18017 | 18017
13 | Painting Guard bars, gates iron bars gratings, railings including standard barces (etc) and
similar open work. (SI,NO: 5(d) P. 70)
NEW SURFACE
168
|  |  | @ | 1270.83 | %sft | 2134.9944 | 2134.9944
14 | Preparing the surface & painting with Weather coat i/c rubbing the surface with rubbing brick
/sand paper, filling the voids with chalk / plaster of paris and then painting with weather
coat of approved make. (New Surface). (SI NO: 38-A & B P-NO: 56)
7310
|  |  | @ | 2567.95 | %sft | 187717.145 | 187717.145
[5 empty] | Total:- | 1744536 | 1744536.6649
| Contractor |  |  |  | Executive Engineer
Education Works Division
Shaheed Benazirabad
1 | Dismantling brick work in lime or cement mortar. (SI, NO: 13 P.10)
| C/Wall | 1x175.0x0.37x4.0 | 259
| " | 1x175.0x0.75x1.25 | 164
| " | 1x175.0x1.13x0.75 | 148
571
|  |  | @ | 1285.63 | %cft | 7340.9473
2 | Dismantling cement concrete reinforced separating reinforcement from concrete cleaning
and straightening the same. (SI, NO: 20 P.10)
| M/Gate Piller | 2x1.50x1.50x7.0 | 32
| " | 2x2.0x2.0x3.0 | 24
56
|  |  | @ | 5445 | %cft | 3049.2
3 | Removing cement or lime plaster.(SI, NO: 53 P.13)
| Plinth | 1x2x79.62x2.50 | 398
| " | 1x2x43.50x2.50 | 218
616
|  |  | @ | 121 | %sft | 745.36
4 | Excavation in foundation of building bridges and other structures including dagbelling
dressing refilling around structure with excavated earth watering and ramming lead upto
5ft. In ordinary soil. (SI, NO: 18 (b) P. 4)
| C/Wall Piller | 18x3.0x3.0x1.50 | 243
| M/Gate Piller | 2x3.0x3.0x1.50 | 27
| B/W Col: | 1x175.0x2.0x1.0 | 350
620
|  |  | @ | 3176.25 | %0cft | 1969.275 | 1969.275
5 | Cement concrete brick or stone bllast 1½" to 2" gauge.(SI, NO: 4 (c) P. 15)
Ratio 1:5:10
| C/Wall Piller | 20x3.0x3.0x0.50 | 90
| B/W Col: | 1x175.0x2.0x0.50 | 175
| P/Form | 1x55.0x17.50x0.33 | 318
| " | 1x79.0x30.0x0.33 | 782
1365
Deduction
| Col: | 20x3.0x2.0x0.50 | 60
60
|  | Net Qty:- 1365 - 60 = | 1305
|  |  | @ | 8694.95 | %cft | 113469.0975 | 113469.0975
6 | Pacca brick work in foundation and plinth in.1:6. (SI,NO: 4( I )e. P. 21)
| B/W Col: | 1x175.0x1.13x3.0 | 593
| P/Form Toe | 1x79.0x0.75x2.50 | 148
741
|  |  | @ | 11948.36 | %cft | 88537.3476 | 88537.3476
Page NO: 02
S.NO | Description | Measurement | Quantity | Rate | Unit | Amount
7 | Reinforced cement concrete work including all labour and material except the cost of steel
reinforcement and its labour for bending and binding which will be paid separately. This rate
also includes all kinds of forms moulds. Lifting shuttering curing rendering and finishing the
exposed surface (including screening and washing of shingle)
R.C. work in roof slab, beams columns rafts. Lintels and other structural members laid in
situ or precast laid in position completed in all respects. 1:2:4. (SI, NO: 6i P. 17)
| C/Wall Col: Foating | 20x2.50x2.50x0.75 | 94
| " Padestal | 20x1.50x1.50x3.0 | 135
| P.Beam | 1x175.0x1.13x0.75 | 148
| " Col: | 18x1.0x1.0x7.50 | 135
| M/Gate Piller | 2x1.50x1.50x10.0 | 45
| " Lintel | 1x13.50x1.50x1.0 | 20
| " Chajja | 1x13.50x5.0x0.33 | 22
| C/Wall Top | 1x175.0x1.0x0.50 | 88
| " | 1x425.0x1.0x0.50 | 213
900
|  |  | @ | 337 | P.cft | 303300 | 303300
8 | Fabrication of mild steel reinforcement for cement concrete including cutting bending,
laying in position making joints and fastenings including cost of binding wire (also includes
removal of rust from bars.) Using Tor Bars. (SI, NO: 8 (b) P.17)
| Qty: Same Item No: (07) R.C.Cx 900 x5.50/112= |  | 44.19
|  |  | @ | 5001.7 | P.cwt | 221025.123 | 221025.123
9 | Pacca brick work in other than building i/ c strcking of joints on walls upto 20 feet
height in:1:6. (SI, NO: 7( I )e P. 22)
| C/Wall | 1x175.0x0.75x7.0 | 919
| " | 1x425.0x0.75x2.0 | 638
1557
Deduction
| Col: | 18x1.0x0.75x7.0 | 95
95
|  | Net Qty:- 1557 - 95 = | 1462
|  |  | @ | 12346.65 | %cft | 180508.023 | 180508.023
10 | Making & fixing steel grated doors with 1/16"thick sheeting including angle iron frame 2"x2"
⅜" and ¾" square bars 4" centre to centre with locking arrangement.(SI, NO: 24 P. 97)
| M/Gate | 1x10.0x7.0 | 70
|  |  | 70 |  |  |  | 50870.4
|  |  | @ | 726.72 | P.sft | 50870.4
11 | Providing & fixing angle iron vertical posts for barbed wire fencing of size 2" x 2" x 1/4"
embeded in R.C.C.Masonry pillars i/c making cuts/noles @ 12" i/c fixing in pillars by chseling
& filling the with cement sand mortar repairing & finishing the surface.(SI,NO: 8 P.100)
|  | 1x60x4.0 | 240
240
|  |  | @ | 169.18 | P.rft | 40603.2 | 40603.2
12 | Providing & fixing barbed wire fencing with 12 gauge -4 points @ 6" apart barbed wire i/c
straightening & fixing in angle iron vertical posts. (SI,NO: 9 P.101)
|  | 1x5x600.0 | 3000
3000
|  |  | @ | 8.38 | P.rft | 25140 | 25140
Page NO: 03
S.NO | Description | Measurement | Quantity | Rate | Unit | Amount
13 | Cement plaster 1:6 upto 20" height.(b) ½" thick. (SI, NO: 13(b) P. 52)
| C/Wall I/S | 1x2x175.0x7.0 | 2450
| Plinth | 1x175.0x3.0 | 525
| C/Wall | 1x2x425.0x2.0 | 1700
|  | Qty:- Same as Item NO: (03) | 616
5291
|  |  | @ | 2206.6 | %sft | 116751.206 | 116751.206
14 | Cement plaster 1:4 upto 20" height.(a) ⅜" thick. (SI, NO: 11(a) P. 52)
|  | Qty: same as above item No:(13) | 5291
|  |  | @ | 2197.52 | %sft | 116270.7832 | 116270.7832
15 | Providing and laying 1" thick topping cement concrete (1:2:4) including surface finishing and
dividing into panels. (SI, NO: 16 P. 42)
3" thick
| P/Form | 1x55.0x17.50 | 963
| " | 1x79.0x30.0 | 2370
3333
|  |  | @ | 4411.82 | %sft | 147045.9606 | 147045.9606
16 | Filling watering and ramming earth under floor with new earth excavated from outside lead
upto one chain and lift upto 5feet. (SI, NO: 22 P.5)
| P/Form Bed | 1x55.0x17.50x2.50 | 2406
| " | 1x79.0x30.0x2.50 | 5925
8331
|  |  | @ | 3630 | %0cft | 30241.53 | 30241.53
17 | Borrowpit excavation undressed lead upto 100ft. (SI, NO: 3 P. 1)
Ordinarry soil.
| C/Yard I/S | 1x150.0x90.0x2.0 | 27000
27000
|  |  | @ | 2117.5 | %0cft | 57172.5
18 | Laying Earth work compaction in 6" layer leveling & dressing complete. (SI, NO: 13-A P. 3)
|  | Qty same as above item(17) | 27000
|  |  | @ | 187 | %0cft | 5049
19 | Preparing the surface & painting with Weather coat i/c rubbing the surface with rubbing brick
/sand paper, filling the voids with chalk / plaster of paris and then painting with weather
coat of approved make. (New Surface).
| C/Wall | 1x2x600.0x7.0 | 8400
8400
|  |  | @ | 2567.95 | %sft | 215707.8 | 215707.8
20 | Colour washing Two Coats..(SI,NO: 25 P.54)
| C/Wall Plinth | 1x2x600.0x2.0 | 2400
| O/S C/Room | 1x2x(79.0+43.50)x11.0 | 2695
5095
|  |  | @ | 859.9 | %sft | 43811.905 | 43811.905
21 | Painting Guard bars, gates iron bars gratings, railings including standard barces (etc) and
similar open work. (SI,NO: 5(d) P. 70)
NEW SURFACE
| M/Gate | 1x2x10.0x7.0 | 140
140
|  |  | @ | 1270.83 | %sft | 1779.162 | 1779.162
Page NO: 04
S.NO | Description | Measurement | Quantity | Rate | Unit | Amount
22 | Whit washing.(SI,NO: 26 P.54)
Two Coats.
| C/R Ceilling | 3x18.0x16.0 | 864
| " | 1x20.0x16.0 | 320
| " | 1x14.0x16.0 | 224
| Ver: | 1x(77.0+14.0)x7.0 | 637
2045
|  |  | @ | 425.84 | %sft | 8708.428 | 8708.428
23 | Distempering Two Coats.. (SI,NO: 24 ( b) P.54)
| C/R I/S | 3x2x(18.0+16.0)x11.0 | 2244
| " | 1x2x(20.0+16.0)x11.0 | 792
| " | 1x2x(14.0+16.0)x11.0 | 660
| " | 1x2x(77.0+14.0)x11.0 | 2002
| " | 1x2x7.0x11.0 | 154
5852
|  |  | @ | 1043.9 | %sft | 61089.028 | 61089.028
24 | Painting doors and windows any type.three coats. (SI,NO: 5(c/c) P. 70)
OLD SURFACE
| Door | 5x2x4.0x7.0 | 280
| Windows | 10x2x4.50x4.0 | 360
| Door | 1x2x2.50x7.0 | 35
675
|  |  | @ | 1160.06 | %sft | 7830.405 | 7830.405
[5 empty] | Total:- | 1848025
Assistant Engineer
| Sub-Engeenir |  |  |  | Education Works Division
Nawabshah.
1 | Dismantling 2nd class tile roofing. (SI,NO: 22 P.11)
| C/R Ver: Roof | 1x43.50x25.75 | 1120
1120
|  |  | @ | 378.13 | %sft | 4235.056 | 4235.056
2 | Dismantling rolled steel beams, iron rails etc.(SI,NO: 42 P.14)
| C/R Girder | 2x3x18.0x6.0 | 648
| " T= | 2x15x21.0x1.25 | 788
| Ver: T= | 1x38x8.0x1.25 | 380
1816
|  | 1816/112= | 16.21
|  |  | @ | 126.04 | Pcwt | 2043.1084 | 2043.1084
3 | Removing door with chowkat. (SINO: 33-A, P.NO: 12)
| Doors | 1x2 | 2
2
|  |  | @ | 142.18 | P.No | 284.36
4 | Removing window and sky light with chowkats. (B, NO: 34)
| W= | 1x6 | 6
6
|  |  | @ | 102.85 | P.No | 617.1
5 | Removing cement or lime plaster.(SI, NO: 53 P.13)
| C/Wall | 1x400.0x5.0 | 2000
| " | 1x2x400.0x2.0 | 1600
3600
|  |  | @ | 121 | %sft | 4356
6 | Dismantling brick work in lime or cement mortar. (SI, NO: 13 P.10)
| Parapit Wall | 2x43.50x0.75x1.0 | 65
| " | 2x24.25x0.75x1.0 | 36
| C/R L/Wall | 3x43.50x1.13x11.50 | 1131
| " S/Wall | 3x16.0x1.13x11.50 | 624
| Ver: S/Wall | 2x6.0x1.13x11.50 | 156
2012
Deduction
| Door | 2x3.50x1.13x7.0 | 55
| Windows | 6x4.0x1.13x4.0 | 108
| Opp: | 4x7.50x1.13x8.0 | 271
| " | 2x4.50x1.13x8.0 | 81
| Lintel | 3x43.50x1.13x0.75 | 111
626
|  | Net Qty:- 2012 - 626 = | 1386
|  |  | @ | 1285.63 | %cft | 17818.8318
7 | Dismantling cement concrete reinforced separating reinforcement from concrete cleaning
and straightening the same. (SI, NO: 20 P.10)
| Lintel | 3x43.50x1.13x0.75 | 111
| Lav: Roof | 1x12.25x8.50x0.33 | 34
145
|  |  | @ | 5445 | %cft | 7895.25
Page NO: 02
S.NO | Description | Measurement | Quantity | Rate | Unit | Amount
8 | Excavation in foundation of building bridges and other structures including dagbelling
dressing refilling around structure with excavated earth watering and ramming lead upto
5ft. In ordinary soil. (SI, NO: 18 (b) P. 4)
| S/Tank | 1x6.0x6.0x5.0 | 180
| P/P Toe | 1x119.0x1.25x1.0 | 149
329
|  |  | @ | 3176.25 | %0cft | 1044.9862 | 1044.9862
9 | Cement concrete brick or stone bllast 1½" to 2" gauge.(SI, NO: 4 (c) P. 15)
Ratio 1:5:10
| S/Tank | 1x6.0x6.0x0.50 | 18
| P/P Toe | 1x119.0x1.25x0.33 | 49
| P/P Floor | 1x119.0x2.25x0.33 | 88
| C/R Floor | 2x20.0x16.0x0.33 | 211
| " | 1x41.0x6.0x0.33 | 81
447
|  |  | @ | 8694.95 | %cft | 38866.4265 | 38866.4265
10 | Pacca brick work in foundation and plinth in.1:6. (SI,NO: 4( I )e. P. 21)
| S/Tank | 2x6.0x0.75x5.0 | 45
| " | 2x4.0x0.75x5.0 | 30
| P/P Toe | 1x119.0x0.75x1.50 | 134
| C/R L/Wall | 3x(44.0+16.0)x1.13x1.0 | 203
| " | 2x6.0x1.13x1.0 | 14
426
|  |  | @ | 11948.36 | %cft | 50900.0136 | 50900.0136
11 | Pacca brick work in ground floor in Cement sand mortar 1:6. (SI, NO: 5( I )e P. 21)
|  | Qty:- Same as Item NO: (06) | 1386
|  |  | 1386 |  |  |  |  | 1386
|  |  | @ | 12674.36 | %cft | 175666.6296 | 175666.6296
12 | Reinforced cement concrete work including all labour and material except the cost of steel
reinforcement and its labour for bending and binding which will be paid separately. This rate
also includes all kinds of forms moulds. Lifting shuttering curing rendering and finishing the
exposed surface (including screening and washing of shingle)
R.C. work in roof slab, beams columns rafts. Lintels and other structural members laid in
situ or precast laid in position completed in all respects. 1:2:4. (SI, NO: 6i P. 17)
| T-Beam | 2x18.25x0.75x1.50 | 41
| C/R Roof Slab | 1x46.50x28.75x0.42 | 561
| Bed Plates | 4x2.50x1.13x0.50 | 6
| Lav: Roof | 1x12.25x8.50x0.37 | 39
| OHT slab | 2x7.0x7.0x0.33 | 32
| Lintel | 3x43.50x1.13x0.75 | 111
| " | 2x6.0x1.13x0.75 | 10
800
|  |  | @ | 337 | P.cft | 269600 | 269600
13 | Fabrication of mild steel reinforcement for cement concrete including cutting bending,
laying in position making joints and fastenings including cost of binding wire (also includes
removal of rust from bars.) Using Tor Bars. (SI, NO: 8 (b) P.17)
| Qty: Same Item No: (14) R.C.Cx 800 x5.0/112= |  | 30.31
|  |  | @ | 5001.7 | P.cwt | 151601.527 | 151601.527
Page NO: 03
S.NO | Description | Measurement | Quantity | Rate | Unit | Amount
14 | Split tiles 1/4" thick matt glazed or double glazed jointed in white cement and laid over
1:2 grey cement sand mortor 3/4" thick including finishing complete (flooring and facing)
complete.(SI,NO: 69 P.49)
| C/R | 2x20.0x16.0 | 640
| Ver: | 1x41.0x6.0 | 246
| Sill | 2x6.0x1.25 | 15
901
|  |  | @ | 21021.11 | %sft | 189400.2011 | 189400.2011
15 | 1st class deodar wood wrought. Joinery in doors and windows etc. fixed in position including
chowkats hold fasts h inges, iron tower blts. Chocks cleats, handles and cords with hooks,
etc. Deodar panelled or panelled and glazed or fully glazed. 1¾" thick. (SI, NO: 7(b) P.58) only shuttrs.
| Doors | 2x2.25x6.75 | 30
| Doors | 2x3.25x6.50 | 42
| Windows | 6x3x1.12x3.75 | 76
148
|  |  | @ | 902.93 | P.sft | 133633.64 | 133633.64
16 | Supplying & fixing in position iron / steel grill of ¾" x ¼" size flat iron of approved
designe including painting 3 coats etc. complete wight not tobe less than 3.7 Lbs/sq foot of
finished grill.(SI, NO: 26 P.93)
| M/Room | 1x2.0x3.0 | 6
| " | 6x3x1.12x3.67 | 74
80
|  |  | @ | 180.5 | P.sft | 14440 | 14440
17 | Making & fixing steel grated doors with 1/16"thick sheeting including angle iron frame 2"x2"
⅜" and ¾" square bars 4" centre to centre with locking arrangement.(SI, NO: 24 P. 97)
| M/Gate | 1x8.0x6.0 | 48
|  |  | 48 |  |  |  | 34882.56
|  |  | @ | 726.72 | P.sft | 34882.56
18 | Notice board made with cement.(SI, NO: 1 P. 95)
| C/R B/S | 2x8.0x4.0 | 64
64
|  |  | @ | 58.11 | Psft | 3719.04 | 3719.04
19 | Laying floor of approved with glazed tile ¼" thick cement 1:2 over ¾" thick cement
mortar 1:2 complete. (SI, NO: 24 P. 43)
| Lav: Floor | 2x4.0x5.0 | 40
40
|  |  | @ | 27678.86 | %sft | 11071.544 | 11071.544
20 | White glazed tile ¼" thick dado jointed in white cment and laid over 1:2 cement sand
mortar ¾" thick including finishing. (SI, NO: 37 P.45)
| Lav: Block I/S | 2x2x(4.0+5.0)x3.0 | 108
108
Deduction
| Door | 2x2.50x3.0 | 15
15
|  | Net Qty:- 108 - 15 = | 93
|  |  | @ | 28253.61 | %sft | 26275.8573 | 26275.8573
Page NO: 04
S.NO | Description | Measurement | Quantity | Rate | Unit | Amount
21 | Providing and laying 1" thick topping cement concrete (1:2:4) including surface finishing and
dividing into panels. (SI, NO: 16 P. 42)
"A" | 2" thick
| Over Roof | 1x46.50x26.75 | 1244
| P/P Floor | 1x119.0x3.0 | 357
1601
|  |  | @ | 3275.5 | %sft | 52440.755 | 52440.755
"B" | 3" thick
| Path | 1x45.0x6.0 | 270
270
|  |  | @ | 4411.82 | %sft | 11911.914 | 11911.914
22 | Cement pointing struck joints on walls.Ratio 1:2. (SI, NO: 19(a) P. 53)
| C/R O/S | 1x42.50x11.0 | 468
| " | 2x17.0x11.0 | 374
842
|  |  | @ | 1287.44 | %sft | 10840.2448 | 10840.2448
23 | Two coats of bitumen laid hot using 34 lbs for %sft over roof and blinded with sand at one
Cft per % Sft. (SI, NO: 13 P.35)
| C/R Over Roof | 1x46.50x28.75 | 1337
1337
|  |  | @ | 1887.4 | %sft | 25234.538 | 25234.538
24 | Providing and fixing G.I frames / chowkhats of size 7" x 2" or 4½" x 3" for door using/
window using 20 gauge G.I. sheet i/c welded hinges and fixing at site with necessary hold
fasts filling with cement sand slurry of tation 1:6 and repairing the jambs. The cost also i/c
carriage tools and plants used in making and fixing.(SI, NO: 29 P. 93)
| Doors | 2x(7.0+3.50+7.0) | 35
|  | 2x(7.0+2.50+7.0) | 33
68
|  |  | @ | 228.9 | P.rft | 15565.2 | 15565.2
25 | Providing and fixing G.I frames / chowkhats of size 7" x 2" or 4½" x 3" for Window using/
window using 20 gauge G.I. sheet i/c welded hinges and fixing at site with necessary hold
fasts filling with cement sand slurry of tation 1:6 and repairing the jambs. The cost also i/c
carriage tools and plants used in making and fixing.(SI, NO: 28 P. 93)
| Windows | 6x2x4.0 | 48
| " | 6x3x3.67 | 66
114
|  |  | @ | 240.5 | P.rft | 27417 | 27417
26 | Cement plaster 1:6 upto 20" height.(b) ½" thick. (SI, NO: 13(b) P. 52)
| C/R I/S | 2x2x(20.0+16.0)x11.50 | 1665
| Ver: I/S | 1x2x(41.0+6.0)x11.50 | 1081
| Ver: F/S | 1x43.50x11.50 | 500
| " O/S | 2x8.0x11.50 | 184
| Plinth | 1x2x(44.0+26.0)x2.0 | 280
| Lav: I/S | 2x2x(5.0+4.0)x4.0 | 144
| " O/S | 1x2x(12.25+5.50)x8.0 | 284
| OHT I/S | 1x2x(5.75+4.75)x3.0 | 63
| " O/S | 1x2x(6.50+5.50)x3.0 | 72
4273
|  |  | @ | 2206.6 | %sft | 94288.018 | 94288.018
Page NO: 05
S.NO | Description | Measurement | Quantity | Rate | Unit | Amount
27 | Cement plaster 1:4 upto 20" height.(a) ⅜" thick. (SI, NO: 11(a) P. 52)
|  | Qty: same as above item No:(26) | 4273
|  |  | @ | 2197.52 | %sft | 93900.0296 | 93900.0296
28 | Cement plaster 1:4 upto 20" height.(c) ¾" thick. (SI, NO: 11(c) P. 52)
| P/P Toe | 1x119.0x1.50 | 179
| " Plinth | 1x2x400.0x2.50 | 1600
| C/Wall I/S | 1x400.0x5.0 | 2000
3779
|  |  | @ | 3015.76 | %sft | 113965.5704 | 113965.5704
29 | Extra labour rate for making cement plaster pattas/band around straight or carved opening
& around the edges of roof slabs the width not less than 6" with fine finshing as directed
by Engineer Incharge. (SI, NO: 35 P.55)
| C/R B/S | 4x11.0 | 44
| C/R B/S | 1x43.50 | 44
| " | 2x17.0 | 34
122
|  |  |  | 19.36 | P.rft | 2361.92 | 2361.92
30 | Whit washing.(SI,NO: 26 P.54)
"A" | Three Coats.
| Qty: Same as Item NO: (23) |  | 1337
1337
|  |  | @ | 829.95 | %sft | 11096.4315 | 11096.4315
"B" | Two Coats.
| Lav: Ceilling | 2x5.0x4.0 | 40
40
|  |  | @ | 425.84 | %sft | 170.336 | 170.336
31 | Primary coat of chalk under distempering.(SI,NO: 23 P.54)
| C/R I/S | 2x2x(20.0+16.0)x11.0 | 1584
| Ver: I/S | 1x2x(41.0+6.0)x11.0 | 1034
2618
|  |  | @ | 442.75 | %sft | 11591.195 | 11591.195
32 | Distempering Two Coats.. (SI,NO: 24 ( b) P.54)
| Qty: Same as Item NO: (31) |  | 2618
2618
|  |  | @ | 1043.9 | %sft | 27329.302 | 27329.302
34 | Painting doors and windows any type.three coats. (SI,NO: 5(c/c) P. 70)
NEW SURFACE
| Door | 2x2x3.50x7.0 | 98
| Windows | 6x2x4.0x4.0 | 192
| Door | 2x2x2.50x7.0 | 70
360
|  |  | @ | 2116.41 | %sft | 7619.076 | 7619.076
Page NO: 06
S.NO | Description | Measurement | Quantity | Rate | Unit | Amount
35 | Painting Guard bars, gates iron bars gratings, railings including standard barces (etc) and
similar open work. (SI,NO: 5(d) P. 70)
NEW SURFACE
| M/Gate | 1x2x8.0x6.0 | 96
96
|  |  | @ | 1270.83 | %sft | 1219.9968 | 1219.9968
36 | Filling watering and ramming earth under floor with new earth excavated from outside lead
upto one chain and lift upto 5feet. (SI, NO: 22 P.5)
| C/R Bed | 2x20.0x16.0x1.0 | 640
| Ver: Bed | 1x41.0x6.0x1.0 | 246
886
|  |  | @ | 3630 | %0cft | 3216.18 | 3216.18
[5 empty] | Total:- | 1648519.8387
Assistant Engineer
| Sub-Engeenir |  |  |  | Education Works Division
Nawabshah.
33 | Colour washing Two Coats..(SI,NO: 25 P.54)
| O/S C/R | 1x2x(43.50+25.75)x12.0 | 1662
| Lav: O/S | 1x2x(10.25+6.50)x8.0 | 268
| " I/S | 2x2x(5.0+4.0)x5.0 | 180
| C/Wall | 1x2x400.0x7.0 | 5600
7710
|  |  | @ | 859.9 | %sft | 66298.29 | 66298.29
35 | Painting Guard bars, gates iron bars gratings, railings including standard barces (etc) and
similar open work. (SI,NO: 5(d) P. 70)
NEW SURFACE
| M/Gate | 1x2x8.0x6.0 | 96
96
|  |  | @ | 1270.83 | %sft | 1219.9968 | 1219.9968
30 | Whit washing.(SI,NO: 26 P.54)
"A" | Three Coats.
| Qty: Same as Item NO: (23) |  | 1337
1337
|  |  | @ | 829.95 | %sft | 11096.4315 | 11096.4315
"B" | Two Coats.
| Lav: Ceilling | 2x5.0x4.0 | 40
40
|  |  | @ | 425.84 | %sft | 170.336 | 170.336
31 | Primary coat of chalk under distempering.(SI,NO: 23 P.54)
| C/R I/S | 2x2x(20.0+16.0)x11.0 | 1584
| Ver: I/S | 1x2x(41.0+6.0)x11.0 | 1034
2618
|  |  | @ | 442.75 | %sft | 11591.195 | 11591.195
32 | Distempering Two Coats.. (SI,NO: 24 ( b) P.54)
| Qty: Same as Item NO: (31) |  | 2618
2618
|  |  | @ | 1043.9 | %sft | 27329.302 | 27329.302
34 | Painting doors and windows any type.three coats. (SI,NO: 5(c/c) P. 70)
NEW SURFACE
| Door | 2x2x3.50x7.0 | 98
| Windows | 6x2x4.0x4.0 | 192
| Door | 2x2x2.50x7.0 | 70
360
|  |  | @ | 2116.41 | %sft | 7619.076 | 7619.076
6 | Dismantling cement concrate palain. Ratio 1:3:6 (SI, NO:19 P.10)
| Lintel | 3x43.50x1.13x0.75 | 111
| Lav: Roof | 1x12.25x8.50x0.33 | 34
145
|  |  | @ | 1306.8 | %cft | 1894.86 | 1894.86
16 | Cement concrete plain including placing compcting, finishing and curing, complete (including
screening and washing of stone aggregate without shuttering.). (SI, NO: 5 P.18)
"A" | Ratio 1:3:6
| C/R Floor | 2x20.0x16.0x0.12 | 77
| Ver: Floor | 1x41.0x6.0x0.12 | 30
107
|  |  | @ | 12595 | %cft | 13476.65 | 13476.65
"B" | Ratio 1:2:4
| Over: Roof | 1x46.50x26.75x0.17 | 277
277
|  |  | @ | 14429.25 | %cft | 39969.0225 | 39969.0225
11 | Damp proof course with cement sand and shingle concrete (1:2:4) including 2 coats of
asphltic mixture. (SI, NO: 28 P. 19)
3" thick
| C/Wall | 1x180.0x1.13 | 203
203
|  |  | @ | 4982.18 | %cft | 10113.8254 | 10113.8254
12 | Pacca brick work in other than building i/ c strcking of joints on walls upto 20 feet
height in:1:6. (SI, NO: 7( I )e P. 22)
| C/Wall | 1x180.0x0.75x5.0 | 675
| " | 1x120.0x0.75x2.0 | 180
855
|  |  | @ | 12346.65 | %cft | 105563.8575 | 105563.8575
6 | Removing window and sky light with chowkats. (B, NO: 34)
| W= | 1x15 | 15
15
|  |  | @ | 102.85 | P.No | 1542.75
1 | Dismantling brick work in lime or cement mortar. (SI, NO: 13 P.10)
| C/Wall | 1x180.0x0.37x4.50 | 300
300
|  |  | @ | 1285.63 | %cft | 3856.89
2 | Dismantling cement concrate palain. (SI, NO:19 P.10)
| P/P Floor | 1x50.17x4.50x0.17 | 38
| " | 1x50.17x3.0x0.17 | 26
| " | 2x26.0x3.0x0.17 | 27
91
|  |  | @ | 1306.8 | %cft | 1189.188 | 1189.188
3 | Removing cement or lime plaster.(SI, NO: 53 P.13)
| C/Wall Plinth | 1x2x300.0x2.0 | 1200
| C/R Ver: Plinth | 2x(44.17+26.0)x1.25 | 175
1375
|  |  | @ | 121 | %sft | 1663.75
4 | Excavation in foundation of building bridges and other structures including dagbelling
dressing refilling around structure with excavated earth watering and ramming lead upto
5ft. In ordinary soil. (SI, NO: 18 (b) P. 4)
| Path Toe | 2x60.0x1.25x1.0 | 150
150
|  |  | @ | 3176.25 | %0cft | 476.4375 | 476.4375
5 | Cement concrete brick or stone bllast 1½" to 2" gauge.(SI, NO: 4 (c) P. 15)
Ratio 1:5:10
| Path Toe | 2x60.0x1.25x0.33 | 50
| " Bed | 1x33.50x10.0x0.33 | 110
| " | 1x30.0x10.0x0.33 | 99
259
|  |  | @ | 8694.95 | %cft | 22519.9205 | 22519.9205
6 | Pacca brick work in foundation and plinth in.1:6. (SI,NO: 4( I )e. P. 21)
| Path Toe | 2x60.0x0.75x2.0 | 180
| M/Room | 2x5.0x0.75x2.0 | 15
| C/Wall | 1x180.0x1.13x1.50 | 305
| M/Gate Steps | 1x12.0x(3.0+2.0+1.0)x0.50 | 36
536
|  |  | @ | 11948.36 | %cft | 64043.2096 | 64043.2096
7 | Damp proof course with cement sand and shingle concrete (1:2:4) including 2 coats of
asphltic mixture. (SI, NO: 28 P. 19)
3" thick
| C/Wall | 1x180.0x1.13 | 203
203
|  |  | @ | 4982.18 | %cft | 10113.8254 | 10113.8254
8 | Pacca brick work in other than building i/ c strcking of joints on walls upto 20 feet
height in:1:6. (SI, NO: 7( I )e P. 22)
| C/Wall | 1x180.0x0.75x5.0 | 675
| " | 1x120x0.37x1.50 | 67
| M/Gate | 2x5.0x0.75x4.0 | 30
772
|  |  | @ | 12346.65 | %cft | 95316.138 | 95316.138
Page NO: 02
S.NO | Description | Measurement | Quantity | Rate | Unit | Amount
9 | 1st class deodar wood wrought. Joinery in doors and windows etc. fixed in position including
chowkats hold fasts h inges, iron tower blts. Chocks cleats, handles and cords with hooks,
etc. Deodar panelled or panelled and glazed or fully glazed. 1¾" thick. (SI, NO: 7(b) P.58) only shuttrs.
| Lav: Door | 8x2.25x6.75 | 30
30
|  |  | @ | 902.93 | P.sft | 27087.9 | 27087.9
10 | Supplying & fixing in position iron / steel grill of ¾" x ¼" size flat iron of approved
designe including painting 3 coats etc. complete wight not tobe less than 3.7 Lbs/sq foot of
finished grill.(SI, NO: 26 P.93)
| S/Gate | 1x3.0x6.0 | 18
| M/Room | 1x3.0x4.0 | 12
30
|  |  | @ | 180.5 | P.sft | 5415 | 5415
11 | Reinforced cement concrete work including all labour and material except the cost of steel
reinforcement and its labour for bending and binding which will be paid separately. This rate
also includes all kinds of forms moulds. Lifting shuttering curing rendering and finishing the
exposed surface (including screening and washing of shingle)
R.C. work in roof slab, beams columns rafts. Lintels and other structural members laid in
situ or precast laid in position completed in all respects. 1:2:4. (SI, NO: 6i P. 17)
| S/Tank Slab | 1x8.0x6.0x0.25 | 12
| M/Room | 1x5.0x5.75x0.25 | 7
| Gate Piller | 2x1.50x1.50x3.0 | 14
33
|  |  | @ | 337 | P.cft | 11121 | 11121
12 | Fabrication of mild steel reinforcement for cement concrete including cutting bending,
laying in position making joints and fastenings including cost of binding wire (also includes
removal of rust from bars.) Using Tor Bars. (SI, NO: 8 (a) P.17)
| Qty: Same Item No: (11) R.C.Cx 33 x5.0/112= |  | 1.4732
|  |  | @ | 5001.7 | P.cwt | 7368.5759 | 7368.5759
13 | Notice board made with cement.(SI, NO: 1 P. 95)
| C/R B/S | 2x8.0x4.0 | 64
64
|  |  | @ | 58.11 | Psft | 3719.04 | 3719.04
14 | Providing and laying 1" thick topping cement concrete (1:2:4) including surface finishing and
dividing into panels. (SI, NO: 16 P. 42)
"A" | 2" thick
| C/R Over Roof | 1x47.25x29.50 | 1394
| " | 1x50.17x4.50x0.17 | 226
| Lav: Roof | 1x50.17x3.0x0.17 | 151
| " | 2x26.0x3.0x0.17 | 156
| M/Room | 1x4.25x5.0 | 21
1948
|  |  | @ | 3275.5 | %sft | 63806.74 | 63806.74
"B" | 3" thick
| Path Floor | 1x33.50x10.75 | 360
| " | 1x30.0x11.50 | 345
705
|  |  | @ | 4411.82 | %sft | 31103.331 | 31103.331
Page NO: 03
S.NO | Description | Measurement | Quantity | Rate | Unit | Amount
15 | Two coats of bitumen laid hot using 34 lbs for %sft over roof and blinded with sand at one
Cft per % Sft. (SI, NO: 13 P.35)
| C/R Over Roof | 1x47.25x29.50 | 1394
1394
|  |  | @ | 1887.4 | %sft | 26310.356 | 26310.356
16 | Laying floor of approved with glazed tile ¼" thick cement 1:2 over ¾" thick cement
mortar 1:2 complete. (SI, NO: 24 P. 43)
| Lav: Floor | 2x5.0x4.0 | 40
| Passage | 1x9.50x3.50 | 33
73
|  |  | @ | 27678.86 | %sft | 20205.5678 | 20205.5678
17 | Split tiles 1/4" thick matt glazed or double glazed jointed in white cement and laid over
1:2 grey cement sand mortor 3/4" thick including finishing complete (flooring and facing)
complete.(SI,NO: 69 P.49)
| Ver: Floor | 1x20.0x16.0 | 320
| Ver: Floor | 1x41.50x6.0 | 249
569
|  |  | @ | 21021.11 | %sft | 119610.1159 | 119610.1159
18 | Cement pointing struck joints on walls.Ratio 1:2. (SI, NO: 19(a) P. 53)
| C/Wall | 1x180.0x4.50 | 810
| " | 1x120.0x1.0 | 120
930
|  |  | @ | 1287.44 | %sft | 11973.192 | 11973.192
19 | Cement plaster 1:6 upto 20" height.(b) ½" thick. (SI, NO: 13(b) P. 52)
| C/Wall i/s | 1x180.0x7.0 | 1260
| " O/S | 1x180.0x1.50 | 270
| " | 1x120.0x1.50 | 180
| M/Room | 2x2x5.0x4.0 | 80
1790
|  |  | @ | 2206.6 | %sft | 39498.14 | 39498.14
20 | Cement plaster 1:4 upto 20" height.(a) ⅜" thick. (SI, NO: 11(a) P. 52)
|  | Qty: same as above item No:(19) | 1790
|  |  | @ | 2197.52 | %sft | 39335.608 | 39335.608
21 | Cement plaster 1:4 upto 20" height.(c) ¾" thick. (SI, NO: 11(c) P. 52)
| C/Wall Patta | 1x300.0x0.50 | 150
| Path Toe | 1x2x60.0x2.0 | 240
| M/Gate Steps | 1x12.0x3.50 | 42
|  | Qty: same as above item No:(03) | 1375
1807
|  |  | @ | 3015.76 | %sft | 54494.7832 | 54494.7832
22 | White glazed tile ¼" thick dado jointed in white cment and laid over 1:2 cement sand
mortar ¾" thick including finishing. (SI, NO: 37 P.45)
| Lav: Block I/S | 2x2x(5.0+4.0)x4.0 | 144
144
Deduction
| Door | 2x2x2.50x4.0 | 40
40
|  | Net Qty:- 144 - 40 = | 104
|  |  | @ | 28253.61 | %sft | 29383.7544 | 29383.7544
Page NO: 04
S.NO | Description | Measurement | Quantity | Rate | Unit | Amount
23 | Borrowpit excavation undressed lead upto 100ft. (SI, NO: 3 P. 1)
Ordinarry soil.
| C/Wall I/S | 1x17.0x33.50x2.0 | 1139
| " | 1x38.0x33.50x2.0 | 2546
| " | 1x99.0x68.50x2.0 | 13563
17248
|  |  | @ | 2117.5 | %0cft | 36522.64
24 | Laying Earth work compaction in 6" layer leveling & dressing complete. (SI, NO: 13-A P. 3)
|  | Qty same as above item(23) | 17248
|  |  | @ | 187 | %0cft | 3225.376
25 | Whit washing.(SI,NO: 26 P.54)
Three Coats.
| Qty: Same as Item NO: (15) |  | 1394
| Lav: | 2x5.0x4.0 | 40
1434
|  |  | @ | 829.95 | %sft | 11901.483 | 11901.483
26 | Distempering Three Coats.. (SI,NO: 24 ( C) P.54)
| C/R I/S | 2x2x(20.0+16.0)x11.0 | 1584
| Ver: I/S | 1x2x(41.50+6.0)x11.0 | 1045
2629
|  |  | @ | 1079.65 | %sft | 28383.9985 | 28383.9985
27 | Colour washing Two Coats..(SI,NO: 25 P.54)
| O/S C/R | 1x2x(44.17+26.0)x12.0 | 1684
| Lav: I/S | 2x2x(5.0+4.0)x4.0 | 144
| O/S | 1x2x(12.25+5.50)x9.0 | 320
| Passage | 1x(12.25+3.75)x7.0 | 112
| C/Wall | 1x2x300.0x7.0 | 4200
6460
|  |  | @ | 859.9 | %sft | 55549.54 | 55549.54
40 | Painting doors and windows any type.three coats. (SI,NO: 5(c/c) P. 70)
"A" | NEW SURFACE
| Door | 2x2x2.50x7.0 | 70
70
|  |  | @ | 2116.41 | %sft | 1481.487 | 1481.487
"B" | OLD SURFACE
| Door | 2x2x4.0x7.0 | 112
| Windows | 6x2x4.50x4.0 | 216
328
|  |  | @ | 1160.06 | %sft | 3804.9968 | 3804.9968
41 | Painting Guard bars, gates iron bars gratings, railings including standard barces (etc) and
similar open work. (SI,NO: 4(d) P. 70)
OLD SURFACE
| M/Gate | 1x2x10.0x6.0 | 120
120
|  |  | @ | 1270.83 | %sft | 1524.996 | 1524.996
[5 empty] | Total:- | 832006.9805
Assistant Engineer
| Sub-Engeenir |  |  |  | Education Works Division
Nawabshah.
1 | Dismantling cement concrete reinforced separating reinforcement from concrete cleaning
and straightening the same. (SI, NO: 20 P.10)
| C/R Slab | 1x97.0x31.50x0.50 | 1528
| " | 1x65.25x31.50x0.50 | 1028
| " Beam | 8x20.25x0.75x1.50 | 182
| OHT Wall | 2x6.50x5.50x0.50 | 36
| Lav: Roof | 1x14.25x7.50x0.42 | 45
| " D/lintel | 1x12.25x0.75x1.0 | 9
| C/Wall | 1x220.0x1.13x0.50 | 124
| Tower Slab | 1x22.50x11.50x0.42 | 109
| " Lintel | 1x2x(19.50+8.50)x0.35x0.75 | 32
3093
|  |  | @ | 5445 | %cft | 168413.85
2 | Dismantling brick work in lime or cement mortar. (SI, NO: 13 P.10)
| Tower L/Wall +S/w | 1x2x(19.50+7.0)x0.75x8.25 | 328
| OHT Walls | 1x2x(6.50+4.75)x0.37x3.0 | 25
| Piller | 1x4x(1.50+0.75)x0.75x1.50 | 10
| C/R L/Wall | 2x(94.0+65.25)x1.13x1.50 | 540
| " S/Wall | 9x18x1.13x1.50 | 275
| Ver: S/Wall | 3x7.0x1.13x1.50 | 36
| C/Wall | 1x210.0x0.75x6.0 | 95
| " Plinth | 1x210.0x1.13x1.0 | 237
1546
|  |  | @ | 1285.63 | %cft | 19875.8398
3 | Removing cement or lime plaster.(SI, NO: 53 P.13)
| C/R I/S | 4x2x(22.0+18.0)x10.25 | 3280
| Ver: F/S | 1x2x(91.75+7.0)x10.25 | 2024
| " | 2x2x(24.0+18.0)x10.25 | 1722
| " | 1x2x(12.0+18.0)x10.25 | 615
| " | 1x2x(64.0+7.0)x10.25 | 1456
| " | 1x(65.50+65.25)x10.50 | 1373
| C/R Plinth | 1x(94.37+94.0)x1.50 | 283
| " S/Wall | 2x28.50x1.50 | 86
| " F/S | 1x(65.75+65.50)x1.50 | 197
| Lav: S/Wall | 2x2x(4.0+5.0)x8.0 | 288
|  | 1x12.25x8.0 | 98
11422
Deduction
| C/R Door | 7x4.0x7.0 | 196
| " Windows | 7x4.0x4.0 | 112
| Ver: Opp: | 15x6.0x8.0 | 720
| Lav: | 2x2.50x7.0 | 35
| Lav: | 2x2.50x7.0 | 35
1098
|  | Net Qty:- 11422 - 1098 = | 10324
|  |  | @ | 121 | %sft | 12492.04
4 | Dismantling cement concrate palain. (SI, NO:19 P.10)
| C/R Floor | 4x22.0x18.0x0.13 | 206
| Ver: Floor | 1x91.75x7.0x0.13 | 83
Page NO: 02
S.NO | Description | Measurement | Quantity | Rate | Unit | Amount
| C/R Floor | 2x24.0x18.0x0.13 | 112
| Ver: Floor | 1x64.0x7.0x0.13 | 58
| Off: Floor | 1x12.0x18.0x0.13 | 28
| D/Sill | 7x4.0x1.25x0.13 | 5
| Ver: Opp: | 15x1.25x0.13 | 2
| Lav: Floor | 2x4.0x5.0x0.13 | 5
| " | 2x2.50x0.83x0.13 | 1
500
|  |  | @ | 1306.8 | %cft | 6534 | 6534
5 | Removing door with chowkat. (SINO: 33-A, P.NO: 12)
| Doors | 1x11 | 11
11
|  |  | @ | 142.18 | P.No | 1563.98
6 | Removing window and sky light with chowkats. (B, NO: 34)
| W= | 1x15 | 15
15
|  |  | @ | 102.85 | P.No | 1542.75
7 | Excavation in foundation of building bridges and other structures including dagbelling
dressing refilling around structure with excavated earth watering and ramming lead upto
5ft. In ordinary soil. (SI, NO: 18 (b) P. 4)
| S/Tank | 1x388.0x1.25x1.50 | 728
| Path | 1x2x97.0x1.25x1.50 | 364
| S/Tank | 1x8.0x7.0x5.0 | 280
1372
|  |  | @ | 3176.25 | %0cft | 4357.815 | 4357.815
8 | Cement concrete brick or stone bllast 1½" to 2" gauge.(SI, NO: 4 (c) P. 15)
Ratio 1:5:10
| P/T/Wall | 1x388.0x1.25x0.50 | 243
| " Bed | 1x388.0x2.25x0.33 | 288
| Path T/Wall | 1x2x97.0x1.25x0.50 | 121
| " Bed | 1x97.0x10.50x0.50 | 509
| S/Tank Bed | 1x8.0x7.0x0.50 | 28
1189
|  |  | @ | 8694.95 | %cft | 103382.9555 | 103382.9555
9 | Pacca brick work in foundation and plinth in.1:6. (SI,NO: 4( I )e. P. 21)
| P/T/Wall | 1x388.0x0.75x2.50 | 728
| Path T/Wall | 1x2x97.0x0.75x2.50 | 364
| S/Tank | 1x2x(7.50+4.0)x0.75x6.0 | 104
| C/R Step | 1x2x12.0x(3.0+2.0+1.0)x0.50 | 72
| C/Wall Plinth | 1x210.0x1.13x1.0 | 237
1505
|  |  | @ | 11948.36 | %cft | 179822.818 | 179822.818
10 | Filling watering and ramming earth under floor with new earth excavated from outside lead
upto one chain and lift upto 5feet. (SI, NO: 22 P.5)
| C/R I/S | 1x388.0x2.25x1.17 | 1021
| Path Bed | 1x97.0x10.50x1.0 | 1019
2040
|  |  | @ | 3630 | %0cft | 7405.2 | 7405.2
Page NO: 03
S.NO | Description | Measurement | Quantity | Rate | Unit | Amount
11 | Reinforced cement concrete work including all labour and material except the cost of steel
reinforcement and its labour for bending and binding which will be paid separately. This rate
also includes all kinds of forms moulds. Lifting shuttering curing rendering and finishing the
exposed surface (including screening and washing of shingle)
R.C. work in roof slab, beams columns rafts. Lintels and other structural members laid in
situ or precast laid in position completed in all respects. 1:2:4. (SI, NO: 6i P. 17)
| C/Wall Coping | 1x435.0x0.75x0.75 | 245
| S/T Slab | 1x7.50x5.50x0.50 | 21
| C/R Slab | 2x94.0x1.13x0.75 | 159
| " | 2x65.25x1.13x0.75 | 111
| " S/Wall | 9x18.0x1.13x0.75 | 137
| Ver: F/S L/Wall | 1x(66.63+65.25)x1.13x0.75 | 112
| " S/Wall | 3x7.0x1.13x0.75 | 18
|  | Qty: Same as Item NO: (01) | 3093
3896
|  |  | @ | 337 | P.cft | 1312952 | 1312952
12 | Fabrication of mild steel reinforcement for cement concrete including cutting bending,
laying in position making joints and fastenings including cost of binding wire (also includes
removal of rust from bars.) Using Tor Bars. (SI, NO: 8 (a) P.17)
| Qty: Same Item No: (11) R.C.Cx 3896 x5.50/112= |  | 191.3214
|  |  | @ | 5001.7 | P.cwt | 956932.3893 | 956932.3893
13 | Pacca brick work in ground floor in Cement sand mortar 1:6. (SI, NO: 5( I )e P. 21)
|  | Qty: Same as Item NO: (01) | 1546
1546
Deduction
| C/Wall | 1x210.0x0.75x6.0 | 945
| Plinth | 1x210.0x1.13x1.0 | 237
1182
|  | Net Qty:- 1546 - 1182 = | 364
|  |  | @ | 12674.36 | %cft | 46134.6704 | 46134.6704
14 | Pacca brick work in other than building i/ c strcking of joints on walls upto 20 feet
height in:1:6. (SI, NO: 7( I )e P. 22)
| C/Wall | 1x210.0x0.75x6.0 | 945
| Piller | 1x38x1.13x0.37x6.0 | 95
1040
|  |  | @ | 12346.65 | %cft | 128405.16 | 128405.16
15 | Making & fixing steel grated doors with 1/16"thick sheeting including angle iron frame 2"x2"
⅜" and ¾" square bars 4" centre to centre with locking arrangement.(SI, NO: 24 P. 97)
| S/Gate | 1x3.0x6.0 | 18
|  |  | 18 |  |  |  | 13080.96
|  |  | @ | 726.72 | P.sft | 13080.96
16 | Providing and fixing G.I frames / chowkhats of size 7" x 2" or 4½" x 3" for door using/
window using 20 gauge G.I. sheet i/c welded hinges and fixing at site with necessary hold
fasts filling with cement sand slurry of tation 1:6 and repairing the jambs. The cost also i/c
carriage tools and plants used in making and fixing.(SI, NO: 29 P. 93)
| C/R Door (H) | 8x1x4.0 | 32
| " (V) | 8x2x7.0 | 112
| Lav: Door | 4x1x2.50 | 10
| "" (V) | 4x2x7.0 | 56
210
|  |  | @ | 228.9 | P.rft | 48069 | 48069
Page NO: 04
S.NO | Description | Measurement | Quantity | Rate | Unit | Amount
17 | Providing and fixing G.I frames / chowkhats of size 7" x 2" or 4½" x 3" for Window using/
window using 20 gauge G.I. sheet i/c welded hinges and fixing at site with necessary hold
fasts filling with cement sand slurry of tation 1:6 and repairing the jambs. The cost also i/c
carriage tools and plants used in making and fixing.(SI, NO: 28 P. 93)
| C/R Windows (H) | 15x2x4.0 | 120
| " (V) | 15x4x3.67 | 220
340
|  |  | @ | 240.5 | P.rft | 81770 | 81770
18 | Supplying & fixing in position iron / steel grill of ¾" x ¼" size flat iron of approved
designe including painting 3 coats etc. complete wight not tobe less than 3.7 Lbs/sq foot of
finished grill.(SI, NO: 26 P.93)
| W=Grill | 15x3x1.25x3.58 | 201
| Lav: Vent | 2x2.0x1.50 | 6
| Ver: Opp: | 13x6.0x8.0 | 624
831
|  |  | @ | 180.5 | P.sft | 149995.5 | 149995.5
19 | Providing & Fixing iron steel grill door with angle iron framme of 1½" x 1½" x¼" and flat
iron of ¾" x ¼" with approvd design and locking arrangement embeded in masonary as per
instruction of Engineer Incharge. (SI,NO: 31 P.94)
| Ver: Opp: | 2x6.0x8.0 | 96
96
|  |  | @ | 231.6 | Psft | 22233.6 | 22233.6
20 | 1st class deodar wood wrought. Joinery in doors and windows etc. fixed in position including
chowkats hold fasts h inges, iron tower blts. Chocks cleats, handles and cords with hooks,
etc. Deodar panelled or panelled and glazed or fully glazed. 1¾" thick. (SI, NO: 7(b) P.58) only shuttrs.
| C/R Door | 8x3.87x7.0 | 217
| Lav: Door | 4x2.25x7.0 | 63
| C/R Windows (H) | 15x3x1.25x3.67 | 206
486
|  |  | @ | 902.93 | P.sft | 438823.98 | 438823.98
21 | Cement plaster 1:6 upto 20" height.(b) ½" thick. (SI, NO: 13(b) P. 52)
"A" | OHT O/S | 1x2x(5.50+6.50)x3.50 | 84
| " I/S | 1x2x(4.75+5.75)x3.0 | 63
| " Piller | 4x2x(1.50+0.75)x1.50 | 27
| " | 1x388.0x1.50 | 582
| T/Wall | 2x97.0x1.50 | 291
| Tower I/S | 1x2x(18.0+7.0)x9.0 | 450
| " O/S | 1x2x(19.50+8.50)x9.0 | 504
|  | Qty: Same as Item NO: (03) | 10324
12325
Deduction
| Tower Door | 1x4.0x7.0 | 28
| Opp: | 5x4.0x4.0 | 80
108
|  | Net Qty:- 12325+ 108 = | 12217
|  |  | @ | 2206.6 | %sft | 269580.322 | 269580.322
22 | Cement plaster 1:4 upto 20" height.(a) ⅜" thick. (SI, NO: 11(a) P. 52)
|  | Qty: same as above item No:(21) | 12217
|  |  | @ | 2197.52 | %sft | 268471.0184 | 268471.0184
Page NO: 05
S.NO | Description | Measurement | Quantity | Rate | Unit | Amount
23 | Cement plaster 1:4 upto 20" height.(c) ¾" thick. (SI, NO: 11(c) P. 52)
| S/Tank I/S | 1x2x(6.0+4.0)x6.0 | 120
| " O/Side | 1x2x(7.50+5.50)x1.50 | 39
| " Top: Roof | 1x7.50x5.50 | 41
| C/R Step | 1x2x12.0x8.0 | 192
| C/Wall | 1x210.0x0.75 | 158
| " (V) | 1x210.0x0.50 | 105
| " (V) | 1x6x6.0x0.50 | 18
673
|  |  | @ | 3015.76 | %sft | 20296.0648 | 20296.0648
24 | Cement pointing struck joints on walls.Ratio 1:2. (SI, NO: 19(a) P. 53)
| C/Wall | 1x210.0x6.0 | 1260
1260
|  |  | @ | 1287.44 | %sft | 16221.744 | 16221.744
25 | Notice board made with cement.(SI, NO: 1 P. 95)
| C/R B/S | 6x8.50x4.50 | 230
230
|  |  | @ | 58.11 | Psft | 13365.3 | 13365.3
26 | Cement concrete plain including placing compcting, finishing and curing, complete (including
screening and washing of stone aggregate without shuttering.). (SI, NO: 5 P.18)
Ratio 1:3:6
| Office Lav: | 2x5.50x5.25x0.13 | 8
|  | Qty: Same as Item NO: (04) | 500
508
|  |  | @ | 12595 | %cft | 63982.6 | 63982.6
27 | P/F Verona grade-1 Marble flooring 24"x12"x3/4" in Bed over 3/4" thick cement mortor 1:2
etc complete in all respect i/c chemical polish (R.A)
| C/R I/S Dado | 4x2x(22.0+18.0)x0.50 | 160
| " Dado | 2x2x(24.0+18.0)x0.50 | 84
| Office Dado | 1x2x(12.0+18.0)x0.50 | 30
| Ver: L/Wall | 2x81.75x0.50 | 92
| " | 2x64.0x0.50 | 64
| " S/Wall | 2x7.0x0.50 | 7
| Qty: Same as Item NO: (26) 508/0.13= |  | 3908
4345
Deduction
| C/R Door | 7x2x4.0x0.50 | 28
| Lav: | 2x4.0x5.0 | 40
68
|  | Net Qty:- 4345 - 68 = | 4277
|  |  | @ | 201.23 | P.sft | 860660.71 | 860660.71
28 | Providing and laying 1" thick topping cement concrete (1:2:4) including surface finishing and
dividing into panels. (SI, NO: 16 P. 42)
"A" | 2" thick
| C/R Over Roof | 1x97.0x31.50 | 3056
| " | 1x65.25x31.50 | 2055
| Lav: Roof | 1x14.25x7.50 | 107
| P/Roof | 1x388.0x3.0 | 1164
| OHT I/S | 1x4.75x5.75 | 27
6409
|  |  | @ | 3275.5 | %sft | 209926.795 | 209926.795
Page NO: 06
S.NO | Description | Measurement | Quantity | Rate | Unit | Amount
"B" | 3" thick
| Plate form | 1x97.0x12.0 | 1164
1164
|  |  | @ | 4411.82 | %sft | 51353.5848 | 51353.5848
29 | Two coats of bitumen laid hot using 34 lbs for %sft over roof and blinded with sand at one
Cft per % Sft. (SI, NO: 13 P.35)
| C/R Over Roof | 1x97.0x31.50 | 3056
| " | 1x65.25x31.50 | 2055
| Lav: Roof | 1x14.25x7.50 | 107
5218
|  |  | @ | 1887.4 | %sft | 98484.532 | 98484.532
30 | Extra labour rate for making cement plaster pattas/band around straight or carved opening
& around the edges of roof slabs the width not less than 6" with fine finshing as directed
by Engineer Incharge. (SI, NO: 35 P.55)
| C/Wall O/S | 1x210.0 | 210
| " (V) | 1x6.0x6.0 | 36
| C/R B/S | 1x(94.0+93.75) | 188
| " S/Wall | 2x28.50 | 57
491
|  |  |  | 19.36 | P.rft | 9505.76 | 9505.76
31 | Extra labour rate making grooves of 1" x ¼" or ¾" x ¼" plastered surface with true
edges both vertically & horizontly with uniform depth & with groove base smoothly finished
etc. complete as per instruction of Engineer Incharge.(SI,NO: 34 P.61)
| F/S Piller | 17x31.0x1.50 | 791
| " | 17x93.0x0.33 | 522
1313
|  |  | @ | 7.71 | P.rft | 10123.23 | 10123.23
32 | Providing & fixing angle iron vertical posts for barbed wire fencing of size 2" x 2" x 1/4"
embeded in R.C.C.Masonry pillars i/c making cuts/noles @ 12" i/c fixing in pillars by chseling
& filling the with cement sand mortar repairing & finishing the surface.(SI,NO: 8 P.100)
|  | 1x435/8x4.0 | 218
218
|  |  | @ | 169.18 | P.rft | 36881.24 | 36881.24
33 | Providing & fixing barbed wire fencing with 12 gauge -4 points @ 6" apart barbed wire i/c
straightening & fixing in angle iron vertical posts. (SI,NO: 9 P.101)
|  | 1x5x435.0 | 2175
2175
|  |  | @ | 8.38 | P.rft | 18226.5 | 18226.5
34 | Laying floor of approved with glazed tile ¼" thick cement 1:2 over ¾" thick cement
mortar 1:2 complete. (SI, NO: 24 P. 43)
| Lav: Block | 2x4.0x5.0 | 40
| Office Lav: | 2x5.50x5.25 | 58
| " D/Sill | 2x2.50x1.25 | 6
| " D/Sill | 2x2.50x0.83 | 4
108
Deduction
| W.C | 4x1.50x1.75 | 11
11
|  | Net Qty:- 108 - 11 = | 97
|  |  | @ | 27678.86 | %sft | 26848.4942 | 26848.4942
Page NO: 07
S.NO | Description | Measurement | Quantity | Rate | Unit | Amount
35 | White glazed tile ¼" thick dado jointed in white cment and laid over 1:2 cement sand
mortar ¾" thick including finishing. (SI, NO: 37 P.45)
| Lav: Block I/S | 2x2x(4.0+5.0)x5.0 | 180
| Office Lav: | 2x2x(5.50+5.25)x5.0 | 215
|  | 4x2x0.33x5.0 | 13
408
Deduction
| Door | 4x2.50x5.0 | 50
50
|  | Net Qty:- 408 - 50 = | 358
|  |  | @ | 28253.61 | %sft | 101147.9238 | 101147.9238
36 | Whit washing.(SI,NO: 26 P.54)
Three Coats.
| Qty: Same as Item NO: (26)508/0.13 |  | 3908
| Roof Chajja | 1x2x(97.0+93.75)x1.50 | 572
4480
|  |  | @ | 829.95 | %sft | 37181.76 | 37181.76
37 | Primary coat of chalk under distempering.(SI,NO: 23 P.54)
| Tower I/S | 1x2x(18.0+7.0)x9.0 | 450
| C/R I/S | 4x2x(22.0+18.0)x11.75 | 3760
| Ver: I/S | 1x2x(91.75+7.0)x11.75 | 2321
| C/R I/S | 2x2x(24.0+18.0)x11.75 | 1974
| Office | 1x2x(12.0+18.0)x11.75 | 705
| Ver: I/S Dado | 1x2x(64.0+7.0)x11.75 | 1669
| C/R O/S | 1x(65.75+65.50)x11.75 | 1536
| Tower O/S | 1x2x(19.50+8.50)x9.0 | 504
12919
Deduction
| C/R Door | 7x4.0x7.0 | 196
| " Windows | 7x4.0x4.0 | 112
| Ver: Opp: | 15x6.0x8.0 | 720
| Office Lav: Door | 2x2.50x7.0 | 35
| N.Board | 6x8.50x4.50 | 230
| Tower | 1x4.0x7.0 | 28
| " | 5x4.0x4.0 | 80
1401
|  | Net Qty:- 12919 - 1401 = | 11518
|  |  | @ | 442.75 | %sft | 50995.945 | 50995.945
38 | Distempering Three Coats.. (SI,NO: 24 ( C) P.54)
| Qty: Same as Item NO: (37) |  | 9358
11518
|  |  | @ | 1079.65 | %sft | 124354.087 | 124354.087
39 | Colour washing Two Coats..(SI,NO: 25 P.54)
| C/R B/S | 1x(94.0+93.75)x11.75 | 2206
| " S/Wall | 2x28.50x11.75 | 670
| Lav: O/S | 1x12.50x8.0 | 100
| " | 2x5.50x8.0 | 88
| C/Wall | 1x2x435.0x6.75 | 5873
| Plinth | 1x2x435.0x1.50 | 1305
| C/R Bldg | 1x(94.37+94.0)x1.50 | 283
| C/R Plinth | 2x28.50x1.50 | 86
Page NO: 08
S.NO | Description | Measurement | Quantity | Rate | Unit | Amount
| " F/S | 1x(65.75+65.50)x1.50 | 179
| Lav: I/S | 2x2x(4.0+5.0)x3.0 | 108
| Office | 2x2x(5.50+5.25)x6.75 | 290
11188
Deduction
| C/R B/S | 12x4.0x4.0 | 192
| Lav: V= | 4x2.0x1.50 | 12
| " Door | 2x2.50x7.0 | 35
239
|  | Net Qty:- 11188 - 239 = | 10949
|  |  | @ | 859.9 | %sft | 94150.451 | 94150.451
40 | Painting doors and windows any type.three coats. (SI,NO: 5(c/c) P. 70)
"A" | NEW SURFACE
| Qty: Same as Item NO: (20) 486x2= |  | 972
972
|  |  | @ | 2116.41 | %sft | 20571.5052 | 20571.5052
"B" | OLD SURFACE
| C/R Windows | 6x2x4.0x4.0 | 192
192
|  |  | @ | 1160.06 | %sft | 2227.3152 | 2227.3152
41 | Painting Guard bars, gates iron bars gratings, railings including standard barces (etc) and
similar open work. (SI,NO: 4(d) P. 70)
NEW SURFACE
| M/Gate | 1x2x3.0x6.0 | 36
| " | 1x2x10.0x6.0 | 120
156
|  |  | @ | 1270.83 | %sft | 1982.4948 | 1982.4948
[5 empty] | Total:- | 6110327.8852
Assistant Engineer
| Sub-Engeenir |  |  |  | Education Works Division
Nawabshah.
3 | Dismantling cement concrate palain. (SI, NO:19 P.10)
| P/net: | 1x226.0x3.0x0.13 | 88
| C/R N/S | 1x46.0x27.50x0.13 | 164
| Lav: Floor | 2x5.0x4.0x0.13 | 5
| C/R | 2x20.0x14.x0.13 | 73
Page NO: 02
S.NO | Description | Measurement | Quantity | Rate | Unit | Amount
| "Ver: | 1x41.50x7.0x0.13 | 38
368
|  |  | @ | 1306.8 | %cft | 4809.024 | 4809.024
4 | Removing cement or lime plaster.(SI, NO: 53 P.13)
| C/R I/S | 2x2x(20.0+14.0)x11.75 | 1598
| " | 1x2x(41.50+7.0)x11.75 | 1140
| " O/S F/S | 1x43.0x12.0 | 516
| Lav: I/S | 2x2x(5.0+4.0)x7.75 | 279
| " O/S F/S | 1x12.50x8.0 | 100
| Lav: Plinth | 1x2x(12.87+5.87)x1.50 | 56
3689
Deduction
| C/R Door | 2x4.0x7.0 | 56
| " Windows | 2x5.0x4.0 | 40
| Ver: O/S | 5x6.50x7.0 | 227
| Lav: | 2x2.50x7.0 | 35
358
|  | Net Qty:- 3689 - 358 = | 3331
|  |  | @ | 121 | %sft | 4030.51
5 | Removing door with chowkat. (SINO: 33-A, P.NO: 12)
| C/Door | 1x4 | 4
| Lav: Door | 1x2 | 2
6
|  |  | @ | 142.18 | P.No | 853.08
6 | Removing window and sky light with chowkats. (B, NO: 34)
| W= | 1x12 | 12
12
|  |  | @ | 102.85 | P.No | 1234.2
7 | Excavation in foundation of building bridges and other structures including dagbelling
dressing refilling around structure with excavated earth watering and ramming lead upto
5ft. In ordinary soil. (SI, NO: 18 (b) P. 4)
"A" | S/Tank | 1x6.0x6.0x5.0 | 180
| Path | 2x50.0x1.50x1.50 | 225
| Gate Piller | 2x3.0x3.0x2.50 | 45
450
|  |  | @ | 3176.25 | %0cft | 1429.3125 | 1429.3125
8 | Cement concrete brick or stone bllast 1½" to 2" gauge.(SI, NO: 4 (c) P. 15)
Ratio 1:5:10
| Path Wall | 2x50.0x1.50x0.50 | 75
| S/Tank | 1x6.0x6.0x0.50 | 18
| M/Gate Piller | 2x3.0x3.0x0.50 | 9
| Path Bed | 1x50.0x8.50x0.37 | 157
| C/R Bed | 2x19.63x13.63x0.33 | 177
| Ver: Bed | 1x40.75x6.63x0.33 | 89
| C/R Bed | 2x19.63x15.63x0.33 | 202
| Ver: Bed | 1x36.75x6.63x0.33 | 80
807
|  |  | @ | 8694.95 | %cft | 70168.2465 | 70168.2465
Page NO: 03
S.NO | Description | Measurement | Quantity | Rate | Unit | Amount
9 | Pacca brick work in foundation and plinth in.1:6. (SI,NO: 4( I )e. P. 21)
| C/R Plinth | 3x(42.87+13.63)x1.13x2.50 | 479
| Ver: S/Wall | 2x6.63x1.13x1.50 | 22
| C/R Plinth L/W | 3x(38.87+15.63)x1.13x1.50 | 277
| Ver: S/Wall | 2x6.63x1.13x1.50 | 22
| C/Wall Plinth | 1x249.0x1.13x2.50 | 703
| Path Wall | 2x50.0x0.75x1.50 | 113
| S/Tank | 1x2x(6.0+4.50)x0.75x6.0 | 95
| C/R Step | 2x12.0x(4.0+3.0+2.0+1.0)x0.50 | 120
1831
|  |  | @ | 11948.36 | %cft | 218774.4716 | 218774.4716
10 | Filling watering and ramming earth under floor with new earth excavated from outside lead
upto one chain and lift upto 5feet. (SI, NO: 22 P.5)
| C/R I/S | 2x19.63x13.63x1.17 | 626
| Ver: I/S | 1x40.75x6.63x1.17 | 316
| C/R I/S | 2x19.63x15.63x1.17 | 718
| Ver: I/S | 1x36.75x6.63x1.17 | 285
| Path Bed | 1x50.0x8.50x1.13 | 480
2425
|  |  | @ | 3630 | %0cft | 8802.75 | 8802.75
11 | Reinforced cement concrete work including all labour and material except the cost of steel
reinforcement and its labour for bending and binding which will be paid separately. This rate
also includes all kinds of forms moulds. Lifting shuttering curing rendering and finishing the
exposed surface (including screening and washing of shingle)
R.C. work in roof slab, beams columns rafts. Lintels and other structural members laid in
situ or precast laid in position completed in all respects. 1:2:4. (SI, NO: 6i P. 17)
| B/S W= Chajja | 8x5.0x1.50x0.33 | 20
| C/R Lintel | 2x42.50x0.75x0.75 | 48
| " S/Wall | 3x14.0x0.75x0.75 | 24
| Ver: S/Wall | 2x7.0x0.75x0.75 | 8
| C/R Top Lint: L/W | 3x(38.50+16.0)x0.75x0.75 | 92
| " Ver: S/Wall | 2x7.0x0.75x0.75 | 8
| L/R Base Plate | 8x3.0x0.75x0.50 | 9
| M/Gate Piller Foot: | 2x2.50x2.50x1.0 | 13
| " | 2x2.0x2.0x2.50 | 20
| " Piller | 2x1.50x1.50x7.0 | 32
| S/Tank Slab | 1x6.0x5.50x0.50 | 17
| C/Wall P/Beam | 1x249.0x0.75x0.75 | 140
| C/Wall Copping | 1x249.0x0.75x0.75 | 140
|  | Qty: Same as Item NO: (01) | 1787
2358
|  |  | @ | 337 | P.cft | 794646 | 794646
12 | Fabrication of mild steel reinforcement for cement concrete including cutting bending,
laying in position making joints and fastenings including cost of binding wire (also includes
removal of rust from bars.) Using Tor Bars. (SI, NO: 8 (a) P.17)
| Qty: Same Item No: (11) R.C.Cx 2358 x5.50/112= |  | 115.7946
|  |  | @ | 5001.7 | P.cwt | 579170.0652 | 579170.0652
13 | Pacca brick work in ground floor in Cement sand mortar 1:6. (SI, NO: 5( I )e P. 21)
| C/R L/Wall +S/W | 3x(42.50+14.0)x0.75x11.75 | 1494
| Ver: S/Wall | 2x7.0x0.75x11.75 | 123
| C/R L/W +S/W | 3x(38.50+16.0)x0.75x11.75 | 1441
Page NO: 04
S.NO | Description | Measurement | Quantity | Rate | Unit | Amount
| Ver: S/Wall | 2x7.0x0.75x11.75 | 123
| OHT Piller | 2x5.50x0.75x2.0 | 17
| " S/Wall | 1x2x(6.50+4.75)x0.37x3.0 | 25
3223
Deduction
| C/R Door | 4x4.0x0.75x7.0 | 84
| " Windows | 12x4.0x0.75x4.0 | 144
| Ver: Opp: | 5x6.0x0.75x4.0 | 90
| " | 4x5.50x0.75x5.0 | 82
| " | 1x7.0x0.75x8.0 | 42
| " S/Wall | 2x6.0x0.75x5.0 | 45
| D/W Lintel | 3x42.50x0.75x0.75 | 72
| " | 3x38.50x0.75x0.75 | 65
| Ver: S/Wall | 2x7.0x0.75x0.75 | 8
632
|  | Net Qty:- 3223 - 632 = | 2591
|  |  | @ | 12674.36 | %cft | 328392.6676 | 328392.6676
14 | Pacca brick work in other than building i/ c strcking of joints on walls upto 20 feet
height in:1:6. (SI, NO: 7( I )e P. 22)
| C/Wall | 1x249.0x0.75x6.0 | 1121
| Piller | 1x50x0.75x0.37x6.0 | 83
1204
|  |  | @ | 12346.65 | %cft | 148653.666 | 148653.666
15 | Making & fixing steel grated doors with 1/16"thick sheeting including angle iron frame 2"x2"
⅜" and ¾" square bars 4" centre to centre with locking arrangement.(SI, NO: 24 P. 97)
| M/Gate | 1x10.0x6.0 | 60
| S/Door | 1x4.0x6.0 | 24
|  |  | 84 |  |  |  | 61044.48
|  |  | @ | 726.72 | P.sft | 61044.48
16 | Providing and fixing G.I frames / chowkhats of size 7" x 2" or 4½" x 3" for door using/
window using 20 gauge G.I. sheet i/c welded hinges and fixing at site with necessary hold
fasts filling with cement sand slurry of tation 1:6 and repairing the jambs. The cost also i/c
carriage tools and plants used in making and fixing.(SI, NO: 29 P. 93)
| C/R Door | 6x1x4.0 | 24
| " (V) | 6x2x7.0 | 84
| Lav: Door | 2x1x2.50 | 5
| "" (V) | 2x2x7.0 | 28
141
|  |  | @ | 228.9 | P.rft | 32274.9 | 32274.9
17 | Providing and fixing G.I frames / chowkhats of size 7" x 2" or 4½" x 3" for Window using/
window using 20 gauge G.I. sheet i/c welded hinges and fixing at site with necessary hold
fasts filling with cement sand slurry of tation 1:6 and repairing the jambs. The cost also i/c
carriage tools and plants used in making and fixing.(SI, NO: 28 P. 93)
| C/R Windows (H) | 12x2x4.0 | 96
| " (V) | 12x4x3.67 | 176
272
|  |  | @ | 240.5 | P.rft | 65416 | 65416
18 | Supplying & fixing in position iron / steel grill of ¾" x ¼" size flat iron of approved
designe including painting 3 coats etc. complete wight not tobe less than 3.7 Lbs/sq foot of
finished grill.(SI, NO: 26 P.93)
| W=Grill | 12x3x1.25x3.57 | 161
Page NO: 05
S.NO | Description | Measurement | Quantity | Rate | Unit | Amount
| Lav: Vent | 2x2.0x1.50 | 6
| W/Grill | 6x5.0x4.0 | 120
| Ver: Opp: | 4x6.0x4.0 | 96
| " | 4x5.50x5.0 | 110
| S/Wall | 2x6.0x5.0 | 60
553
|  |  | @ | 180.5 | P.sft | 99816.5 | 99816.5
19 | Providing & Fixing iron steel grill door with angle iron framme of 1½" x 1½" x¼" and flat
iron of ¾" x ¼" with approvd design and locking arrangement embeded in masonary as per
instruction of Engineer Incharge. (SI,NO: 31 P.94)
| Ver: Opp: | 1x7.0x8.0 | 56
| " | 1x6.0x7.0 | 42
| M/Room Door | 1x3.0x4.0 | 12
110
|  |  | @ | 231.6 | Psft | 25476 | 25476
19 | 1st class deodar wood wrought. Joinery in doors and windows etc. fixed in position including
chowkats hold fasts h inges, iron tower blts. Chocks cleats, handles and cords with hooks,
etc. Deodar panelled or panelled and glazed or fully glazed. 1¾" thick. (SI, NO: 7(b) P.58) only shuttrs.
| C/R Door | 6x3.87x6.83 | 159
| " Windows | 12x3x1.25x3.67 | 165
| Lav: Door | 2x2.25x6.83 | 31
355
|  |  | @ | 902.93 | P.sft | 320540.15 | 320540.15
20 | Providing and laying 1" thick topping cement concrete (1:2:4) including surface finishing and
dividing into panels. (SI, NO: 16 P. 42)
"A" | 2" thick
| C/R Over Roof | 1x45.0x25.50 | 1148
| " | 1x41.50x28.50 | 1183
| Lav: Roof | 1x14.50x7.50 | 109
| P/Date | 1x226.0x3.0 | 678
| C/R N/S | 1x46.0x27.50 | 1265
4383
|  |  | @ | 3275.5 | %sft | 143565.165 | 143565.165
"B" | 3" thick
| Plate form | 1x50.0x10.0 | 500
500
|  |  | @ | 4411.82 | %sft | 22059.1 | 22059.1
21 | Cement plaster 1:6 upto 20" height.(b) ½" thick. (SI, NO: 13(b) P. 52)
"A" | C/R I/S | 2x2x(20.0+14.0)x11.75 | 1598
| " Ver: | 1x2x(40.50+7.0)x11.75 | 1116
| " I/S | 2x2x(18.0+16.0)x11.75 | 1598
| " Ver: | 1x2x(36.75+7.0)x11.75 | 1028
| " O/S F/S | 1x(42.50+38.50)x12.0 | 972
| C/R Plinth | 1x2x(38.87+25.87)x1.50 | 194
| " | 1x2x(42.87+23.87)x1.50 | 200
|  | Qty: Same as Item NO: (04) | 3331
10037
Deduction
| C/R Door | 4x4.0x7.0 | 112
| " Windows | 4x4.0x4.0 | 64
| Ver: Opp: | 4x5.0x4.0 | 80
Page NO: 06
S.NO | Description | Measurement | Quantity | Rate | Unit | Amount
| " | 4x6.0x4.0 | 96
| Opp: Gate | 1x7.0x8.0 | 56
| " | 1x6.0x7.0 | 42
| N.Board | 6x8.50x4.50 | 229
679
|  | Net Qty:- 10037+ 679 = | 9358
"B" | OHT O/S | 1x2x(6.0+5.50)x3.50 | 81
| " I/S | 1x2x(5.25+4.75)x3.0 | 60
| " Piller | 2x2x(5.50+0.75)x2.0 | 50
191
"C" | C/Wall I/S | 1x249.0x6.0 | 1494
| " Piller | 1x50x2x0.37x6.0 | 222
| Plinth | 2x249.0x1.50 | 747
| Path | 2x50.0x1.25 | 125
| " | 1x226.0x1.25 | 283
2871
|  | Total:- (9358+191+2871)= | 12420
|  |  | @ | 2206.6 | %sft | 274059.72 | 274059.72
22 | Cement plaster 1:4 upto 20" height.(a) ⅜" thick. (SI, NO: 11(a) P. 52)
|  | Qty: same as above item No:(21) | 12420
|  |  | @ | 2197.52 | %sft | 272931.984 | 272931.984
23 | Cement plaster 1:4 upto 20" height.(c) ¾" thick. (SI, NO: 11(c) P. 52)
"A" | S/Tank I/S | 1x2x(4.50+4.0)x6.0 | 102
| " O/Side | 1x2x(6.0+5.50)x1.50 | 35
| C/R step | 2x12.0x6.0 | 144
281
"B" | C/Wall O/S Pattas | 1x249.0x0.50 | 125
| C/R B/S | 1x(42.50+38.50)x0.50 | 41
| " S/Wall | 2x(22.50+25.50)x0.50 | 49
| " Ver: | 2x6x11.50x0.50 | 69
| B/S W/ | 8x1x4.67x0.50 | 19
| " (V) | 8x2x4.0x0.50 | 32
| C/Wall Ver: | 4x2x0.50x6.0 | 24
359
|  | Total (A+B) 281 + 359 = | 640
|  |  | @ | 3015.76 | %sft | 19300.864 | 19300.864
24 | Cement pointing struck joints on walls.Ratio 1:2. (SI, NO: 19(a) P. 53)
| C/R B/S | 1x(42.50+38.50)x11.50 | 932
| " S/Wall | 2x(23.50+25.50)x11.50 | 1127
| C/Wall | 1x249.0x5.50 | 1370
3429
Deduction
| C/R B/S Windows | 8x4.67x4.33 | 162
| " S/Wall | 2x6.0x5.0 | 60
222
|  | Net Qty:- 3429 - 222 = | 3207
|  |  | @ | 1287.44 | %sft | 41288.2008 | 41288.2008
25 | Notice board made with cement.(SI, NO: 1 P. 95)
| C/R B/S | 6x8.50x4.50 | 230
230
|  |  | @ | 58.11 | Psft | 13365.3 | 13365.3
Page NO: 07
S.NO | Description | Measurement | Quantity | Rate | Unit | Amount
26 | Two coats of bitumen laid hot using 34 lbs for %sft over roof and blinded with sand at one
Cft per % Sft. (SI, NO: 13 P.35)
|  | Qty: Same as Item NO: (20-A) | 4383
4383
Deduction
| P/part | 1x226.0x3.0 | 678
678
|  | Net Qty:- 4383 - 678 = | 3705
|  |  | @ | 1887.4 | %sft | 69928.17 | 69928.17
27 | Cement concrete plain including placing compcting, finishing and curing, complete (including
screening and washing of stone aggregate without shuttering.). (SI, NO: 5 P.18)
Ratio 1:3:6
"A" | C/R Floor | 4x20.0x14.0x0.13 | 146
| " Ver: | 2x41.0x7.0x0.13 | 75
| C/R Floor | 2x18.0x16.0x0.13 | 75
| " Ver: | 1x36.75x7.0x0.13 | 33
| C/R F/S | 6x4.0x0.83x0.13 | 3
| Ver: | 1x7.0x0.83x0.13 | 1
| " | 1x6.0x0.83x0.13 | 1
334
"B" | Lav: I/S | 2x5.0x4.0x0.13 | 5
| " S/Sill | 2x2.50x0.83x0.13 | 1
6
|  | Total (A+B) 334 + 6 = | 340
|  |  | @ | 12595 | %cft | 42823 | 42823
28 | P/F Verona grade-1 Marble flooring 24"x12"x3/4" in Bed over 3/4" thick cement mortor 1:2
etc complete in all respect i/c chemical polish (R.A)
| C/R I/S Dado | 4x2x(20.0+14.0)x0.50 | 136
| Ver: | 2x2x(41.0+7.0)x0.50 | 96
| C/R Floor | 2x2x(18.0+16.0)x0.50 | 68
| " Ver: | 1x2x(36.75+7.0)x0.50 | 44
| Qty: Same as Item NO: (27-A) 334/0.13= |  | 2569
2913
Deduction
| C/R Door | 6x2x4.0x0.50 | 24
24
2889
|  |  | @ | 201.23 | P.sft | 581353.47 | 581353.47
29 | Extra labour rate for making cement plaster pattas/band around straight or carved opening
& around the edges of roof slabs the width not less than 6" with fine finshing as directed
by Engineer Incharge. (SI, NO: 35 P.55)
| Qty: Same as Item NO: (23-B) 359/0.50= |  | 718
718
|  |  | @ | 19.36 | P.rft | 13900.48 | 13900.48
30 | Laying floor of approved with glazed tile ¼" thick cement 1:2 over ¾" thick cement
mortar 1:2 complete. (SI, NO: 24 P. 43)
| Lav: Floor | 2x5.0x4.0 | 40
| " D/Sill | 2x2.50x0.83 | 4
Page NO: 08
S.NO | Description | Measurement | Quantity | Rate | Unit | Amount
44
Deduction
| W.C | 2x1.50x1.75 | 5
5
|  | Net Qty:- 44 - 05 = | 39
|  |  | @ | 27678.86 | %sft | 10794.7554 | 10794.7554
31 | White glazed tile ¼" thick dado jointed in white cment and laid over 1:2 cement sand
mortar ¾" thick including finishing. (SI, NO: 37 P.45)
| Lav: I/S | 2x2x(5.0+4.0)x4.50 | 162
| D/ | 2x2x0.25x4.50 | 4
166
Deduction
| Door | 2x2.42x4.50 | 22
22
|  | Net Qty:- 166 - 22 = | 144
|  |  | @ | 28253.61 | %sft | 40685.1984 | 40685.1984
32 | Whit washing.(SI,NO: 26 P.54)
Three Coats.
| Roof Chajja | 1x2x(45.0+23.50)x1.50 | 206
| " | 1x2x(41.50+25.50)x1.50 | 201
| " | 1x2x(46.0+24.50)x1.50 | 212
| Lav: | 1x2x(14.50+5.50)x1.0 | 40
| Qty: Same as Item NO: (27-A) 334/0.13= |  | 2569
3228
|  |  | @ | 829.95 | %sft | 26790.786 | 26790.786
33 | Primary coat of chalk under distempering.(SI,NO: 23 P.54)
| Qty: Same as Item NO: (21-A) |  | 9358
9358
|  |  | @ | 442.75 | %sft | 41432.545 | 41432.545
34 | Distempering Three Coats.. (SI,NO: 24 ( C) P.54)
| Qty: Same as Item NO: (33) |  | 9358
9358
|  |  | @ | 1079.65 | %sft | 101033.647 | 101033.647
36 | Colour washing Two Coats..(SI,NO: 25 P.54)
| Qty: Same as Item NO: (24) |  | 3207
| Qty: Same as Item NO: (21-B) |  | 191
| Qty: Same as Item NO: (21-C) |  | 287
3685
|  |  | @ | 859.9 | %sft | 31687.315 | 31687.315
37 | Painting doors and windows any type.three coats. (SI,NO: 5(c/c) P. 70)
"A" | NEW SURFACE
| Qty: Same as Item NO: (19) 355x2= |  | 710
710
|  |  | @ | 2116.41 | %sft | 15026.511 | 15026.511
"B" | OLD SURFACE
| C/R Windows | 4x2x4.0x4.0 | 128
| " Windows | 6x2x5.0x4.0 | 240
368
|  |  | @ | 1160.06 | %sft | 4269.0208 | 4269.0208
Page NO: 09
S.NO | Description | Measurement | Quantity | Rate | Unit | Amount
38 | Painting Guard bars, gates iron bars gratings, railings including standard barces (etc) and
similar open work. (SI,NO: 4(d) P. 70)
NEW SURFACE
| M/Gate | 1x2x10.0x6.0 | 120
| S/Door | 1x2x4.0x6.0 | 48
168
|  |  | @ | 1270.83 | %sft | 2134.9944 | 2134.9944
39 | Extra labour rate making grooves of 1" x ¼" or ¾" x ¼" plastered surface with true
edges both vertically & horizontly with uniform depth & with groove base smoothly finished
etc. complete as per instruction of Engineer Incharge.(SI,NO: 34 P.61)
| C/R Piller | 12x25.0x1.50 | 450
| " (V) | 12x40.0x0.33 | 158
608
|  |  | @ | 7.71 | P.rft | 4687.68 | 4687.68
40 | Providing & fixing angle iron vertical posts for barbed wire fencing of size 2" x 2" x 1/4"
embeded in R.C.C.Masonry pillars i/c making cuts/noles @ 12" i/c fixing in pillars by chseling
& filling the with cement sand mortar repairing & finishing the surface.(SI,NO: 8 P.100)
|  | 1x249/8x4.0 | 125
125
|  |  | @ | 169.18 | P.rft | 21147.5 | 21147.5
41 | Providing & fixing barbed wire fencing with 12 gauge -4 points @ 6" apart barbed wire i/c
straightening & fixing in angle iron vertical posts. (SI,NO: 9 P.101)
|  | 1x5x249.0 | 1992
1992
|  |  | @ | 8.38 | P.rft | 16692.96 | 16692.96
[5 empty] | Total:- | 16797146.1605
Assistant Engineer
| Sub-Engeenir |  |  |  | Education Works Division
Nawabshah.
33 | Colour washing Two Coats..(SI,NO: 25 P.54)
|  | Qty:- Same as Item NO: 11-A | 1308
1308
|  |  | @ | 859.9 | %sft | 11247.492 | 11247.492
1 | Excavation in foundation of building bridges and other structures including dagbelling
dressing refilling around structure with excavated earth watering and ramming lead upto
5ft. In ordinary soil. (SI, NO: 18 (b) P. 4)
"A" | Lav: L/Wall | 3x25.0x2.0x2.0 | 300
| " S/Wall | 5x3.75x2.0x2.0 | 75
| Passage S/Wall | 2x2.75x2.0x2.0 | 22
397
"B" | S/Tank | 1x15.0x7.0x4.0 | 420
| Chamber | 2x4.0x2.50x1.0 | 20
| Steps | 1x24.0x3.0x0.50 | 36
476
|  | Total:- (A+B) 397 + 476 = | 873
|  |  | @ | 3176.25 | %0cft | 2772.8663 | 2772.8663
2 | Cement concrete brick or stone bllast 1½" to 2" gauge.(SI, NO: 4 (c) P. 15)
Ratio 1:5:10
"A" | Qty:- above Item NO: 01-A 397 0.50/2.0 |  | 99
| S/Tank | 1x15.0x7.0x0.50 | 53
| Chamber | 2x4.0x2.50x0.50 | 10
| Steps | 1x24.0x3.0x0.33 | 24
186
"B" | Lav: Bed | 4x4.62x4.62x0.33 | 28
| " Passage | 1x21.87x3.62x0.33 | 26
54
|  | Total:- (A+B) 186 + 54 = | 240
|  |  | @ | 8694.95 | %cft | 20867.88 | 20867.88
3 | Pacca brick work in foundation and plinth in.1:6. (SI,NO: 4( I )e. P. 21)
| Lav: Passage L/Wall | 3x24.50x1.50x0.75 | 83
| " S/Wall | 5x4.25x1.50x0.75 | 24
| Passage S/Wall | 2x3.25x1.50x0.75 | 7
| S/Tank L/Wall | 1x2x15.0x0.75x5.0 | 113
| " S/Wall | 1x2x5.0x0.75x5.0 | 38
| Chamber | 2x2x(4.0+1.0)x0.75x2.50 | 38
| Steps | 1x23.650x10.0x0.50 | 12
| Lav: Passage L/Wall | 3x24.12x1.13x1.50 | 123
| " S/Wall | 5x4.62x4.13x1.50 | 39
| Passage S/Wall | 2x3.62x1.13x1.50 | 12
489
|  |  | @ | 11948.36 | %cft | 58427.4804 | 58427.4804
4 | Reinforced cement concrete work including all labour and material except the cost of steel
reinforcement and its labour for bending and binding which will be paid separately. This rate
also includes all kinds of forms moulds. Lifting shuttering curing rendering and finishing the
exposed surface (including screening and washing of shingle)
R.C. work in roof slab, beams columns rafts. Lintels and other structural members laid in
situ or precast laid in position completed in all respects. 1:2:4. (SI, NO: 6i P. 17)
| D/Lintel | 1x23.75x0.75x1.0 | 18
| Roof Slab | 1x25.75x7.50x0.33 | 64
| S/Tnak Slab | 1x15.0x6.50x0.25 | 24
| Chamber Slab | 2x4.0x2.50x0.25 | 5
| OHT B/Slab | 1x13.25x7.50x0.33 | 33
Page NO: 02
S.NO | Description | Measurement | Quantity | Rate | Unit | Amount
| " T/Slab | 1x13.25x7.50x0.33 | 33
| Lav: P/B L/Wall | 3x24.12x1.13x0.50 | 41
| " S/Wall | 5x4.62x1.13x0.50 | 13
| Passage S/Wall | 2x3.62x1.13x0.50 | 4
235
|  |  | @ | 337 | P.cft | 79195 | 79195
5 | Fabrication of mild steel reinforcement for cement concrete including cutting bending,
laying in position making joints and fastenings including cost of binding wire (also includes
removal of rust from bars.) Using Tor Bars. (SI, NO: 8 (a) P.17)
| Qty: Same Item No: (04) R.C.Cx 235 x5.50/112= |  | 11.5402
|  |  | @ | 5001.7 | P.cwt | 57720.5112 | 57720.5112
6 | Filling watering and ramming earth in floor with surplus earth from foundation lead upto one
chain and lift upto 5feet. (SI, NO: 21 P.5)
| 2/3 Qty: Same as Item No. 01 (-) 873x2/3= |  | 582
582
|  |  | @ | 1512.5 | %0cft | 880.275 | 880.275
7 | Filling watering and ramming earth under floor with new earth excavated from outside lead
upto one chain and lift upto 5feet. (SI, NO: 22 P.5)
| Qty: Same as Item No. 02-B 54x1.42/0.33= |  | 232
232
|  |  | @ | 3630 | %0cft | 842.16 | 842.16
8 | Pacca brick work in ground floor in Cement sand mortar 1:6. (SI, NO: 5( I )e P. 21)
| Lav: L/Wall | 2x23.75x0.75x8.0 | 285
| " S/Wall | 5x5.0x0.37x8.0 | 74
| Passage | 1x(23.75+4.0)x0.75x6.0 | 125
| OHT Piller | 4x1.50x0.75x1.50 | 7
| " Wall | 2x(12.25+5.0)x0.37x3.0 | 19
510
Deduction
| D= | 4x2.50x0.75x7.0 | 53
| V= | 4x2.0x0.75x1.50 | 9
| Lintel | 1x23.75x0.75x1.0 | 18
80
|  | Net Qty:- 510 - 80 = | 430
|  |  | @ | 12674.36 | %cft | 54499.748 | 54499.748
9 | Laying floor of approved with glazed tile ¼" thick cement 1:2 over ¾" thick cement
mortar 1:2 complete. (SI, NO: 24 P. 43)
| Lav: Floor | 4x5.0x5.0 | 100
| Passage | 1x23.0x4.0 | 92
| Door Sill | 4x2.50x1.0 | 10
202
Deduction
| W.C | 4x1.50x1.75 | 11
11
|  | Net Qty:- 202 - 11 = | 191
|  |  | @ | 27678.86 | %sft | 52866.6226 | 52866.6226
10 | White glazed tile ¼" thick dado jointed in white cment and laid over 1:2 cement sand
mortar ¾" thick including finishing. (SI, NO: 37 P.45)
| Lav: I/S | 4x4x5.0x4.0 | 320
Page NO: 03
S.NO | Description | Measurement | Quantity | Rate | Unit | Amount
| Passage | 1x2x23.0x4.0 | 184
| " | 1x1x4.0x4.0 | 16
520
Deduction
| Door | 4x2x2.50x4.0 | 80
80
|  | Net Qty:- 520 - 80 = | 440
|  |  | @ | 28253.61 | %sft | 124315.884 | 124315.884
11 | Cement plaster 1:6 upto 20" height.(b) ½" thick. (SI, NO: 13(b) P. 52)
"A" | Lav: I/S | 4x4x5.0x4.0 | 320
| " O/S | 1x23.0x4.0 | 92
| " | 1x23.75x8.0 | 184
| " | 2x6.50x8.0 | 104
| Passage I/S | 1x(23.75+4.0)x2.0 | 56
| " O/S | 1x23.75x6.0 | 143
| " | 1x4.75x6.0 | 29
| Plinth | 1x2x(24.12+11.62)x2.0 | 143
| OHT O/S | 1x2x(12.25+6.50)x6.50 | 237
1308
"B" | OHT I/S | 1x2x(10.75+5.0)x3.0 | 95
95
|  | Net Qty:- 1308 + 95 = | 1403
|  |  | @ | 2206.6 | %sft | 30958.598 | 30958.598
12 | Cement plaster 1:4 upto 20" height.(a) ⅜" thick. (SI, NO: 11(a) P. 52)
|  | Qty: same as above item No:(11) | 1403
|  |  | @ | 2197.52 | %sft | 30831.2056 | 30831.2056
13 | Cement plaster 1:4 upto 20" height.(c) ¾" thick. (SI, NO: 11(c) P. 52)
| S/Tank O/S | 1x2x(15.0+6.50)x1.50 | 64
| Chamber O/S | 2x4.0x2.0 | 16
| " | 2x2x2.50x2.0 | 20
| Steps | 1x23.50x4.50 | 94
194
|  |  | @ | 3015.76 | %sft | 5850.5744 | 5850.5744
14 | Providing and fixing G.I frames / chowkhats of size 7" x 2" or 4½" x 3" for door using/
window using 20 gauge G.I. sheet i/c welded hinges and fixing at site with necessary hold
fasts filling with cement sand slurry of tation 1:6 and repairing the jambs. The cost also i/c
carriage tools and plants used in making and fixing.(SI, NO: 28/29 P. 93)
"A" | Door Using
| H' | 4x1x4.0 | 16
| V | 4x2x7.0 | 56
72
|  |  | @ | 228.9 | P.rft | 16480.8 | 16480.8
15 | 1st class deodar wood wrought. Joinery in doors and windows etc. fixed in position including
chowkats hold fasts h inges, iron tower blts. Chocks cleats, handles and cords with hooks,
etc. Deodar panelled or panelled and glazed or fully glazed. 1¾" thick. (SI, NO: 7(b) P.58)
only shuttrs.
| Lav: Door | 4x2.25x7.0 | 63
63
|  |  | @ | 902.93 | P.sft | 56884.59 | 56884.59
Page NO: 04
S.NO | Description | Measurement | Quantity | Rate | Unit | Amount
16 | Supplying & fixing in position iron / steel grill of ¾" x ¼" size flat iron of approved
designe including painting 3 coats etc. complete wight not tobe less than 3.7 Lbs/sq foot of
finished grill.(SI, NO: 26 P.93)
| Lav: Vent | 4x2.0x1.50 | 12
12
|  |  | @ | 180.5 | P.sft | 2166 | 2166
17 | Cement concrete plain including placing compcting, finishing and curing, complete (including
screening and washing of stone aggregate without shuttering.). (SI, NO: 5 P.18)
Ratio 1:3:6
| Lav: Floor | 4x5.0x5.0x0.13 | 13
| " Passage | 1x23.0x4.0x0.13 | 12
| S/Sill | 4x2.50x0.75x0.13 | 1
26
|  |  | @ | 12595 | %cft | 3274.7 | 3274.7
18 | Painting doors and windows any type.three coats. (SI,NO: 4(c/c) P. 70)
NEW SURFACE
| Door | 4x2x2.50x7.0 | 140
140
|  |  | @ | 2116.41 | %sft | 2962.974 | 2962.974
19 | Whit washing.(SI,NO: 26 P.54)
Three Coats.
| Lav: Ceilling | 4x5.0x5.0 | 100
| Lav: Roof Chajja | 2x25.75x1.0 | 52
| " | 2x6.50x1.0 | 13
165
|  |  | @ | 425 | %sft | 701.25 | 701.25
20 | Colour washing Two Coats..(SI,NO: 25 P.54)
|  | Qty:- Same as Item NO: 11-A | 1308
1308
|  |  | @ | 859.9 | %sft | 11247.492 | 11247.492
21 | Providing and laying 1" thick topping cement concrete (1:2:4) including surface finishing and
dividing into panels. (SI, NO: 16 P. 42)
2" thick
| Over Roof | 1x25.75x7.50 | 193
193
|  |  | @ | 3275.5 | %sft | 6321.715 | 6321.715
[5 empty] | Total:- | 620069 | 620068.3264
Assistant Engineer
| Sub-Engeenir |  |  |  | Education Works Division
Nawabshah.
6 | Damp proof course with cement sand and shingle concrete (1:2:4) including 2 coats of
asphltic mixture. (SI, NO: 28 P. 19)
3" thick
| C/Wall | 1x286.50x0.75 | 215
215
|  |  | @ | 4982.18 | %cft | 10711.687 | 10711.687
7 | Filling watering and ramming earth under floor with new earth excavated from outside lead
upto one chain and lift upto 5feet. (SI, NO: 22 P.4)
| Lav: | 2x3.67x4.67x2.0 | 69
| Passage | 1x9.67x2.67x2.0 | 52
| M/Gate Path | 1x15.0x8.50x0.75 | 96
217
|  |  | @ | 3630 | %0cft | 787.71 | 787.71
Page NO: 03
S.NO | Description | Measurement | Quantity | Rate | Unit | Amount
8 | Pacca brick work in other than building i/ c strcking of joints on walls upto 20 feet
height in:1:6. (SI, NO: 7( I )e P. 22)
| C/Wall | 1x300.0x0.375x4.50 | 506
| Piller | 50x0.75x0.375x4.50 | 63
569
Deduction
| Gate Portion | 1x13.50x0.37x4.50 | 22
| S/Gate | 1x3.0x0.37x4.50 | 5
27
|  | Net Qty:- 569 - 27 = | 542
|  |  | @ | 12346.65 | %cft | 66918.843 | 66918.843
9 | Pacca brick work in ground floor in Cement sand mortar 1:6. (SI, NO: 5( I )e P. 21)
| Lav: L/Wall | 2x10.25x0.75x8.0 | 123
| " S/Wall | 3x5.0x0.75x8.0 | 90
| Passage L/Wall | 1x10.25x0.75x6.0 | 46
| " S/Wall | 1x3.0x0.75x6.0 | 14
| OHT Piller | 4x1.50x0.75x1.50 | 7
| OHT L/Wall | 2x5.50x0.75x3.0 | 25
| " S/Wall | 2x4.0x0.75x3.0 | 18
323
Deduction
| Lav: Door | 2x2.50x0.75x7.0 | 26
| V | 2x2.0x0.75x1.50 | 5
31
|  | Net Qty:- 323 - 31 = | 292
|  |  | @ | 12674.36 | %cft | 37009.1312 | 37009.1312
10 | Providing and fixing G.I frames / chowkhats of size 7" x 2" or 4½" x 3" for door using/
window using 20 gauge G.I. sheet i/c welded hinges and fixing at site with necessary hold
fasts filling with cement sand slurry of tation 1:6 and repairing the jambs. The cost also i/c
carriage tools and plants used in making and fixing.(SI, NO: 28/29 P. 93)
"A" | Door Using
| H' | 2x1x2.50 | 5
| V | 2x2x7.0 | 28
33
|  |  | @ | 228.9 | P.rft | 7553.7 | 7553.7
"B" | Windows Using
| Vent: | 2x2x2.0 | 8
| Vent: | 2x2x1.17 | 5
13
|  |  | @ | 240.5 | P.rft | 3126.5 | 3126.5
11 | Supplying & fixing in position iron / steel grill of ¾" x ¼" size flat iron of approved
designe including painting 3 coats etc. complete wight not tobe less than 3.7 Lbs/sq foot of
finished grill.(SI, NO: 26 P.93)
| M/R Door | 1x2.0x3.0 | 6
6
|  |  | @ | 180.5 | P.sft | 1083 | 1083
Page NO: 04
S.NO | Description | Measurement | Quantity | Rate | Unit | Amount
12 | 1st class deodar wood wrought. Joinery in doors and windows etc. fixed in position including
chowkats hold fasts h inges, iron tower blts. Chocks cleats, handles and cords with hooks,
etc. Deodar panelled or panelled and glazed or fully glazed. 1¾" thick. (SI, NO: 7(b) P.58)
only shuttrs.
| Lav: Door | 2x1x2.25x6.75 | 30
30
|  |  | @ | 902.93 | P.sft | 27087.9 | 27087.9
13 | Cement concrete plain including placing compcting, finishing and curing, complete (including
screening and washing of stone aggregate without shuttering.). (SI, NO: 5 P.18)
Ratio 1:3:6
| Lav: U/Bed | 2x4.0x5.0x0.125 | 5
| Passage U/Bed | 1x9.75x3.0x0.125 | 4
9
|  |  | @ | 12595 | %cft | 1133.55 | 1133.55
14 | Laying floor of approved with glazed tile ¼" thick cement 1:2 over ¾" thick cement
mortar 1:2 complete. (SI, NO: 24 P. 43)
| G. Lav: | 2x4.0x5.0 | 40
| Passage | 1x9.50x3.0 | 29
| Door Sill | 2x2.25x1.0 | 5
74
|  |  | @ | 27678.86 | %sft | 20482.3564 | 20482.3564
15 | White glazed tile ¼" thick dado jointed in white cment and laid over 1:2 cement sand
mortar ¾" thick including finishing. (SI, NO: 37 P.45)
| G. Lav: | 2x2x(4.0+5.0)x3.0 | 108
| Passage Dado | 1x1x(9.50+12.50)x3.0 | 66
174
Deduction
| Door | 1x2.50x3.0 | 8
8
|  | Net Qty:- 174 - 8 = | 166
|  |  | @ | 28253.61 | %sft | 46900.9926 | 46900.9926
16 | Making & fixing steel grated doors with 1/16"thick sheeting including angle iron frame 2"x2"
⅜" and ¾" square bars 4" centre to centre with locking arrangement.(SI, NO: 24 P. 97)
| M/Gate | 1x10.0x6.0 | 60
|  |  | 60 |  |  |  | 43603.2
|  |  | @ | 726.72 | P.sft | 43603.2
17 | Providing and laying 1" thick topping cement concrete (1:2:4) including surface finishing and
dividing into panels. (SI, NO: 16 P. 42)
2" thick
| G.Lav: O/Roof | 1x12.50x8.50 | 106
| M/Gate Path | 1x15.0x10.0 | 150
256
|  |  | @ | 3275.5 | %sft | 8385.28 | 8385.28
Page NO: 05
S.NO | Description | Measurement | Quantity | Rate | Unit | Amount
18 | Cement plaster 1:6 upto 20" height.(b) ½" thick. (SI, NO: 13(b) P. 52)
| G. Lav: I/I | 2x2x(4.0+5.0)x8.0 | 288
| " O/O | 1x1x10.25x8.0 | 82
| Passage I/I | 1x1x13.0x6.0 | 78
| OHT Piller | 1x4x2.50x1.50 | 15
| OHT I/I | 1x2x(4.0+4.0)x3.0 | 48
| OHT O/O | 1x2x(5.50+5.50)x3.0 | 66
| S/Tank I/I | 1x2x(7.0+5.0)x5.0 | 120
| " O/O | 1x2x(8.50+6.50)x1.0 | 30
| M/Room I/I | 1x2x(3.0+3.0)x3.0 | 36
| " O/O | 1x2x(3.75+3.75)x3.0 | 45
| C/Wall I/I | 1x1x300.0x(4.50+1.50) | 1800
| C/Wall Pillers | 2x50x0.37x4.50 | 167
2775
Deduction
| G: Lav: Door | 2x2.50x7.0 | 35
| M/R Door | 1x2.0x3.0 | 6
| M/Gate Portion | 1x13.50x6.0 | 81
122
|  | Net Qty:- 2775 - 122 = | 2653
|  |  | @ | 2206.6 | %sft | 58541.098 | 58541.098
19 | Cement plaster 1:4 upto 20" height.(a) ⅜" thick. (SI, NO: 11(a) P. 52)
|  | Qty: same as above item No:(18) | 2653
|  |  | @ | 2197.52 | %sft | 58300.2056 | 58300.2056
20 | Cement plaster 1:4 upto 20" height.(c) ¾" thick. (SI, NO: 11(c) P. 52)
| C/Wall Pattas "H" | 1x2x300.0x0.50 | 280
| C/Wall Pattas "V" | 1x8x0.50x4.0 | 16
| Lav: "H" | 1x2x20.50x0.50 | 21
| Lav: "V" | 1x4x0.50x7.0 | 14
331
|  |  | @ | 3015.76 | %sft | 9982.1656 | 9982.1656
21 | Cement pointing struck joints on walls.Ratio 1:2. (SI, NO: 19(a) P. 53)
| C/Wall | 1x286.50x(4.50+1.50) | 1719
| Lav: O/O | 1x10.25x(8.0+2.0) | 103
| " | 1x6.50x(8.0+2.0) | 65
| C/Wall O/O | 1x9.75x(6.0+2.0) | 78
1965
Deduction
|  | Qty: same as above item No:(21) | 331
331
|  | Net Qty:- 1965 - 331 = | 1634
|  |  | @ | 1287.44 | %sft | 21036.7696 | 21036.7696
Page NO: 06
S.NO | Description | Measurement | Quantity | Rate | Unit | Amount
22 | Two coats of bitumen laid hot using 34 lbs for %sft over roof and blinded with sand at one
Cft per % Sft. (SI, NO: 13 P.35)
| Lav: Roof | 1x12.50x8.50 | 106
106
|  |  | @ | 1887.4 | %sft | 2000.644 | 2000.644
23 | Colour washing Two Coats..(SI,NO: 25 P.54)
| C/Wall I/O | 1x2x300.0x6.0 | 3600
| Lav: O/O | 1x10.25x(8.0+1.50) | 97
| " | 1x6.50x(8.0+1.50) | 62
| P/Wall O/O | 1x9.75x(6.0+1.50) | 73
3832
Deduction
| M/Gate Portion | 2x13.50x6.0 | 162
162
|  | Net Qty:- 3832 - 162 = | 3670
|  |  | @ | 859.9 | %sft | 31558.33 | 31558.33
24 | Whit washing.(SI,NO: 26 P.54)
Three Coats.
| Lav: Ceilling | 2x4.0x5.0 | 40
| Lav: Roof Chajja | 2x12.25x1.0 | 25
| " | 2x6.50x1.0 | 13
78
|  |  | @ | 829.95 | %sft | 647.361 | 647.361
25 | Primary coat of chalk under distempering.(SI,NO: 23 P.54)
| Lav: I/I | 1x2x(4.0+5.0)x4.0 | 72
| Lav: F/S I/I | 1x10.25x4.0 | 41
113
Deduction
| Lav: Door | 2x2.50x2.0 | 10
10
|  | Net Qty:- 113 - 10 = | 103
|  |  | @ | 442.75 | %sft | 456.0325 | 456.0325
26 | Distempering Two Coats.. (SI,NO: 24 ( C) P.54)
|  | Qty: Same as Item NO: (25) | 103
103
|  |  | @ | 1079.65 | %sft | 1112.0395 | 1112.0395
27 | Painting doors and windows any type.three coats. (SI,NO: 4(c/c) P. 70)
NEW SURFACE
| Lav: Door | 2x2x2.50x7.0 | 70
70
|  |  | @ | 2116.41 | %sft | 1481.487 | 1481.487
28 | Painting Guard bars, gates iron bars gratings, railings including standard barces (etc) and
similar open work. (SI,NO: 4(d) P. 69)
NEW SURFACE
| M/Gate | 1x2x10.0x6.0 | 120
120
|  |  | @ | 1270.83 | %sft | 1524.996 | 1524.996
Page NO: 07
S.NO | Description | Measurement | Quantity | Rate | Unit | Amount
29 | Extra labour rate for making cement plaster pattas/band around straight or carved opening
& around the edges of roof slabs the width not less than 6" with fine finshing as directed
by Engineer Incharge. (SI, NO: 35 P.55)
| Qty: Same as Item NO: (20) 331x1/0.50= |  | 662
662
|  |  | @ | 19.36 | P.rft | 12816.32 | 12816.32
[5 empty] | Total Rs:- | 721558
Assistant Engineer
| Sub-Engeenir |  |  |  | Education Works Division
Nawabshah.
1 | Dismantling cement concrete reinforced separating reinforcement from concrete cleaning
and straightening the same. (SI, NO: 20 P.10)
| C/R Ver: Roof | 1x45.67x29.75x0.42 | 571
| " | 2x19.0x0.75x1.50 | 43
| Ver: Lintel | 1x42.62x0.75x0.75 | 24
| Lav: Roof | 1x14.25x8.50x0.33 | 40
| OHT Slab | 2x7.50x6.50x0.33 | 16
| M/Gate Piller | 2x1.50x1.50x7.0 | 32
726
|  |  | @ | 5445 | %cft | 39530.7
2 | Dismantling brick work in lime or cement mortar. (SI, NO: 13 P.10)
| Ver: L/Wall | 1x42.67x0.75x10.0 | 320
| C/R S/Wall | 2x42.67x0.75x4.0 | 256
| C/Wall | 1x300.0x0.37x5.25 | 583
| OHT | 2x5.50x0.37x3.0 | 12
| P/P | 2x(45.67+25.17)x0.75x0.75 | 80
| " | 2x4.25x0.37x3.0 | 9
1260
|  |  | @ | 1285.63 | %cft | 16198.938
3 | Dismantling cement concrate palain. (SI, NO:19 P.11)
| C/R Floor | 2x20.0x17.50x0.12 | 84
| Ver: | 1x41.0x6.50x0.12 | 32
116
|  |  | @ | 1306.8 | %cft | 1515.888 | 1515.888
4 | Removing door with chowkat. (SINO: 33-A, P.NO: 12)
|  | 1x2 | 2
2
|  |  | @ | 142.18 | P.No | 284.36
5 | Removing window and sky light with chowkats. (B, NO: 34)
| W= | 1x6 | 6
6
|  |  | @ | 102.85 | P.No | 617.1
6 | Removing cement or lime plaster.(SI, NO: 53 P.14)
| C/R I/S | 2x2x(20.0+17.50)x3.0 | 450
| Ver: I/S | 1x2x6.50x3.0 | 39
| Ver: F/S | 1x41.0x3.0 | 123
612
|  |  | @ | 121 | %sft | 740.52
7 | Excavation in foundation of building bridges and other structures including dagbelling
dressing refilling around structure with excavated earth watering and ramming lead upto
5ft. In ordinary soil. (SI, NO: 18 (b) P. 4)
| S/Tank | 1x8.0x6.0x4.0 | 192
| M/Gate Piller | 2x2.50x2.50x1.50 | 19
| P/P Toe | 1x139.0x1.25x0.75 | 130
| Path Toe | 2x75.0x1.25x0.75 | 141
482
|  |  | @ | 3176.25 | %0cft | 1530.9525 | 1530.9525
8 | Cement concrete brick or stone bllast 1½" to 2" gauge.(SI, NO: 4 (c) P. 15)
Ratio 1:5:10
| M/Gate Piller | 2x2.50x2.50x0.50 | 4
| P/P Toe | 1x139.0x1.25x0.33 | 57
| Path Toe | 1x2x75.0x1.25x0.33 | 62
| P/P Bed | 1x139.0x2.25x0.25 | 78
| Path Bed | 1x75.0x10.50x0.33 | 260
| C/R Bed | 2x20.0x17.50x0.25 | 175
| Lav: Bed | 1x5.0x4.0x0.33 | 7
| Ver: | 1x41.0x6.50x0.25 | 67
710
|  |  | @ | 8694.95 | %cft | 61734.145 | 61734.145
9 | Pacca brick work in foundation and plinth in.1:6. (SI,NO: 4( I )e. P. 21)
| S/Tank | 2x6.0x0.75x5.0 | 45
| " | 2x4.0x0.75x5.0 | 30
| Steps | 1x14.25x(3.0+2.0+1.0)x0.50 | 43
| P/P Toe | 1x139.0x0.75x1.50 | 156
| Path Bed | 2x75.0x0.75x1.50 | 169
| Ver: L/Wall | 1x42.67x1.13x2.0 | 96
| C/Wall | 1x300.0x0.75x1.50 | 338
877
|  |  | @ | 11948.36 | %cft | 104787.1172 | 104787.1172
10 | Reinforced cement concrete work including all labour and material except the cost of steel
reinforcement and its labour for bending and binding which will be paid separately. This rate
also includes all kinds of forms moulds. Lifting shuttering curing rendering and finishing the
exposed surface (including screening and washing of shingle)
R.C. work in roof slab, beams columns rafts. Lintels and other structural members laid in
situ or precast laid in position completed in all respects. 1:2:4. (SI, NO: 6i P. 17)
| Tie Beam L/Wall | 3x43.37x0.75x0.75 | 73
| T-Beam | 2x19.0x0.75x1.50 | 43
| Roof Slab | 1x45.67x29.75x0.42 | 571
| Lav: Roof | 1x14.25x8.50x0.37 | 45
| S/Tank Slab | 1x6.0x5.50x0.25 | 8
| OHT Slab | 2x6.50x5.50x0.33 | 24
| M/Gate Piller | 2x1.50x1.50x7.0 | 32
| " Fotting | 2x2.0x2.0x2.50 | 20
816
|  |  | @ | 337 | P.cft | 274992 | 274992
Page NO: 03
S.NO | Description | Measurement | Quantity | Rate | Unit | Amount
11 | Fabrication of mild steel reinforcement for cement concrete including cutting bending,
laying in position making joints and fastenings including cost of binding wire (also includes
removal of rust from bars.) Using Tor Bars. (SI, NO: 8 (a) P.17)
| Qty: Same Item No: (10) R.C.Cx 816 x5.0/112 |  | 36.42
|  |  | @ | 5001.7 | P.cwt | 182161.914 | 182161.914
12 | Damp proof course with cement sand and shingle concrete (1:2:4) including 2 coats of
asphltic mixture. (SI, NO: 28 P. 19)
3" thick
| C/Wall | 1x300.0x0.75 | 225
225
|  |  | @ | 4982.18 | %cft | 11209.905 | 11209.905
13 | Filling watering and ramming earth under floor with new earth excavated from outside lead
upto one chain and lift upto 5feet. (SI, NO: 22 P.4)
| P/P Bed | 1x139.0x3.0x1.0 | 400
| C/R Bed | 2x20.0x17.50x1.50 | 1050
| Ver: | 1x41.0x6.50x1.50 | 313
| Path Bed | 1x75.0x10.50x1.0 | 787
2550
|  |  | @ | 3630 | %0cft | 9256.5 | 9256.5
14 | Pacca brick work in ground floor in Cement sand mortar 1:6. (SI, NO: 5( I )e P. 21)
| OHT Piller | 4x1.50x0.75x1.50 | 7
| " Wall | 2x5.50x0.37x3.0 | 12
| " | 2x4.25x0.37x3.0 | 9
| Ver: L/Wall | 1x42.67x0.75x11.0 | 352
| " S/Wall | 2x7.0x0.75x3.50 | 34
| C/R L/Wall | 2x42.67x0.75x6.0 | 384
| " S/Wall | 3x17.50x0.75x2.50 | 98
| W=Opp: | 6x4.50x0.75x2.50 | 51
| D=Opp: | 2x4.0x0.75x2.50 | 15
962
|  |  | @ | 12674.36 | %cft | 121927.3432 | 121927.3432
15 | Pacca brick work in other than building i/ c strcking of joints on walls upto 20 feet
height in:1:6. (SI, NO: 7( I )e P. 22)
| C/Wall | 1x300.0x0.37x4.50 | 500
| Piller | 1x52.0x0.75x0.37x4.50 | 65
565
|  |  | @ | 12346.65 | %cft | 69758.5725 | 69758.5725
16 | Providing and fixing G.I frames / chowkhats of size 7" x 2" or 4½" x 3" for door using/
window using 20 gauge G.I. sheet i/c welded hinges and fixing at site with necessary hold
fasts filling with cement sand slurry of tation 1:6 and repairing the jambs. The cost also i/c
carriage tools and plants used in making and fixing.(SI, NO: 28/29 P. 93)
"A" | Door Using
| Door | 2x(7.0+4.0+7.0) | 36
| Door | 1x(7.0+2.50+7.0) | 17
53
|  |  | @ | 228.9 | P.rft | 12131.7 | 12131.7
Page NO: 04
S.NO | Description | Measurement | Quantity | Rate | Unit | Amount
"B" | Windows Using
| Windows | 6x2x4.50 | 54
| Windows | 6x4x3.67 | 88
142
|  |  | @ | 240.5 | P.rft | 34151 | 34151
17 | Supplying & fixing in position iron / steel grill of ¾" x ¼" size flat iron of approved
designe including painting 3 coats etc. complete wight not tobe less than 3.7 Lbs/sq foot of
finished grill.(SI, NO: 26 P.93)
| W | 3x1.25x3.67 | 14
14
|  |  | @ | 180.5 | P.sft | 2527 | 2527
18 | Making & fixing steel grated doors with 1/16"thick sheeting including angle iron frame 2"x2"
⅜" and ¾" square bars 4" centre to centre with locking arrangement.(SI, NO: 24 P. 97)
| Gate | 1x8.0x6.0 | 48
|  |  | 48 |  |  |  | 34882.56
|  |  | @ | 726.72 | P.sft | 34882.56
19 | 1st class deodar wood wrought. Joinery in doors and windows etc. fixed in position including
chowkats hold fasts h inges, iron tower blts. Chocks cleats, handles and cords with hooks,
etc. Deodar panelled or panelled and glazed or fully glazed. 1¾" thick. (SI, NO: 7(b) P.58)
only shuttrs.
| D= | 1x2.25x6.75 | 15
| Windows | 2x3.75x6.75 | 51
66
|  |  | @ | 902.93 | P.sft | 59593.38 | 59593.38
20 | Notice board made with cement.(SI, NO: 1 P. 95)
| C/R Board | 2x8.0x4.0 | 64
64
|  |  | @ | 58.11 | Psft | 3719.04 | 3719.04
21 | Cement concrete plain including placing compcting, finishing and curing, complete (including
screening and washing of stone aggregate without shuttering.). (SI, NO: 5 P.18)
Ratio 1:3:6
| Lav: Bed | 2x5.0x4.0x0.12 | 5
5
|  |  | @ | 12595 | %cft | 629.75 | 629.75
22 | Laying floor of approved with glazed tile ¼" thick cement 1:2 over ¾" thick cement
mortar 1:2 complete. (SI, NO: 24 P. 43)
| Lav: Floor | 2x5.0x4.0 | 40
40
|  |  | @ | 27678.86 | %sft | 11071.544 | 11071.544
Page NO: 05
S.NO | Description | Measurement | Quantity | Rate | Unit | Amount
23 | White glazed tile ¼" thick dado jointed in white cment and laid over 1:2 cement sand
mortar ¾" thick including finishing. (SI, NO: 37 P.45)
| Lav: I/S | 2x2x(5.0+4.0)x3.0 | 108
108
Deduction
| Door | 2x2.50x3.0x8.0 | 15
15
|  | Net Qty:- 108 - 15 = | 93
|  |  | @ | 28253.61 | %sft | 26275.8573 | 26275.8573
24 | Providing and laying 1" thick topping cement concrete (1:2:4) including surface finishing and
dividing into panels. (SI, NO: 16 P. 42)
"A" | 2" thick
| Over Roof | 1x45.67x29.75 | 1359
| Lav: Roof | 1x14.25x8.50 | 121
| P/P Floor | 1x139.0x3.0 | 417
1897
|  |  | @ | 3275.5 | %sft | 62136.235 | 62136.235
"B" | 3" thick
| Path | 1x75.0x12.0 | 900
900
|  |  | @ | 4411.82 | %sft | 39706.38 | 39706.38
25 | Two coats of bitumen laid hot using 34 lbs for %sft over roof and blinded with sand at one
Cft per % Sft. (SI, NO: 13 P.35)
| Over Roof | 1x45.67x29.75 | 1359
1359
|  |  | @ | 1887.4 | %sft | 25649.766 | 25649.766
26 | Cement pointing struck joints on walls.Ratio 1:2. (SI, NO: 19(a) P. 53)
| C/Wall | 1x300.0x4.0 | 1200
1200
|  |  | @ | 1287.44 | %sft | 15449.28 | 15449.28
27 | Cement plaster 1:6 upto 20" height.(b) ½" thick. (SI, NO: 13(b) P. 52)
| C/Wall I/S | 1x300.0x6.50 | 1950
| Piller | 52x2.0x0.37x4.50 | 159
| OHT I/S | 1x2x(4.75+4.25)x3.0 | 54
| " O/S | 1x2x(4.75+4.25)x3.0 | 63
| Piller | 4x2x1.50x1.50 | 18
| Ver: I/S | 1x1x41.0x11.50 | 472
| O/S | 1x42.67x11.50 | 491
| S/Wall | 2x2x7.0x4.0 | 112
| C/R I/S | 2x2x(20.0+17.50)x6.50 | 975
| " O/S | 2x19.0x6.0 | 228
| " | 1x42.67x6.0 | 256
4778
|  |  | @ | 2206.6 | %sft | 105431.348 | 105431.348
Page NO: 06
S.NO | Description | Measurement | Quantity | Rate | Unit | Amount
28 | Cement plaster 1:4 upto 20" height.(a) ⅜" thick. (SI, NO: 11(a) P. 52)
|  | Qty: same as above item No:(27) | 4778
|  |  | @ | 2197.52 | %sft | 104997.5056 | 104997.5056
29 | Cement plaster 1:4 upto 20" height.(c) ¾" thick. (SI, NO: 11(c) P. 52)
|  | Qty: same as item No:(06) | 726
| P/P Toe | 1x139.0x1.0 | 139
| Path Toe | 2x75.0x1.50 | 225
| Steps | 1x14.25x4.0 | 57
| C/Wall Pattas | 1x300.0x0.50 | 150
1297
|  |  | @ | 3015.76 | %sft | 39114.4072 | 39114.4072
30 | Extra labour rate for making cement plaster pattas/band around straight or carved opening
& around the edges of roof slabs the width not less than 6" with fine finshing as directed
by Engineer Incharge. (SI, NO: 35 P.55)
| C/Wall | 1x300.0 | 300
300
|  |  | @ | 19.36 | P.rft | 5808 | 5808
31 | Providing and fixing ⅜" thick marble tiles of approved quality & colour shade size
8" x 4/6" x 4" in dado skirting & facing removal / tucking of existing plaster surface etc.
over ½" thick of cement mortar 1:3 setting mortar base including filling the joints &
washing the tiles with white cement slurry, current, finishing cleaning and polishing etc.
complete.(SI,NO: 68 P.49)
| C/R Floor | 2x20.0x17.50 | 700
| Ver: Floor | 1x41.12x6.50 | 267
| Door Sill | 2x3.75x1.0 | 8
| Ver: Opp: | 2x6.0x1.0 | 12
987
|  |  | @ | 186.04 | P.sft | 183621.48 | 183621.48
32 | Whit washing.(SI,NO: 26 P.54)
Three Coats.
|  | Qty: Same as Ite NO: (25) | 1362
1362
|  |  | @ | 829.95 | %sft | 11303.919 | 11303.919
33 | Primary coat of chalk under distempering.(SI,NO: 23 P.54)
| C/R I/S | 2x2x(20.0+17.50)x11.0 | 1650
| Ver: I/S | 1x2x(41.0+6.50)x11.50 | 1093
2743
|  |  | @ | 442.75 | %sft | 12144.6325 | 12144.6325
34 | Colour washing Two Coats..(SI,NO: 25 P.54)
| O/S Building | 1x2x(42.67+26.75)x11.50 | 1597
| Lav: I/S | 1x2x(5.0+5.0)x5.0 | 100
| " O/S | 1x2x(6.50+6.50)x8.50 | 221
| C/Wall | 1x2x300.0x6.50 | 3900
5818
|  |  | @ | 859.9 | %sft | 50028.982 | 50028.982
Page NO: 07
S.NO | Description | Measurement | Quantity | Rate | Unit | Amount
35 | Distempering Two Coats.. (SI,NO: 24 ( C) P.54)
|  | Qty: Same as Item NO: (33) | 2743
2743
|  |  | @ | 1079.65 | %sft | 29614.7995 | 29614.7995
36 | Painting doors and windows any type.three coats. (SI,NO: 4(c/c) P. 70)
OLD SURFACE
| Door | 2x2x4.0x7.0 | 112
|  | 1x2x2.50x7.0 | 35
| W= | 6x2x4.50x4.0 | 216
363
|  |  | @ | 2116.41 | %sft | 7682.5683 | 7682.5683
37 | Painting Guard bars, gates iron bars gratings, railings including standard barces (etc) and
similar open work. (SI,NO: 4(d) P. 69)
NEW SURFACE
| M/Gate | 1x2x8.0x6.0 | 96
96
|  |  | @ | 1160.06 | %sft | 1113.6576 | 1113.6576
38 | Borrowpit excavation undressed lead upto 100ft. (SI, NO: 3 P. 1)
Ordinarry soil.
| C/Wall I/S | 1x77.75x26.0x1.0 | 2022
| " | 1x26.42x31.67x1.0 | 837
2859
|  |  | @ | 2117.5 | %0cft | 6053.9325
39 | Laying Earth work compaction in 6" layer leveling & dressing complete. (SI, NO: 13-A P. 3)
|  | Qty same as above item(38) | 2859
|  |  | @ | 187 | %0cft | 534.633
[5 empty] | Total:- | 1781596
Mosaic tiles availbe in the market is of poor quaility and not durable heance of Provision of Marble
3/8" thick has been provided keeping in view the estibility of flooring w/o exceeding
of over all aproved cost.
Assistant Engineer
| Sub-Engeenir |  |  |  | Education Works Division
Nawabshah.
34 | Painting Guard bars, gates iron bars gratings, railings including standard barces (etc) and
similar open work. (SI,NO: 4(d) P. 69)
NEW SURFACE
| M/Gate | 1x2x8.0x6.0 | 96
96
|  |  | @ | 1270.83 | %sft | 1219.9968 | 1219.9968
[5 empty] | Total:- | 1621930
Mosaic tiles availbe in the market is of poor quaility and not durable heance of Provision of Marble
3/8" thick has been provided keeping in view the estibility of flooring w/o exceeding
of over all aproved cost.
Assistant Engineer
| Sub-Engeenir |  |  |  | Education Works Division
Nawabshah.
"B" | NEW SURFACE
|  | 1x2x3.0x4.0 | 24
24
|  |  | @ | 1270.83 | %sft | 304.9992 | 304.9992
Page NO: 02
S.NO | Description | Measurement | Quantity | Rate | Unit | Amount
8 | Providing and fixing ⅜" thick marble tiles of approved quality & colour shade size
8" x 4/6" x 4" in dado skirting & facing removal / tucking of existing plaster surface etc.
over ½" thick of cement mortar 1:3 setting mortar base including filling the joints &
washing the tiles with white cement slurry, current, finishing cleaning and polishing etc.
complete.(SI,NO: 68 P.49)
| C/R Floor | 2x20.0x14.0 | 560
| Ver: | 1x41.17x7.0 | 288
| Step | 1x10.0x5.0 | 50
898
|  |  | @ | 186.04 | P.sft | 167063.92 | 167063.92
9 | Borrowpit excavation undressed lead upto 100ft. (SI, NO: 3 P. 1)
Ordinarry soil.
| C/Wall I/S | 1x83.50x41.50x1.0 | 3465
| " | 1x12.75x30.50x1.0 | 389
3854
|  |  | @ | 2117.5 | %0cft | 8160.845
10 | Laying Earth work compaction in 6" layer leveling & dressing complete. (SI, NO: 13-A P. 3)
|  | Qty same as above item(09) | 3854
|  |  | @ | 187 | %0cft | 720.698
11 | Providing and laying 1" thick topping cement concrete (1:2:4) including surface finishing and
dividing into panels. (SI, NO: 16 P. 42)
"A" | 2" thick
| Over Roof | 1x46.0x27.0 | 1242
| P/P Floor | 1x40.50x3.0 | 122
| " | 1x48.50x4.0 | 194
| " | 1x23.50x2.50 | 59
| " | 1x23.50x3.0 | 71
1688
|  |  | @ | 3275.5 | %sft | 55290.44 | 55290.44
"B" | 3" thick
| Path | 1x41.50x10.0 | 415
| Lav: Path | 1x40.0x6.0 | 240
655
|  |  | @ | 4411.82 | %sft | 28897.421 | 28897.421
Page NO: 03
S.NO | Description | Measurement | Quantity | Rate | Unit | Amount
13 | Pacca brick work in other than building i/ c strcking of joints on walls upto 20 feet
height in:1:6. (SI, NO: 7( I )e P. 22)
| C/Wall | 1x280.0x0.37x4.50 | 466
| Piller | 48x0.75x0.37x4.50 | 60
526
|  |  | @ | 12346.65 | %cft | 64943.379 | 64943.379
14 | Pacca brick work in ground floor in Cement sand mortar 1:6. (SI, NO: 5( I )e P. 21)
| OHT | 2x(6.50+4.75)x0.37x3.0 | 25
| M/Room | 2x4.0x0.75x4.0 | 24
49
|  |  | @ | 12674.36 | %cft | 6210.4364 | 6210.4364
15 | Reinforced cement concrete work including all labour and material except the cost of steel
reinforcement and its labour for bending and binding which will be paid separately. This rate
also includes all kinds of forms moulds. Lifting shuttering curing rendering and finishing the
exposed surface (including screening and washing of shingle)
R.C. work in roof slab, beams columns rafts. Lintels and other structural members laid in
situ or precast laid in position completed in all respects. 1:2:4. (SI, NO: 6i P. 17)
| M/Gate Piller | 2x1.50x1.50x7.0 | 32
| S/T Slab | 1x6.0x5.50x0.25 | 8
| OHT Slab | 2x6.50x5.50x0.33 | 24
| M/Room | 1x4.75x4.75x0.25 | 6
70
|  |  | @ | 337 | P.cft | 23590 | 23590
16 | Fabrication of mild steel reinforcement for cement concrete including cutting bending,
laying in position making joints and fastenings including cost of binding wire (also includes
removal of rust from bars.) Using Tor Bars. (SI, NO: 8 (a) P.17)
| Qty: Same Item No: (15) R.C.Cx 70 x5.0/112 |  | 3.125
|  |  | @ | 5001.7 | P.cwt | 15630.3125 | 15630.3125
17 | Making & fixing steel grated doors with 1/16"thick sheeting including angle iron frame 2"x2"
⅜" and ¾" square bars 4" centre to centre with locking arrangement.(SI, NO: 24 P. 97)
| S/ Gate | 1x3.0x4.0 | 12
|  |  | 12 |  |  |  | 8720.64
|  |  | @ | 726.72 | P.sft | 8720.64
18 | Supplying & fixing in position iron / steel grill of ¾" x ¼" size flat iron of approved
designe including painting 3 coats etc. complete wight not tobe less than 3.7 Lbs/sq foot of
finished grill.(SI, NO: 26 P.93)
| M/Room | 1x3.0x4.0 | 12
12
|  |  | @ | 180.5 | P.sft | 2166 | 2166
Page NO: 04
S.NO | Description | Measurement | Quantity | Rate | Unit | Amount
20 | Laying floor of approved with glazed tile ¼" thick cement 1:2 over ¾" thick cement
mortar 1:2 complete. (SI, NO: 24 P. 43)
| Lav: Floor | 2x5.0x4.0 | 40
40
|  |  | @ | 27678.86 | %sft | 11071.544 | 11071.544
21 | White glazed tile ¼" thick dado jointed in white cment and laid over 1:2 cement sand
mortar ¾" thick including finishing. (SI, NO: 37 P.45)
| Lav: I/S | 2x2x(5.0+4.0)x3.0 | 108
108
Deduction
| Door | 2x2.50x3.0 | 15
15
|  | Net Qty:- 108 - 15 = | 93
|  |  | @ | 28253.61 | %sft | 26275.8573 | 26275.8573
22 | Notice board made with cement.(SI, NO: 1 P. 95)
| C/R Board | 1x8.0x4.0 | 32
32
|  |  | @ | 58.11 | Psft | 1859.52 | 1859.52
23 | Two coats of bitumen laid hot using 34 lbs for %sft over roof and blinded with sand at one
Cft per % Sft. (SI, NO: 13 P.35)
| Over Roof | 1x46.0x27.0 | 1242
1242
|  |  | @ | 1887.4 | %sft | 23441.508 | 23441.508
24 | Cement plaster 1:6 upto 20" height.(b) ½" thick. (SI, NO: 13(b) P. 52)
"A" | C/Wall o/S | 1x280.0x1.0 | 280
| C/Wall I/S | 1x280.0x5.50 | 1540
| Piller | 48x2x0.37x4.50 | 142
| OHT I/S | 1x2x(5.75+4.75)x3.0 | 63
| " | 1x2x(6.50+5.50)x3.0 | 72
| M/Room | 2x2x4.0x4.0 | 64
2161
|  |  | @ | 2206.6 | %sft | 47684.626 | 47684.626
25 | Cement plaster 1:4 upto 20" height.(a) ⅜" thick. (SI, NO: 11(a) P. 52)
|  | Qty: same as above item No:(24) | 2161
|  |  | @ | 2197.52 | %sft | 47488.4072 | 47488.4072
26 | Cement plaster 1:4 upto 20" height.(c) ¾" thick. (SI, NO: 11(c) P. 52)
"A" | C/Wall Patta | 1x280.0x0.50 | 140
| Path Toe | 2x41.50x1.0 | 83
| S/Tank O/S | 2x(6.0+5.50)x1.50 | 35
| Lav: O/S | 1x2x(12.25+10.25)x2.0 | 90
| C/R O/S | 1x2x(43.0+23.50)x2.0 | 266
614
|  |  | @ | 3015.76 | %sft | 18516.7664 | 18516.7664
27 | Cement pointing struck joints on walls.Ratio 1:2. (SI, NO: 19(a) P. 53)
| C/Wall O/S | 1x280.0x4.0 | 1120
1120
|  |  | @ | 1286.44 | %sft | 14408.128 | 14408.128
28 | Extra labour rate for making cement plaster pattas/band around straight or carved opening
& around the edges of roof slabs the width not less than 6" with fine finshing as directed
by Engineer Incharge. (SI, NO: 35 P.55)
| C/Wall | 1x280.0 | 280
280
|  |  | @ | 19.36 | P.rft | 5420.8 | 5420.8
29 | Whit washing.(SI,NO: 26 P.54)
Two Coats.
| Lav: Ceilling | Qty: Same as Ite NO: (23) | 1242
| Lav: Ceilling | 2x5.0x4.0 | 40
1282
|  |  | @ | 425.84 | %sft | 5459.2688 | 5459.2688
30 | Distempering Two Coats.. (SI,NO: 24 ( C) P.54)
| C/R I/S | 2x2x(20.0+14.0)x10.50 | 1428
| Ver: I/S | 1x2x(41.17+7.0)x10.50 | 1012
2440
Deduction
| Door | 2x4.0x7.0 | 56
| Windows | 6x4.0x4.0 | 96
| N.Board | 2x8.0x4.0 | 64
216
|  | Net Qty:- 2440 - 216 = | 2224
|  |  | @ | 1079.65 | %sft | 24011.416 | 24011.416
Page NO: 06
S.NO | Description | Measurement | Quantity | Rate | Unit | Amount
31 | Colour washing Two Coats..(SI,NO: 25 P.54)
| O/S C/R | 1x2x(43.0+23.50)x12.0 | 1596
| C/Wall | 1x1x280.0x5.50 | 1540
| Lav: O/S | 1x2x(12.25x10.25)x8.75 | 394
| OHT O/S | 1x2x(6.50+5.50)x4.50 | 108
3638
|  |  | @ | 859.9 | %sft | 31283.162 | 31283.162
32 | Colour washing of two coats over one coat white washed surface.(SI,NO: 25 P.60)
| C/Wall I/S | 1x280.0x5.50 | 1540
1540
|  |  | @ | 859.9 | %sft | 13242.46 | 13242.46
33 | Painting doors and windows any type.three coats. (SI,NO: 4(c/c) P. 70)
"A" | OLD SURFACE
| Door | 2x2x4.0x7.0 | 112
| Windows | 6x2x4.0x4.0 | 192
| Door | 2x2x2.50x7.0 | 70
374
|  |  | @ | 1160.06 | %sft | 4338.6244 | 4338.6244
33 | Painting Guard bars, gates iron bars gratings, railings including standard barces (etc) and
similar open work. (SI,NO: 4(d) P. 69)
"A" | NEW SURFACE
| M/Gate | 1x2x8.0x6.0 | 96
96
|  |  | @ | 1270.83 | %sft | 1219.9968 | 1219.9968
"B" | NEW SURFACE
|  | 1x2x3.0x4.0 | 24
24
|  |  | @ | 1270.83 | %sft | 304.9992 | 304.9992
[5 empty] | Total:- | 764092
Mosaic tiles availbe in the market is of poor quaility and not durable heance of Provision of Marble
3/8" thick has been provided keeping in view the estibility of flooring w/o exceeding
of over all aproved cost.
Assistant Engineer
| Sub-Engeenir |  |  |  | Education Works Division
Nawabshah.
Page NO: 02
S.NO | Description | Measurement | Quantity | Rate | Unit | Amount
9 | Pacca brick work in other than building i/ c strcking of joints on walls upto 20 feet
height in:1:6. (SI, NO: 7( I )e P. 22)
| C/Wall | 1x76.75x0.37x4.0 | 114
| " | 1x74.50x0.37x4.0 | 110
| " | 1x66.50x0.37x4.0 | 98
| " | 1x62.75x0.37x4.0 | 93
| Piller | 40x0.75x0.37x4.0 | 44
| " | 3x0.37x0.37x4.0 | 2
461
Deducation
| Main Gate | 1x11.50x0.37x4.0 | 17
17
|  | Net Qty:- 461 - 17 = | 444
|  |  | @ | 12346.65 | %cft | 54819.126 | 54819.126
10 | Providing and fixing ⅜" thick marble tiles of approved quality & colour shade size
8" x 4/6" x 4" in dado skirting & facing removal / tucking of existing plaster surface etc.
over ½" thick of cement mortar 1:3 setting mortar base including filling the joints &
washing the tiles with white cement slurry, current, finishing cleaning and polishing etc.
complete.(SI,NO: 68 P.49)
| C/R Dado | 2x2x(20.0+16.0)x0.50 | 72
| " | 2x(41.0+6.0)x0.50 | 47
119
Deducation
|  | 2x2x4.0x0.50 | 8
|  | 2x5.50x10.50 | 6
14
|  | Net Qty:- 119 - 14 = | 105
|  |  | @ | 186.04 | P.sft | 19534.2 | 19534.2
13 | Cement plaster 1:6 upto 20" height.(b) ½" thick. (SI, NO: 13(b) P. 52)
"A" | C/Wall | 1x75.25x5.0 | 376
| " | 1x74.50x5.0 | 373
| " | 1x65.75x5.0 | 329
| " | 1x62.75x5.0 | 314
1392
"B" | OHT I/S | 1x2x(5.75+4.75)x3.0 | 63
| " O/S | 1x2x(6.50+5.50)x3.0 | 72
| Piller | 4x(2.25+1.50)x1.50 | 21
| Lav: I/S | 2x2x(5.17+4.0)x4.0 | 147
303
|  | Total: A+B= 1392 + 303 = | 1695
|  |  | @ | 2206.6 | %sft | 37401.87 | 37401.87
14 | Cement plaster 1:4 upto 20" height.(a) ⅜" thick. (SI, NO: 11(a) P. 52)
|  | Qty: same as above item No:(13) | 1695
|  |  | @ | 2197.52 | %sft | 37247.964 | 37247.964
15 | Cement plaster 1:4 upto 20" height.(c) ¾" thick. (SI, NO: 11(c) P. 52)
"A" | C/Wall Patta | 2x76.75x0.50 | 77
| " | 2x66.50x0.50 | 67
| " | 2x76.0x0.50 | 76
| " | 2x63.50x0.50 | 64
| " | 18x3.50x0.50 | 32
316
Page NO: 04
S.NO | Description | Measurement | Quantity | Rate | Unit | Amount
"B" | S/T O/S | 1x2x(8.0+4.50)x1.0 | 25
| Lav: Steps | 1x4.0x4.0 | 16
| M/G Step | 2x11.50x4.50 | 104
145
|  | Total:- (A+B) = 316 + 145 = | 461
|  |  | @ | 3015.76 | %sft | 13902.6536 | 13902.6536
17 | Cement pointing struck joints on walls.Ratio 1:2. (SI, NO: 19(a) P. 53)
| C/Wall O/S | 1x76.75x(3.50+4.0) | 345
| " | 1x76.0x(3.50+1.0) | 342
| " | 1x62.50x(3.50+1.0) | 281
| " | 1x63.50x(3.50+1.0) | 286
1254
Deduction
| M/Gate | 15x3.50x0.50 | 32
| " | 1x11.50x(3.50+1.0) | 50
82
|  | Net Qty:- 1254 - 82 = | 1172
|  |  | @ | 1286.44 | %sft | 15077.0768 | 15077.0768
Page NO: 05
S.NO | Description | Measurement | Quantity | Rate | Unit | Amount
21 | Providing and laying 1" thick topping cement concrete (1:2:4) including surface finishing and
dividing into panels. (SI, NO: 16 P. 42)
"A" | 2" thick
| Passage Floor | 1x11.50x3.0 | 35
| P/P Floor | 1x139.0x3.0 | 417
452
|  |  | @ | 3275.5 | %sft | 14805.26 | 14805.26
"B" | 3" thick
| Path | 1x65.0x15.0 | 975
975
|  |  | @ | 4411.82 | %sft | 43015.245 | 43015.245
24 | Colour washing of two coats over one coat white washed surface.(SI,NO: 25 P.60)
|  | Qty Same Item No. (13-A) | 1392
1392
|  |  | @ | 859.9 | %sft | 11969.808 | 11969.808
26 | Whit washing.(SI,NO: 26 P.54)
Three Coats.
| Lav: Ceilling | 2x5.0x4.0 | 40
| C/R Ceilling | 2x20.0x16.0 | 640
| Ver: | 1x41.0x7.0 | 287
| Roof Chajja | 2x14.25x1.0 | 29
| " | 2x5.62x1.0 | 11
1007
|  |  | @ | 829.95 | %sft | 8357.5965 | 8357.5965
27 | Colour washing Two Coats..(SI,NO: 25 P.54)
| C/R B/S | 1x42.58x10.0 | 426
| " | 1x2x24.75x10.0 | 495
|  | Qty same Item NO: (15) | 316
|  |  | 1237 |  |  |  |  | 1237
|  |  | @ | 425.84 | %sft | 5267.6408 | 5267.6408 | 5267.6408
Page NO: 06
S.NO | Description | Measurement | Quantity | Rate | Unit | Amount
25 | Painting doors and windows any type.three coats. (SI,NO: 4(c/c) P. 70)
"A" | OLD SURFACE
| Door | 2x2x4.0x7.0 | 112
| Windows | 6x2x4.50x4.0 | 216
328
|  |  | @ | 1160.06 | %sft | 3804.9968 | 3804.9968
"B" | NEW SURFACE
| Lav: Door | 2x2x2.50x7.0 | 70
70
|  |  | @ | 2116.4 | %sft | 1481.48 | 1481.48
26 | Painting Guard bars, gates iron bars gratings, railings including standard barces (etc) and
similar open work. (SI,NO: 4(d) P. 69)
NEW SURFACE
| S.Gate | 1x2x8.0x6.0 | 96
96
|  |  | @ | 1270.83 | %sft | 1219.9968 | 1219.9968
[5 empty] | Total:- | 474054
Mosaic tiles availbe in the market is of poor quaility and not durable heance of Provision of Marble
3/8" thick has been provided keeping in view the estibility of flooring w/o exceeding
of over all aproved cost.
Assistant Engineer
| Sub-Engeenir |  |  |  | Education Works Division
Nawabshah.
22 | Providing & laying HALLA or pattern tiles glazed 6"x 6" x1/4" on floor or wall facing in
required floor & pattern of STILE specification jointed in white cement & pigment over a
base of 1:2 grey cement mortar ¾" thick including washing & filling of joins with slaurry
of white cement and pigment in desired shape with finishing claning & cost of wax polish etc.
complete including cutting tiles to proper profile.(SI, NO: 61 P. 48)
| Main Gate Piller | 2x4x0.75x7.0 | 42
42
|  |  | @ | 47651.56 | %sft | 20013.6552 | 20013.6552
23 | Whit washing.(SI,NO: 26 P.54)
Three Coats.
| Lav: Ceilling | 2x5.0x4.0 | 40
| Roof Chajja | 2x14.25x1.0 | 29
| " | 2x5.62x1.0 | 11
80
|  |  | @ | 859.9 | %sft | 687.92 | 687.92
24 | Colour washing Two Coats..(SI,NO: 25 P.54)
| C/R B/S | 1x42.58x10.0 | 426
| " | 1x2x24.75x10.0 | 495
|  | Qty same Item NO: (13) | 2372
|  | Qty same Item NO: (15) | 316
|  | Qty same Item NO: (17) | 1172
|  |  | 4781 |  |  |  |  | 4781
|  |  | @ | 425.84 | %sft | 20359.4104 | 20359.4104 | 20359.4104
25 | Painting Guard bars, gates iron bars gratings, railings including standard barces (etc) and
similar open work. (SI,NO: 4(d) P. 69)
NEW SURFACE
| S.Gate | 1x2x4.0x6.0 | 48
48
|  |  | @ | 1270.83 | %sft | 609.9984 | 609.9984
26 | Painting doors and windows any type.three coats. (SI,NO: 4(c/c) P. 70)
NEW SURFACE
| Lav: Door | 2x2x2.50x7.0 | 70
70
|  |  | @ | 2116.41 | %sft | 1481.487 | 1481.487
27 | Supplying & fixing in position iron / steel grill of ¾" x ¼" size flat iron of approved
designe including painting 3 coats etc. complete wight not tobe less than 3.7 Lbs/sq foot of
finished grill.(SI, NO: 26 P.93)
| M/Room | 1x3.0x4.0 | 12
| " | 2x2.0x1.50 | 6
18
|  |  | @ | 180.5 | P.sft | 3249 | 3249
[5 empty] | Total:- | 595999
Mosaic tiles availbe in the market is of poor quaility and not durable heance of Provision of Marble
3/8" thick has been provided keeping in view the estibility of flooring w/o exceeding
of over all aproved cost.
Assistant Engineer
| Sub-Engeenir |  |  |  | Education Works Division
Nawabshah.
1 | Dismantling cement concrete reinforced separating reinforcement from concrete cleaning
and straightening the same. (SI, NO: 20 P.10)
| C/R Ver: Roof | 1x45.0x27.50x0.42 | 520
| OHT Slab | 1x5.50x5.50x0.33 | 10
| T-Beam | 2x17.50x0.75x1.50 | 39
| Main Gate Piller | 2x1.50x1.50x3.0 | 14
| W=Chajja | 4x5.0x1.50x0.25 | 8
591
|  |  | @ | 5445 | %cft | 32179.95
4 | Removing door with chowkat. (SINO: 33-A, P.NO: 12)
|  | 1x2 | 2
2
|  |  | @ | 142.18 | P.No | 284.36
6 | Cement concrete brick or stone bllast 1½" to 2" gauge.(SI, NO: 4 (c) P. 15)
Ratio 1:5:10
| Path Toe | 2x44.0x0.75x0.33 | 36
| Path Bed | 1x270.0x0.75x0.33 | 123
| C/R Bed | 2x20.0x16.0x0.33 | 211
| Ver: | 1x10.0x0.75x1.0 | 81
451
|  |  | @ | 8694.95 | %cft | 39214.2245 | 39214.2245
Page NO: 02
S.NO | Description | Measurement | Quantity | Rate | Unit | Amount
12 | Providing and laying 1" thick topping cement concrete (1:2:4) including surface finishing and
dividing into panels. (SI, NO: 16 P. 42)
"A" | 2" thick
| P/P Floor | 1x140.0x3.0 | 420
| Over Roof | 1x45.50x27.50 | 1251
1671
|  |  | @ | 3275.5 | %sft | 54733.605 | 54733.605
Page NO: 03
S.NO | Description | Measurement | Quantity | Rate | Unit | Amount
"B" | 3" thick
| Path Floor | 1x44.0x10.0 | 440
440
|  |  | @ | 4411.82 | %sft | 19412.008 | 19412.008
13 | Two coats of bitumen laid hot using 34 lbs for %sft over roof and blinded with sand at one
Cft per % Sft. (SI, NO: 13 P.35)
| Lav: Over Roof | 1x14.0x7.50 | 105
105
|  |  | @ | 1887.4 | %sft | 1981.77 | 1981.77
14 | 1st class deodar wood wrought. Joinery in doors and windows etc. fixed in position including
chowkats hold fasts h inges, iron tower blts. Chocks cleats, handles and cords with hooks,
etc. Deodar panelled or panelled and glazed or fully glazed. 1¾" thick. (SI, NO: 7(b) P.58)
only shuttrs.
| Door | 2x3.75x6.75 | 51
| Windows | 6x3x1.33x3.75 | 90
141
|  |  | @ | 902.93 | P.sft | 127313.13 | 127313.13
15 | Notice board made with cement.(SI, NO: 1 P. 95)
| C/R Board | 2x8.0x4.0 | 64
64
|  |  | @ | 58.11 | Psft | 3719.04 | 3719.04
16 | Supplying & fixing in position iron / steel grill of ¾" x ¼" size flat iron of approved
designe including painting 3 coats etc. complete wight not tobe less than 3.7 Lbs/sq foot of
finished grill.(SI, NO: 26 P.93)
| Vent: | 2x2.0x1.50 | 6
6
|  |  | @ | 180.5 | P.sft | 1083 | 1083
17 | Laying floor of approved with glazed tile ¼" thick cement 1:2 over ¾" thick cement
mortar 1:2 complete. (SI, NO: 24 P. 43)
| Lav: Floor | 1x5.50x4.0 | 22
| Passage | 1x5.50x3.0 | 17
39
|  |  | @ | 27678.86 | %sft | 10794.7554 | 10794.7554
18 | White glazed tile ¼" thick dado jointed in white cment and laid over 1:2 cement sand
mortar ¾" thick including finishing. (SI, NO: 37 P.45)
| Lav: I/S | 1x2x(5.50+4.0)x3.0 | 57
| " | 2x5.50x3.0 | 33
| " | 1x3.0x3.0 | 9
99
Deduction
| Door | 1x2.0x2.50x3.0 | 15
15
|  | Net Qty:- 99 - 15 = | 84
|  |  | @ | 28253.61 | %sft | 23733.0324 | 23733.0324
Page NO: 04
S.NO | Description | Measurement | Quantity | Rate | Unit | Amount
19 | Providing and fixing ⅜" thick marble tiles of approved quality & colour shade size
8" x 4/6" x 4" in dado skirting & facing removal / tucking of existing plaster surface etc.
over ½" thick of cement mortar 1:3 setting mortar base including filling the joints &
washing the tiles with white cement slurry, current, finishing cleaning and polishing etc.
complete.(SI,NO: 68 P.49)
| C/R Floor | 2x20.0x16.0 | 640
| Ver: | 1x41.0x6.0 | 246
886
|  |  | @ | 186.04 | P.sft | 164831.44 | 164831.44
20 | Cement concrete plain including placing compcting, finishing and curing, complete (including
screening and washing of stone aggregate without shuttering.). (SI, NO: 5 P.18)
Ratio 1:3:6
| Qty:- Same Item NO: (19) 886x0.12= |  | 106
106
|  |  | @ | 12595 | %cft | 13350.7 | 13350.7
21 | Cement plaster 1:6 upto 20" height.(b) ½" thick. (SI, NO: 13(b) P. 52)
| C/Wall I/S | 1x270.0x5.50 | 1485
| C/Wall O/S | 1x270.0x1.0 | 270
| OHT I/S | 1x2x(6.25+4.75)x3.0 | 66
| OHT O/S | 1x2x(7.0+5.50)x5.0 | 125
1946
|  |  | @ | 2206.6 | %sft | 42940.436 | 42940.436
22 | Cement plaster 1:4 upto 20" height.(a) ⅜" thick. (SI, NO: 11(a) P. 52)
|  | Qty: same as above item No:(19) | 1946
|  |  | @ | 2197.52 | %sft | 42763.7392 | 42763.7392
23 | Cement plaster 1:4 upto 20" height.(c) ¾" thick. (SI, NO: 11(c) P. 52)
| Steps | 1x12.0x4.0 | 48
| Path Toe | 2x44.0x1.50 | 192
| P/P Toe | 1x140.0x1.50 | 210
| C/Wall Patta | 1x270.0x0.50 | 135
|  | (+) Qty:- Same as Item No: (03) | 1104
1689
|  |  | @ | 3015.76 | %sft | 50936.1864 | 50936.1864
24 | Extra labour rate for making cement plaster pattas/band around straight or carved opening
& around the edges of roof slabs the width not less than 6" with fine finshing as directed
by Engineer Incharge. (SI, NO: 35 P.55)
| C/Wall | 1x270.0 | 270
270
|  |  | @ | 19.36 | P.rft | 5227.2 | 5227.2
25 | Cement pointing struck joints on walls.Ratio 1:2. (SI, NO: 19(a) P. 53)
| C/Wall | 1x270.0x4.0 | 1080
1080
|  |  | @ | 1287.44 | %sft | 13904.352 | 13904.352
Page NO: 05
S.NO | Description | Measurement | Quantity | Rate | Unit | Amount
26 | Filling watering and ramming earth under floor with new earth excavated from outside lead
upto one chain and lift upto 5feet. (SI, NO: 22 P.4)
| C/R Bed | 2x20.0x16.0x1.0 | 640
| Ver: Bed | 1x41.0x6.0x1.0 | 246
| Path Bed | 1x44.0x8.50x1.0 | 374
1260
|  |  | @ | 3630 | %0cft | 4573.8 | 4573.8
27 | Borrowpit excavation undressed lead upto 100ft. (SI, NO: 3 P. 1)
Ordinarry soil.
| Court Yard (I/S) | 1x75.0x44.0x1.50 | 4950
| Court Yard (I/S) | 1x26.0x30.50x1.50 | 1190
6140
|  |  | @ | 2117.5 | %0cft | 13001.45
28 | Laying Earth work compaction in 6" layer leveling & dressing complete. (SI, NO: 13-A P. 3)
|  | Qty same as above item(27) | 6140
|  |  | @ | 263 | %0cft | 1614.82
28 | Providing & laying HALLA or pattern tiles glazed 6"x 6" x1/4" on floor or wall facing in
required floor & pattern of STILE specification jointed in white cement & pigment over a
base of 1:2 grey cement mortar ¾" thick including washing & filling of joins with slaurry
of white cement and pigment in desired shape with finishing claning & cost of wax polish etc.
complete including cutting tiles to proper profile.(SI, NO: 61 P. 48)
| Main Gate Piller | 2x2x1.0x7.0 | 28
28
|  |  | @ | 47651.56 | %sft | 13342.4368 | 13342.4368
29 | Whit washing.(SI,NO: 26 P.54)
Three Coats.
|  | Qty same as above item (19) | 886
886
|  |  | @ | 425.84 | %sft | 3772.9424 | 3772.9424
31 | Primary coat of chalk under distempering.(SI,NO: 23 P.54)
| C/R I/S | 2x2x(20.0+16.0)x11.0 | 1584
| Ver: I/S | 1x2x(41.0+6.0)x11.0 | 1034
2618
Deduction
| Door | 2x4.0x7.0 | 56
| Windows | 6x4.50x4.0 | 108
| Notice Board | 2x8.0x4.0 | 64
| Ver: Opp: | 2x6.0x7.0 | 84
| Ver: Opp: | 4x6.0x5.0 | 120
432
|  | Net Qty:- 2618 - 432 = | 2186
|  |  | @ | 442.75 | %sft | 9678.515 | 9678.515
Page NO: 06
S.NO | Description | Measurement | Quantity | Rate | Unit | Amount
32 | Distempering Three Coats.. (SI,NO: 24 ( C) P.54)
|  | Qty same Item NO. (31) | 2186
|  |  | @ | 1079.65 | %sft | 23601.149 | 23601.149
33 | Colour washing Two Coats..(SI,NO: 25 P.54)
| C/Wall | 1x270.0x0.50 | 135
|  | Qty same Item NO. (21) | 1946
|  | Qty same Item NO: (25) | 1080
3161
|  |  | @ | 859.9 | %sft | 27181.439 | 27181.439
34 | Painting doors and windows any type.three coats. (SI,NO: 4(c/c) P. 70)
"A" | NEW SURFACE
| Door | 2x2.0x4.0x7.0 | 112
| Door | 1x2.0x2.50x7.0 | 35
| Windows | 6x2.0x4.50x4.0 | 216
363
|  |  | @ | 2116.41 | %sft | 7682.5683 | 7682.5683
35 | Painting Guard bars, gates iron bars gratings, railings including standard barces (etc) and
similar open work. (SI,NO: 4(d) P. 69)
OLD SURFACE
| M.Gate | 1x2.0x10.0x6.0 | 120
120
|  |  | @ | 674.6 | %sft | 809.52 | 809.52
36 | Providing and fixing G.I frames / chowkhats of size 7" x 2" or 4½" x 3" for door using/
window using 20 gauge G.I. sheet i/c welded hinges and fixing at site with necessary hold
fasts filling with cement sand slurry of tation 1:6 and repairing the jambs. The cost also i/c
carriage tools and plants used in making and fixing.(SI, NO: 28/29 P. 93)
"A" | Door Using
| C/R door"H" | 2x2.0x7.0 | 28
| C/R Door "V" | 2x1.0x7.0 | 14
42
|  |  | @ | 228.9 | P.rft | 9613.8 | 9613.8
"B" | Windows Using
| C/R Windows "H" | 1x2.0x4.50 | 9
| C/R Windows "V" | 1x4.0x3.67 | 15
24
|  |  | @ | 240.5 | P.rft | 5772 | 5772
[5 empty] | Total:- | 769047.3694
Mosaic tiles availbe in the market is of poor quaility and not durable heance of Provision of Marble
3/8" thick has been provided keeping in view the estibility of flooring w/o exceeding
of over all aproved cost.
Assistant Engineer
| Sub-Engeenir |  |  |  | Education Works Division
Nawabshah.
5 | Removing window and sky light with chowkats. (B, NO: 34)
|  | 1x7 | 7
7
|  |  | @ | 102.85 | P.No | 719.95
Page No: 02
S.NO | Description | Measurement | Quantity | Rate | Unit | Amount
6 | Excavation in foundation of building bridges and other structures including dagbelling
dressing refilling around structure with excavated earth watering and ramming lead upto
5ft. In ordinary soil. (SI, NO: 18 (b) P. 4)
| S/Tank | 1x8.0x6.0x5.0 | 240
240
|  |  | @ | 3176.25 | %0cft | 762.3 | 762.3
7 | Cement concrete brick or stone bllast 1½" to 2" gauge.(SI, NO: 4 (c) P. 15)
Ratio 1:5:10
| S/Tank | 1x8.0x6.0x0.50 | 24
| Lav: Bed | 1x5.0x4.0x0.33 | 7
| P/Form Bed | 1x50.0x12.0x0.37 | 222
253
|  |  | @ | 8694.95 | %cft | 21998.2235 | 21998.2235
8 | Damp proof course with cement sand and shingle concrete (1:2:4) including 2 coats of
asphltic mixture. (SI, NO: 28 P. 19)
3" thick
| C/Wall | 1x60.0x0.75 | 45
45
|  |  | @ | 4982.18 | %cft | 2241.981 | 2241.981
Page No: 03
S.NO | Description | Measurement | Quantity | Rate | Unit | Amount
Page No: 05
S.NO | Description | Measurement | Quantity | Rate | Unit | Amount
25 | Providing and laying 1" thick topping cement concrete (1:2:4) including surface finishing and
dividing into panels. (SI, NO: 16 P. 42)
"A" | 2" thick
| Over Roof | 1x43.25x26.25 | 1135
| " | 1x18.50x2.75 | 51
| " | 1x8.50x7.50 | 64
1250
|  |  | @ | 3275.5 | %sft | 40943.75 | 40943.75
Page No: 06
S.NO | Description | Measurement | Quantity | Rate | Unit | Amount
Page No: 07
S.NO | Description | Measurement | Quantity | Rate | Unit | Amount
"B" | OLD SURFACE
| Windows | 3x2x5.0x4.0 | 120
| Door | 2x2x4.0x7.0 | 112
232
|  |  | @ | 1160.06 | %sft | 2691.3392 | 2691.3392
Page No: 08
S.NO | Description | Measurement | Quantity | Rate | Unit | Amount
[5 empty] | Total:- | 1607452.2825
Mosaic tiles availbe in the market is of poor quaility and not durable heance of Provision of Marble
3/8" thick has been provided keeping in view the estibility of flooring w/o exceeding
of over all aproved cost.
Assistant Engineer
| Sub-Engeenir |  |  |  | Education Works Division
Nawabshah.
"B" | 3" thick
| P/Form Floor | 1x50.0x12.0 | 600
Page No: 06
S.NO | Description | Measurement | Quantity | Rate | Unit | Amount
600
|  |  | @ | 4411.82 | %sft | 26470.92 | 26470.92
29 | Providing & laying HALLA pattern tiles glazed 8"x 8" x ¼" on floor or wall facing in
required pattern of STILE specification jointed in white cement & pigment over a base of
1:2 grey cement mortar ¾" thick including washing & filling of joins with slaurry of white
cement & pigment in desired shape with finishing claning & cost of wax polish etc. complete
including cutting tiles to proper profile.(SI, NO: 62 P. 54)
| Ver: F/S Piller | 3x1.0x12.0 | 36
36
|  |  | @ | 34520.31 | %sft | 12427.3116 | 12427.3116
2 | Cement concrete brick or stone bllast 1½" to 2" gauge.(SI, NO: 4 (c) P. 15)
Ratio 1:5:10
| U.G tank | 1x12.0x10.0x0.50 | 60
| S/Tank | 2x12.0x8.0x0.50 | 96
| P/P Toe | 1x850.0x1.25x0.50 | 531
| Steps | 2x18.0x5.0x0.33 | 59
| Path Toe | 2x350.0x1.25x0.50 | 438
| P/P Bed | 1x850.0x2.25x0.33 | 631
| Path Bed | 1x350.0x13.50x0.37 | 1748
3563
|  |  | @ | 8694.95 | %cft | 309801.0685 | 309801.0685
3 | Pacca brick work in foundation and plinth in.1:6. (SI,NO: 4( I )e. P. 21)
| U.G Tank | 2x(12.0+8.0)x0.75x5.0 | 150
| S/Tank | 2x10.0x0.75x5.0 | 75
| " | 2x6.0x0.75x5.0 | 45
| P/P toe | 1x850.0x0.75x2.25 | 1434
| Steps | 2x18.0x5.0x1.0 | 180
| " | 2x18.0x(4.0+3.0+2.0)X0.50 | 162
| Path Toe | 2x350.0x0.75x2.25 | 1181
3227
|  |  | @ | 11948.36 | %cft | 385573.5772 | 385573.5772
4 | Filling watering and ramming earth under floor with new earth excavated from outside lead
upto one chain and lift upto 5feet. (SI, NO: 22 P.4)
| P/P Bed | 1x850.0x2.25x1.62 | 3098
Page No: 02
S.NO | Description | Measurement | Quantity | Rate | Unit | Amount
| Path Bed | 1x350.0x13.50x1.62 | 7655
10753
|  |  | @ | 3630 | %0cft | 39033.39 | 39033.39
5 | Borrowpit excavation undressed lead upto 100ft. (SI, NO: 3 P. 1)
Ordinarry soil.
| I/S Park | 1x100.0x40.0x2.0 | 8000
| " | 2x57.0x46.50x2.0 | 10602
18602
|  |  | @ | 2117.5 | %0cft | 39389.735
6 | Laying Earth work compaction (soft, ordinary or hard soil) (SI, NO: 13 P. 3)
|  | Qty same as above item(05) | 18602
|  |  | @ | 263 | %0cft | 4892.326
7 | 1st class deodar wood wrought. Joinery in doors and windows etc. fixed in position including
chowkats hold fasts h inges, iron tower blts. Chocks cleats, handles and cords with hooks,
etc. Deodar panelled or panelled and glazed or fully glazed. 1¾" thick. (SI, NO: 7(b) P.58)
only shuttrs.
| Door | 1x3.75x6.75 | 25
| Windows | 6x4x1.33x3.75 | 120
| Tower Door | 1x2.75x6.75 | 19
164
|  |  | @ | 902.93 | P.sft | 148080.52 | 148080.52
8 | Supplying & fixing in position iron / steel grill of ¾" x ¼" size flat iron of approved
designe including painting 3 coats etc. complete wight not tobe less than 3.7 Lbs/sq foot of
finished grill.(SI, NO: 26 P.97)
| Tower O/S | 1x6.0x4.0 | 24
| Ver: Opp: | 8x7.25x5.25 | 305
| " | 11x6.25x(0.50+0.75+0.50/2) | 40
| Ver: S/W Opp: | 4x5.50x5.25 | 116
| " | 4x4.50x(0.50+0.75/2) | 11
| " | 16x6.50x5.25 | 546
| " | 20x5.50x(0.50+0.75/2) | 68
| " | 13x8.50x5.25 | 580
| " | 13x7.50x(0.50+0.75/2) | 60
| Entt: | 1x7.25x7.50 | 54
| " | 1x6.25x(0.50+1.0+0.50/3) | 4
| " | 2x(2.0+1.0)x7.0 | 42
1850
|  |  | @ | 180.5 | P.sft | 333925 | 333925
9 | Providing & Fixing iron steel grill door with angle iron framme of 1½" x 1½" x¼" and flat
iron of ¾" x ¼" with approvd design and locking arrangement embeded in masonary as per
instruction of Engineer Incharge. (SI,NO: 31 P.94)
| " | 3x7.25x7.75 | 169
| " | 4x6.50x7.75 | 202
371
|  |  | @ | 231.6 | P.sft | 85923.6 | 85923.6
Page No: 03
S.NO | Description | Measurement | Quantity | Rate | Unit | Amount
10 | Pacca brick work in ground floor in Cement sand mortar 1:6. (SI, NO: 5( I )e P. 21)
| Stair Tower | 2x22.50x0.75x8.50 | 288
| " | 2x12.0x0.75x8.50 | 153
| OHT Piller | 6x1.50x0.75x2.0 | 14
| " | 4x0.75x0.75x2.0 | 5
| OHT Wall | 2x14.25x0.75x4.0 | 86
| " | 2x8.0x0.75x4.0 | 48
| D/Wall | 5x7.25x0.75x2.50 | 68
| Expansion Joints | 1x2x46.50x0.75x0.50 | 35
| " | 1x2x33.50x0.75x0.50 | 25
| " | 1x2x8.0x0.75x0.50 | 6
| D/Wall | 16x6.50x0.75x2.50 | 195
| " | 13x8.50x0.75x2.50 | 207
| Stair Railing | 1x(18.0+10.0)X0.37x3.0 | 20
1150
|  |  | @ | 12674.36 | %cft | 145755.14 | 145755.14
11 | Reinforced cement concrete work including all labour and material except the cost of steel
reinforcement and its labour for bending and binding which will be paid separately. This rate
also includes all kinds of forms moulds. Lifting shuttering curing rendering and finishing the
exposed surface (including screening and washing of shingle)
R.C. work in roof slab, beams columns rafts. Lintels and other structural members laid in
situ or precast laid in position completed in all respects. 1:2:4. (SI, NO: 6i P. 17)
| S/Tank Slab | 2x10.0x7.50x0.33 | 50
| U.G tank Slab | 1x12.0x9.50x0.42 | 48
| OHT B/Slab | 1x14.25x9.50x0.50 | 68
| T/Slab | 1x15.25x10.50x0.33 | 53
| Expansion Joints Slab | 1x46.0x1.50x0.25 | 17
| " | 1x33.50x1.50x0.25 | 13
| " | 1x8.0x1.50x0.75 | 3
| Tower Lintel | 2x12.0x0.75x0.75 | 14
| " | 2x22.50x0.75x0.75 | 25
| " Roof | 1x24.50x15.50x0.42 | 159
| D/Wall Slab | 5x7.25x1.25x0.25 | 11
| " | 16x6.50x1.25x0.25 | 33
| " | 13x8.50x1.25x0.25 | 35
529
|  |  | @ | 337 | P.cft | 178273 | 178273
12 | Fabrication of mild steel reinforcement for cement concrete including cutting bending,
laying in position making joints and fastenings including cost of binding wire (also includes
removal of rust from bars.) Using Tor Bars. (SI, NO: 8 (a) P.17)
| Qty: Same Item No: (11) R.C.Cx 529 x5.00/112 |  | 23.6161
|  |  | @ | 5001.97 | P.cwt | 118126.8808 | 118126.8808
Page No: 04
S.NO | Description | Measurement | Quantity | Rate | Unit | Amount
13 | Laying floor of approved with glazed tile ¼" thick cement 1:2 over ¾" thick cement
mortar 1:2 complete. (SI, NO: 24 P. 43)
| G.Lav: Floor | 4x5.0x4.0 | 80
| " Passage | 1x17.0x6.25 | 106
186
|  |  | @ | 27678.86 | %sft | 51482.6796 | 51482.6796
14 | White glazed tile ¼" thick dado jointed in white cment and laid over 1:2 cement sand
mortar ¾" thick including finishing. (SI, NO: 37 P.50)
| G.Lav: | 4x2x(5.0+4.0)x4.0 | 288
| " Passage | 2x17.0x4.0 | 136
| " | 1x6.25x4.0 | 25
449
Deduction
| Door | 4x2x2.50x4.0 | 40
| Door | 1x3.0x4.0 | 12
52
|  | Net Qty:- 449 - 52 = | 397
|  |  | @ | 28299.3 | %sft | 112348.221 | 112348.221
15 | P/F Verona grade-2 Marble flooring 12"x12"x1/2" in Bed over 3/4" thick cement mortor 1:3
etc complete in all respect i/c chemical polish (R.A) Attached
| Lab: Floor | 3x40.0x30.0 | 3600
| Stair Portion | 1x12.0x22.0 | 264
| Ver: Floor | 1x135.50x7.0 | 949
| Ver: Opp: | 3x7.25x1.25 | 27
| P/Form | 1x28.50x5.0 | 143
| Steps | 2x18.0x5.0 | 180
| Stair Steps | 22x5.0x1.50 | 165
| " Landing | 1x8.50x4.0 | 34
5362
|  |  | @ | 152.84 | %sft | 819528.08 | 819528.08
16 | Providing and fixing ⅜" thick marble tiles of approved quality & colour shade size
8" x 4/6" x 4" in dado skirting & facing removal / tucking of existing plaster surface etc.
over ½" thick of cement mortar 1:3 setting mortar base including filling the joints &
washing the tiles with white cement slurry, current, finishing cleaning and polishing etc.
complete.(SI,NO: 68 P.55)
| Lab: I/S Dado | 3x2x(40.0+30.0)x0.50 | 210
| Stair Portion | 1x12.0x0.50 | 6
| " | 2x22.0x0.50 | 22
| Ver: Dado | 2x135.50x0.50 | 136
| Steps Rieser | 4x18.0x0.50 | 36
| P/Form Step | 4x28.0x0.50 | 56
466
|  |  | @ | 186.04 | P.sft | 86694.64 | 86694.64
Page No: 05
S.NO | Description | Measurement | Quantity | Rate | Unit | Amount
17 | Cement concrete plain including placing compcting, finishing and curing, complete (including
screening and washing of stone aggregate without shuttering.). (SI, NO: 5 P.18)
Ratio 1:3:6
| Lab: Floor | 3x40.0x30.0x0.12 | 432
| Stair Portion | 1x12.0x22.0x0.12 | 32
| Ver: Floor | 1x135.50x7.0x0.12 | 114
| P/Form | 1x28.50x5.0x0.12 | 17
| Floor | 4x5.0x4.0x0.12 | 10
| Passage Floor | 1x6.29x17.0x0.12 | 13
618
|  |  | @ | 12595 | %cft | 77837.1 | 77837.1
18 | Providing and laying 1" thick topping cement concrete (1:2:4) including surface finishing and
dividing into panels. (SI, NO: 16 P. 42)
"A" | 2" thick
| Tower Roof | 1x24.50x15.50 | 380
| " P/P Floor | 1x850.0x3.0 | 2550
| U.G Tank | 1x10.50x8.0 | 84
3014
|  |  | @ | 3275.5 | %sft | 98723.57 | 98723.57
"B" | 3" thick
| Path Floor | 1x350.0x15.0 | 5250
5250
|  |  | @ | 4411.82 | %sft | 231620.55 | 231620.55
19 | Pacca brick work in other than building i/ c strcking of joints on walls upto 20 feet
height in:1:6. (SI, NO: 7( I )e P. 22)
| Raising C/Wall | 1x500.0x0.75x2.0 | 750
750
|  |  | @ | 12346.65 | %cft | 92599.875 | 92599.875
20 | Providing & fixing ornmental cement jalli 2" thick (1:2:4) without sheet.(SI,NO:11 P.18)
| Tower Opp: | 4x4.0x4.0 | 64
64
|  |  | @ | 226.02 | Psft | 14465.28 | 14465.28
21 | Cement plaster 1:6 upto 20" height.(b) ½" thick. (SI, NO: 13(b) P. 52)
| Tower I/S | 1x2x(21.0+12.0)X8.50 | 561
| " O/S | 2x(22.50+13.50)x8.0 | 576
| Railing | 2x(18.0+10.0)X3.0 | 168
| OHT I/S | 1x2x(12.75+8.0)x4.0 | 166
| " O/S | 1x2x(14.25+9.50)x4.0 | 190
| Piller | 6x2x(1.50+1.50)x2.0 | 72
Page No: 06
S.NO | Description | Measurement | Quantity | Rate | Unit | Amount
| D/Wall | 5x2x7.25x2.50 | 181
| " | 16x2x6.50x2.50 | 520
| " | 13x2x8.50x2.50 | 553
| U.G Tank (I/S) | 1x2x(10.50+8.0)x5.0 | 185
| " O/S | 1x2x(12.0+9.50)x1.50 | 65
| S/Tank O/S | 1x2x(10.0+7.50)x1.50 | 53
| P/P Toe | 1x850.0x1.25 | 1063
| P/P Toe | 2x350.0x1.25 | 875
| P/Form Toe | 2x46.50x1.25 | 116
| C/Wall | 1x2x500.0x2.0 | 2000
7344
|  |  | @ | 2206.6 | %sft | 162052.704 | 162052.704
22 | Cement plaster 1:4 upto 20" height.(a) ⅜" thick. (SI, NO: 11(a) P. 52)
|  | Qty: same as above item No:(21) | 7344
|  |  | @ | 2197.52 | %sft | 161385.8688 | 161385.8688
23 | Providing & laying HALLA or pattern tiles glazed 6"x 6" x½" on floor or wall facing in
required floor & pattern of STILE specification jointed in white cement & pigment over a
base of 1:2 grey cement mortar ¾" thick including washing & filling of joins with slaurry
of white cement and pigment in desired shape with finishing claning & cost of wax polish etc.
complete including cutting tiles to proper profile.(SI, NO: 61 P. 54)
| Ver: Piller | 18x1.0x11.0 | 198
198
|  |  | @ | 47651.56 | %sft | 94350.0888 | 94350.0888
24 | Cement pointing struck joints on walls.Ratio 1:2. (SI, NO: 19(a) P. 53)
| B/S | 1x(100.0+22.0)x11.0 | 1342
| W/S | 1x31.25x11.0 | 344
| S/S | 1x9.25x11.0 | 102
| S/S | 1x13.25x11.0 | 146
| E/S | 1x20.25x11.0 | 223
2157
Deduction
| W= Pannel | 14x7.0x11.0 | 1078
| " | 1x4.0x11.0 | 44
1122
|  | Net Qty:- 2157 - 1122 = | 1035
|  |  | @ | 1287.44 | %sft | 13325.004 | 13325.004
25 | Cement plaster 1:4 upto 20" height.(c) ¾" thick. (SI, NO: 11(c) P. 52)
| Vert: Patta | 38x10.50x0.50 | 200
| U/Roof | 1x123.0x0.50 | 62
| " | 1x32.25x0.50 | 16
| " | 1x(10.25+14.25)x0.50 | 12
| " | 1x20.25x0.50 | 10
Page No: 07
S.NO | Description | Measurement | Quantity | Rate | Unit | Amount
300
|  |  | @ | 3015.76 | %sft | 9047.28 | 9047.28
26 | Extra labour rate for making cement plaster pattas/band around straight or carved opening
& around the edges of roof slabs the width not less than 6" with fine finshing as directed
by Engineer Incharge. (SI, NO: 35 P.61)
|  | Qty Item No: (23) 300/0.50= | 600
600
|  |  | @ | 19.36 | P.rft | 11616 | 11616
27 | Two coats of bitumen laid hot using 34 lbs for %sft over roof and blinded with sand at one
Cft per % Sft. (SI, NO: 13 P.35)
| Tower Roof | 1x24.50x15.50 | 380
| Over Roof | 1x80.0x43.50 | 3480
| " | 1x32.58x16.17 | 527
| " | 1x20.58x17.17 | 353
| " | 1x43.75x43.50 | 1903
6643
|  |  | @ | 1887.4 | %sft | 125379.982 | 125379.982
28 | Whit washing.(SI,NO: 26 P.54)
Three Coats.
|  | Qty Item No: (27) | 6643
| T-Beam Offset | 6x2x30.0x2.50 | 900
7543
|  |  | @ | 829.95 | %sft | 62603.1285 | 62603.1285
29 | Primary coat of chalk under distempering.(SI,NO: 23 P.54)
| Tower I/S | 1x2x(21.0+12.0)x8.50 | 561
| Hall I/S | 3x2x(40.0+30.0)x11.0 | 4620
| Ver: I/S | 1x2x135.50x11.0 | 2981
| " O/S | 1x(100.0+13.25)x11.50 | 1302
| " | 1x8.0x11.50 | 92
| Stair Portion | 1x2x(12.0+22.0)x11.50 | 782
| G.Lav: | 4x2x(5.0+4.0)x4.0 | 288
| " | 1x2x(12.0+17.0)x7.50 | 435
11061
Deduction
| Door | 6x4x7.0 | 168
| Windows | 6x6.0x4.0 | 144
| N.Board | 3x12.0x4.0 | 144
| Ver: opp: | 7x7.25x5.25 | 266
| " | 3x7.25x7.75 | 169
| " | 1x5.50x5.25 | 29
920
|  | Net Qty:- 11061 - 920 = | 10141
|  |  | @ | 442.75 | %sft | 44899.2775 | 44899.2775
Page No: 08
S.NO | Description | Measurement | Quantity | Rate | Unit | Amount
30 | Distempering. (SI,NO: 24 P.60)
Three Coats.
|  | Qty same Item NO. (29) | 10141
|  |  | @ | 1079.65 | %sft | 109487.3065 | 109487.3065
31 | Colour washing.(SI,NO: 25 P.54)
Two Coats.
| Tower O/S | 1x2x(22.50+13.50)x8.50 | 612
| OHT O/S | 1x2x(14.25+9.50)x6.0 | 285
| W | 14x6.0x11.0 | 924
|  | Qty:- Same Item No: (25) | 300
2121
|  |  | @ | 859.9 | %sft | 18238.479 | 18238.479
32 | Painting doors and windows any type.three coats. (SI,NO: 4(b/c) P. 70)
NEW SURFACE
| Door | 6x2x4.0x7.0 | 336
| Windows | 20x2x6.0x4.0 | 960
| Door 2 | 2x2x3.0x7.0 | 84
| Door 3 | 4x2x2.50x7.0 | 140
1520
|  |  | @ | 2116.41 | %sft | 32169.432 | 32169.432
33 | Providing & fixing collapsible gate with channel framing of section ¾" x 5/16" at 4" i/c
revitted with ¾" x ⅛" flat iron patti placed diagonally & provided with top & bottom
T - section 1" x 1" x½" along with rollers also i/c locking arrangement & fixing in floor /
ceilling or wall etc. complete. (SI,NO: 32 P.99)
| Entt: | 1x11.25x8.0 | 90
90
|  |  | @ | 387.04 | Psft | 34833.6 | 34833.6
34 | Notice board made with cement.(SI, NO: 1 P. 100)
| C/R Board | 3x18.0x4.0 | 216
216
|  |  | @ | 58.11 | Psft | 12551.76 | 12551.76
[5 empty] | Total:- | 5981002.252
| Sub: Engineer |  |  | Assistant Engineer
Education Works Sub-Division
Nawabshah
Page No: 03
S.NO | Description | Measurement | Quantity | Rate | Unit | Amount
6 | Filling watering and ramming earth in floor with surplus earth from foundation lead upto one
chain and lift upto 5feet. (SI, NO: 21 P.5)
| 2/3 Qty: Same as Item No. 01 (-) 1443x2/3= |  | 962
962
|  |  | @ | 1512.5 | %0cft | 1455.025 | 1455.025
7 | Filling watering and ramming earth under floor with new earth excavated from outside lead
upto one chain and lift upto 5feet. (SI, NO: 22 P.5)
| C/R floor bed | 2x19.625x15.625x1.92 | 1178
| Ver: | 1x40.75x6.625x1.92 | 518
| Approach path | 1x100.0x10.0x0.63 | 630
2326
|  |  | @ | 3630 | %0cft | 8443.38 | 8443.38
8 | Supplying and filling sand under floor and plugging in wall.(SI,NO:29 P.31)
| C/R Floo Bed | 2x19.625x15.625x0.50 | 307
| Ver: | 1x40.75x6.625x0.50 | 135
442
|  |  | @ | 1141.25 | %cft | 5044.325 | 5044.325
9 | Damp proof course with cement sand and shingle concrete (1:2:4) including 2 coats of
asphltic mixture. (SI, NO: 27 P. 23)
3" thick
| C/Wall Plinth | 1x400.0x0.75 | 300
| Lav: I/Wall | 1x3x10.625x1.125 | 36
| " S/Wall | 1x3x4.625x1.125 | 16
| " P S/Wall | 1x2x2.625x1.125 | 6
358
|  |  | @ | 3982.18 | %sft | 14256.2044 | 14256.2044
10 | Pacca brick work in ground floor in Cement sand mortar 1:6. (SI, NO: 5( I )e P. 25)
| C/R L/Wall | 1x2x43.37x1.125(11+13+11/3) | 1138
| C/R S/Wall | 1x2x16x1.125x11.0 | 39
| " S/Wall | 1x16.0x1.125x13.0 | 234
| Ver: L/Wall | 1x43.37x1.125x6.50 | 717
| " S/Wall | 1x2x7.0x1.13x11.0 | 173
| " D/Wall | 4x6.50x0.75x3.0 | 58
| Ver: L/Wall | 1x43.37x1.125(1.50+3.50+1.50/3) | 106
| " | 2x6.0x1.125x0.75 | 10
| C/R B/S (W) | 2x2x6.0x0.75x0.75 | 14
| Ver: D/Wall | 5x5.50x0.75x0.50 | 10
| " | 5x4.50x0.75x0.50 | 8
| " Arech | (5x4.50x0.75x0.75/3) | 4
| Lav: Door | 2x2.50x0.75x7.0 | 26
| Vent: | 2x2.0x0.75x1.50 | 5
| Lintel | 1x10.25x0.75x1.0 | 8
688
|  | Net Qty:- 2771 (-) 688 = | 2083
|  |  | @ | 12674.36 | %cft | 264006.9188 | 264006.9188
11 | Pacca brick work in other than building i/ c strcking of joints on walls upto 20 feet
height in:1:6. (SI, NO: 7( I )e P. 26)
| C/Wall | 1x400.0x0.37x4.50 | 666
| Piller | 80x0.75x0.37x4.50 | 100
766
|  |  | @ | 12346.65 | %cft | 94575.339 | 94575.339
12 | Providing and fixing G.I frames / chowkhats of size 7" x 2" or 4½" x 3" for door using/
window using 20 gauge G.I. sheet i/c welded hinges and fixing at site with necessary hold
fasts filling with cement sand slurry of tation 1:6 and repairing the jambs. The cost also i/c
carriage tools and plants used in making and fixing.(SI, NO: 28/29 P. 98)
Door Using
| C/R door"H" | 2x4.0 | 8
| C/R Door "V" | 2x2x7.0 | 28
| Lav: Door "H" | 2x2.50 | 5
| Lav: Door "V" | 2x2x7.0 | 28
69
|  |  | @ | 228.9 | P.rft | 15794.1 | 15794.1
Windows Using
| C/R Windows "H" | 2x3x2x4.50 | 54
| c/R Windows "V" | 2x3x4x3.67 | 84
138
|  |  | @ | 240.5 | P.rft | 33189 | 33189
13 | Supplying & fixing in position iron / steel grill of ¾" x ¼" size flat iron of approved
designe including painting 3 coats etc. complete wight not tobe less than 3.7 Lbs/sq foot of
finished grill.(SI, NO: 26 P.97)
| C/R Windows | 2x3x3x1.29x3.58 | 83
| Lav: Vent: | 2x2.0x1.50 | 6
89
|  |  | @ | 180.5 | P.sft | 16064.5 | 16064.5
14 | Making & fixing steel grated doors with 1/16"thick sheeting including angle iron frame 2"x2"
⅜" and ¾" square bars 4" centre to centre with locking arrangement.(SI, NO: 24 P. 97)
| Main Gate | 1x10.0x6.0 | 60
|  |  | @ | 726.72 | P.sft | 43603.2 | 43603.2
Page No: 05
S.NO | Description | Measurement | Quantity | Rate | Unit | Amount
15 | Cement plaster 1:6 upto 20" height.(b) ½" thick. (SI, NO: 13(b) P. 58)
| C/R (I/S) Wall | 2x2x20.0(11.0+13.0) | 960
| " | 2x2x16.0(11.0+13.0) | 768
| Ver: (I/S) Wall | 1x2x41.125(11.0+13.0+11.0/3) | 959
| Ver: S/Wall | 1x2x7.0x11.0 | 154
| Ver: F/S O/Side | 1x43.37x(11.0+13.0+11.0/3) | 506
| C/R B/S Offset | 2x2x4.50x(11.013.0/2) | 216
| Ver: Steps | 1x15.0x6.50 | 98
| C/Wall (I/S) | 1x400.0x1.50 | 1800
| Piller | 1x80x2.0x0.37x4.50 | 266
| Plinth (I/S) | 1x400.0x1.50 | 600
| Lav: B | 2x2x(5.0+4.0)x(8.0+7.75) | 284
| Passage Wall | 1x10.25x8.0 | 82
| Plinth | 1x2x(10.625+10.625)x1.50 | 80
| Lav: Steps | 1x4.0x1.50 | 64
|  | Net Qty:- 7158 - 451 = | 6707
|  |  | @ | 2206.6 | %sft | 147996.662 | 147996.662
16 | Cement plaster 1:4 upto 20" height.(a) ⅜" thick. (SI, NO: 11(a) P. 58)
|  | Qty: same as above item No:(15) | 6707
|  |  | @ | 2197.52 | %sft | 147387.6664 | 147387.6664
17 | Cement plaster 1:4 upto 20" height.(c) ¾" thick. (SI, NO: 11(c) P. 58)
| C/R Plinth Pattas | 1x2x(43.75+26.75)x0.50 | 71
| Corner | 2x5x0.50(11.0+13.0/2) | 60
| C/Wall Pattas | 1x2x400.0x0.50 | 400
| " Corner | 4x4x0.50x4.0 | 32
| Lav: Block | 1(10.25+5.50)0.50 | 81
| Roof | 1(10.25+10.25+2.50+5.50) | 32
| Corner | (1+3)x0.50x7.50 | 15
691
|  |  | @ | 2590.5 | %sft | 17900.355 | 17900.355
18 | Cement pointing struck joints on walls.Ratio 1:2. (SI, NO: 19(a) P. 59)
| C/R B/S | 1x43.37(11.13+11.0/3) | 506
| F W/S | 1x2x25.37x11.0 | 558
| Ver: C/R Plinth (O/S) | 1x2x(43.37+26.75)2.0 | 280
Page No: 06
S.NO | Description | Measurement | Quantity | Rate | Unit | Amount
| C/Wall O/S | 1x400.0x4.0 | 1600
| " Plinth (O/S) | 1x400.0x1.25 | 500
| Lav: Block (O/S) | 1x10.25x7.75 | 79
| " | 1x2x5.50(7.75+8.0/2) | 87
| P. Wall (O/S) | 1(10.25+3.75)6.0 | 84
3694
Deduction
| C/R (B/S) "W" | 2x2x5.50x(11+13/2) | 264
| Lav: Vent: | 2x3.0x2.0 | 12
276
|  | Net Qty:- 3694 - 276 = | 3418
|  |  | @ | 1287.44 | %sft | 44004.6992 | 44004.6992
19 | Cement concrete plain including placing compcting, finishing and curing, complete (including
screening and washing of stone aggregate without shuttering.). (SI, NO: 5 P.18)
Ratio 1:3:6
| C/R Floor | 2x20.0x16.0x0.125 | 80
| Ver: | 1x41.125x7.0x0.125 | 36
| Lav: F/Bed | 2x5.0x4.0x0.12 | 48
164
|  |  | @ | 12595 | %cft | 20655.8 | 20655.8
20 | Providing and fixing ⅜" thick marble tiles of approved quality & colour shade size
8" x 4/6" x 4" in dado skirting & facing removal / tucking of existing plaster surface etc.
over ½" thick of cement mortar 1:3 setting mortar base including filling the joints &
washing the tiles with white cement slurry, current, finishing cleaning and polishing etc.
complete.(SI,NO: 68 P.55)
| C/R floor | 2x20.0x16.0 | 640
| Ver: floor | 1x41.125x7.0 | 288
| C/R Door Sill | 2x4.0x1.13 | 9
| Ver: Sill | 2x5.50x1.13 | 12
949
|  |  | @ | 186.04 | P.sft | 176551.96 | 176551.96
21 | Notice board made with cement.(SI, NO: 1 P. 100)
| C/R Balck Board | 2x8.0x4.0 | 64
64
|  |  | @ | 58.11 | P.sft | 3719.04 | 3719.04
22 | Providing and laying 1" thick topping cement concrete (1:2:4) including surface finishing and
dividing into panels. (SI, NO: 16 P. 47)
"A" | 1/1/2" thick
| Ver: C/R Roof | 1x46.37x29.375 | 1362
| Lav: | 1x12.25x8.50 | 104
1466
|  |  | @ | 2548.29 | %sft | 37357.9314 | 37357.9314
"B" | 2" thick
| Lav: Passage | 1x11.50x3.0 | 35
35
|  |  | @ | 3275.5 | %sft | 1146.425 | 1146.425
23 | 1st class deodar wood wrought. Joinery in doors and windows etc. fixed in position including
chowkats hold fasts h inges, iron tower blts. Chocks cleats, handles and cords with hooks,
etc. Deodar panelled or panelled and glazed or fully glazed. 1¾" thick. (SI, NO: 7(b) P.65)
only shuttrs.
| C/Room Door | 1x2x3.67x6.71 | 49
| " Windows | 2x3x3x1.29x3.67 | 85
| Lav: Door | 2x2.25x6.75 | 30
164
|  |  | @ | 1273.66 | P.sft | 208880.24 | 208880.24
Page No: 07
S.NO | Description | Measurement | Quantity | Rate | Unit | Amount
24 | Laying floor of approved with glazed tile ¼" thick cement 1:2 over ¾" thick cement
mortar 1:2 complete. (SI, NO: 24 P. 48)
| Lav: Floor | 2x5.0x4.0 | 40
| D/Sill | 2x2.25x0.83 | 4
44
|  |  | @ | 27678.86 | %sft | 12178.6984 | 12178.6984
25 | White glazed tile ¼" thick dado jointed in white cment and laid over 1:2 cement sand
mortar ¾" thick including finishing. (SI, NO: 37 P.50)
| Lav: I/S | 2x2x(5.0+4.0)x4.0 | 144
| Door Offset | 2x2x0.50 | 4
152
Deduction
| Lav: Door | 2x2.50x3.0 | 15
|  | Net Qty:- 152 - 15 = | 137
|  |  | @ | 28299.3 | %sft | 38770.041 | 38770.041
26 | Providing & laying HALLA or pattern tiles glazed 6"x 6" x½" on floor or wall facing in
required floor & pattern of STILE specification jointed in white cement & pigment over a
base of 1:2 grey cement mortar ¾" thick including washing & filling of joins with slaurry
of white cement and pigment in desired shape with finishing claning & cost of wax polish etc.
complete including cutting tiles to proper profile.(SI, NO: 61 P. 54)
| Ver: F/s Beam | 1x43.37x1.0 | 43
| Piller | 6x0.50x9.50 | 29
72
|  |  | @ | 47651.56 | %sft | 34309.1232 | 34309.1232
27 | Extra labour rate for making cement plaster pattas/band around straight or carved opening
& around the edges of roof slabs the width not less than 6" with fine finshing as directed
by Engineer Incharge. (SI, NO: 35 P.61)
| Corner | 5x2x11.0 | 110
| C/R Plinth | 1x2(43.75+26.75) | 141
| C/Wall Pattas | 1x2x400.0 | 800
| " | 4x4.0x4.0 | 64
| Lav: P.Wall | 1x2(12.62+11.625) | 49
| Roof | 1(10.25+5.50+5.50+10.25) | 32
| Corner | (3+1)x7.75 | 31
1227
|  |  | @ | 19.36 | P.rft | 23754.72 | 23754.72
28 | Two coats of bitumen laid hot using 34 lbs for %sft over roof and blinded with sand at one
Cft per % Sft. (SI, NO: 13 P.41)
| C/Room Over Roof | 1x46.375x29.375 | 1362
1362
|  |  | @ | 1887.4 | %sft | 25706.388 | 25706.388
29 | Supplying & fixing caligraphy tiles of approved size in required colour & design of tiles
specification jointed in white cement & pigment over a base of 1:2 Grey cement mortar 3/4"
thick & i/c washing & filling of joints with slurry white cement & pigment in desired shape
with finishing cleaning & coat of wax polsh etc. complete i/c cutting tiles to proper profile
including carrage upto site of work. (R.A)
| Ver: F/S O/S | 1x6.0 | 6 Nos
6 Nos
|  |  | @ |  | P.sft |  | 0
Page No: 08
S.NO | Description | Measurement | Quantity | Rate | Unit | Amount
30 | Whit washing.(SI,NO: 26 P.60)
Three Coats.
| C/R (I/S) | 2x20.0x16.0 | 640
| Ver: F/S O/S | 1x41.125x7.0 | 288
| Tie Beam | 2x2x20.0x1.75 | 140
| Roof Chajja | 1x2x46.37x1.50 | 139
| Side | 1x2x26.37x1.50 | 79
| Lav: | 2x5.0x4.0 | 40
1326
|  |  | @ | 829.95 | %sft | 11005.137 | 11005.137
31 | Extra labour rate making grooves of 1" x ¼" or ¾" x ¼" plastered surface with true
edges both vertically & horizontly with uniform depth & with groove base smoothly finished
etc. complete as per instruction of Engineer Incharge.(SI,NO: 34 P.61)
| Ver: F/S | 2x31.0x2.0 | 124
| " | 5x31x1.25 | 194
| " (V) | 5x57x0.25 | 71
389
|  |  | @ | 7.71 | P.rft | 2999.19 | 2999.19
32 | Primary coat of chalk under distempering.(SI,NO: 23 P.59)
|  | Qty: Same as Item No (16) | 6707
|  |  | @ | 442.75 | %sft | 29695.2425 | 29695.2425
33 | Distempering. (SI,NO: 24 P.60)
Three Coats.
|  | Qty same Item NO. (32) | 6707
|  |  | @ | 1079.65 | %sft | 72412.1255 | 72412.1255
34 | Colour washing.(SI,NO: 25 P.60)
Two Coats.
|  | Qty Same Item No: (18) | 3416
3416
|  |  | @ | 859.9 | %sft | 29374.184 | 29374.184
35 | Colour washing of two coats over one coat white washed surface.(SI,NO: 25 P.60)
|  | Qty Same Item No. (17) | 616
616
|  |  | @ | 416.63 | %sft | 2566.4408 | 2566.4408
32 | Painting doors and windows any type.three coats. (SI,NO: 4(b/c) P. 76)
NEW SURFACE
| C/R Door | 2x2x4.0x7.0 | 112
| " Windows | 2x3x2x4.50x4.0 | 216
| Lav: Door | 2x2x2.50x7.0 | 70
398
|  |  | @ | 1160.06 | %sft | 4617.0388 | 4617.0388
Page No: 09
S.NO | Description | Measurement | Quantity | Rate | Unit | Amount
33 | Painting Guard bars, gates iron bars gratings, railings including standard barces (etc) and
similar open work. (SI,NO: 4(d) P. 76)
NEW SURFACE
| M.Gate | 1x2x10.0x6.0 | 120
120
|  |  | @ | 674.6 | %sft | 809.52 | 809.52
[6 empty] | 2760022 | 5919498.5289
Mosaic tiles availbe in the market is of poor quaility and not durable heance of Provision of Marble
3/8" thick has been provided keeping in view the estibility of flooring w/o exceeding
of over all aproved cost.
|  | District Officer |  |  | Deputy District Officer
| Sub-Engeenir | Education works |  |  | Education works
|  | Works & services Department |  |  | Works & services Department
|  | Shaheed Benazir Abad |  |  | Nawabshah.
8 | Applying floating caot of cement 1/32" thick. (SI, NO: 14 P.59)
| Ver: | 1x68.50x7.0 | 480
480
|  |  | @ | Rs.361.08 | %sft | Rs. 1733.00
S.NO | Description | Measurement | Quantity | Rate | Unit | Amount
17 | Applying chemical polishing on exising moasic / arble flooring / dado i/c cleaning grinding
with carborandum stone / sand paper and applying chemical polish as per requirement
(SI,NO:70 P.55)
| Office | 1x10.0x14.0 | 140
140
|  |  | @ | Rs.16.62 | P.sft | Rs. 2327.00
S.NO | Description | Measurement | Quantity | Rate | Unit | Amount
24 | Borrowpit excavation undressed lead upto 100ft. (SI, NO: 3 P. 1)
Ordinarry soil.
| I/Side C/yard | 1x25.0x13.0x0.50 | 2145
| " | 1x96.0x65.0x0.50 | 3088
| " | 1x32.50x30.75x0.50 | 500
3751
|  |  | @ | Rs.847.00 | %0cft | Rs. 3177.00
25 | Laying Earth work compaction (soft, ordinary or hard soil) (SI, NO: 13 P. 3)
|  | Qty same as above item(24) | 3751
|  |  | @ | Rs.123.40 | %0cft | Rs. 463.00
26 | Scraping ordinary distemper, oil, bound distemper or paint on walls. (SI,NO: 54(b) P.15)
| Class Room I/Side | 4x2x(18+14)x10.0 | 2560
| Ver: I/Side | 1x2(68.50+7)x10.0 | 1510
| Office I/Side | 1x2x(10+14)x10.0 | 480
4550
|  |  | @ | Rs.108.90 | %sft | Rs. 4555.00
27 | Whit washing.(SI,NO: 26 P.60)
Two Coats.
| Lav: Ceiling | 3x5.0x5.0 | 75
| " Chajja | 1x2x20.0x1.0 | 40
| " | 1x2x6.50x1.0 | 13
| C/Room | 2x89.0x1.50 | 267
| " | 2x25.0x1.50 | 75
470
|  |  | @ | Rs.89.74 | %sft | Rs. 422.00
29 | Painting doors and windows any type.three coats. (SI,NO: 4(b/c) P. 76)
OLD SURFACE
| C/room Door | 5x2x4.0x7.0 | 280
| " Windows | 14x2x4.50x4.0 | 504
| " | 1x2x3.0x4.0 | 24
| " Door | 3x2.50x7.0 | 53
861
|  |  | @ | Rs.550.36 | %sft | Rs. 4739.00
30 | Painting Guard bars, gates iron bars gratings, railings including standard barces (etc) and
similar open work. (SI,NO: 4(d) P. 76)
NEW SURFACE
| Main Gate | 1x2x10.0x6.0 | 120
120
|  |  | @ | Rs.584.54 | %sft | Rs. 701.00
S.NO | Description | Measurement | Quantity | Rate | Unit | Amount
33 | Painting Guard bars, gates iron bars gratings, railings including standard barces (etc) and
similar open work. (SI,NO: 4(d) P. 76)
OLD SURFACE
| W Grill | 14x3x1.25x3.75 | 197
| " | 1x2x1.25x3.75 | 9
206
|  |  | @ | Rs.326.13 | %sft | Rs. 672.00
38 | Preparing surface & painting with Emulision paint.(SI,NO: 29 P.78)
| C/R I/Side | 4x2x(18+14)x3.0 | 768
| Ver: I/Side | 1x2x(68.50+7)x3. | 453
| Office I/Side | 1x2x(10+14)x3.0 | 144
1365
|  |  | @ | Rs.608.53 | %sft | Rs. 8306.00
S.NO | Description | Measurement | Quantity | Rate | Unit | Amount
39 | Duroceming of a approved make and shade in 3 coats wall serubbed into the surface i/c
finishing sommth at any height any floor.(SI,NO: 33 P.60)
| Ver: F/Side | 1x86.0x12.0 | 1032
1032
|  |  | @ | Rs.643.30 | %sft | Rs. 6639.00
Total Rs:- 461227.00
11 | Supplying & fixing Girder @ site.
| Ver: Roof | (7.0x8.0x8.0x/112) | 4
|  |  | @ | Rs.2400.00 | P.cwt | Rs. 9600.00
12 | Supplying & fixing T-Iron @ site.
| T= | (5x40.0x2.35/112) | 4.196
|  |  | @ | Rs.2300.00 | P.cwt | Rs. 9650.00
13 | Erecting rolled steel beams or old rails in roof etc. erection & fixing position.(SI,NO: 6 P.96)
|  | Qty Item No: 11+12 = | 8.196
|  |  | @ | Rs.76.71 | P.cwt | Rs. 629.00
14 | 2nd class tile roofing cosisting of 4" earth & 1" mud plaster with gobri leeping over ½"
thick cement plaster. 1:6 with 34 lbs. of hot bitumen coating sand blindd provided over one
layer of 12" x6" x2" tiles laid in 1:6 cement mortar including 1:2 cement pointing under
neath of tils complete including curing etc.(SI,NO: 2 P.38)
| Ver roof | 1x40.0x7.50 | 300
|  |  | @ | Rs.2779.87 | %sft | Rs. 8340.00
17 | Providing and fixing ⅜" thick marble tiles of approved quality & colour shade size
8" x 4/6" x 4" in dado skirting & facing removal / tucking of existing plaster surface etc.
over ½" thick of cement mortar 1:3 setting mortar base including filling the joints &
washing the tiles with white cement slurry, current, finishing cleaning and polishing etc.
complete.(SI,NO: 68 P.55)
| C/R floor | 2x18.0x14.0 | 504
| Veranda floor | 1x37.75x6.0 | 227
| Door sill | 2x4.0x1.25 | 10
|  | 2x2.0x(18.0+14.0)x0.50 | 64
805
|  |  | @ | Rs.74.65 | P.sft | Rs. 60093.00
20 | Plain G.I. sheet iron spouts fixed in place including painting. (SI,NO: 25 P.42)
| Over Roof | 2 Nos | 2 Nos
|  |  | @ | Rs.142.10 | Each | Rs. 284.00
25 | Providing and laying single per layer of polythene sheet 0.13 mm thick for water proffing as
per specification & instructions of Engineer Incharge.(SI,NO: 38 P.44)
| Over roof | 1x40.0x7.50 | 300
|  |  | @ | Rs.3.64 | P.sft | Rs. 1092.00
29 | Lime Neru plaster 1:2 with fine finsh of Neru plaster mixed with 10% of cement.
(SI,NO: 7 P.58)
| Over Roof | 1x37.75x22.0 | 831
|  | ½" thick | @ | Rs.613.58 | %sft | Rs. 2099.00
30 | Mud plaster on floor or roof 1" thick. (SI,NO: 2 P.57)
|  | 1x37.75x16.0 | 604
|  |  | @ | Rs.224.75 | %sft | Rs. 1357.00
35 | Colour washing.(SI,NO: 25 P.60)
Two Coats.
| C/R O/S | 1x2.0x(40.0+25.50)x11.0 | 1397
|  |  | @ | Rs.103.79 | %sft | Rs. 1450.00
3 | Dismantling cement concrete reinforced separating reinforcement from concrete cleaning
and straightening the same. (SI, NO: 20 P.11)
| C/R roofing slab | 1x28.50x25.50x0.42 | 305
| T-beam | 1x22.25x0.75x1.50 | 25
330
|  |  | @ | Rs.2613.60 | %cft | Rs. 8626.00
4 | Removing door with chowkat. (A, P.NO:13)
| C/R Door | 01 Nos
01 Nos
|  |  | @ | Rs.82.28 | P.No | Rs. 82.00
S.NO | Description | Measurement | Quantity | Rate | Unit | Amount
S.NO | Description | Measurement | Quantity | Rate | Unit | Amount
26 | Borrowpit excavation undressed lead upto 100ft. (SI, NO: 3 P. 1)
| C/ wall I/side | 1x50.0x40.0x1.0 | 2000
|  |  | @ | Rs.847.00 | %0cft | Rs. 1694.00
27 | Laying Earth work compaction (soft, ordinary or hard soil) (SI, NO: 13 P. 3)
|  | Qty asme as above item(26) | 2000
|  |  | @ | Rs.123.40 | %0cft | Rs. 247.00
28 | Scraping ordinary distemper, oil, bound distemper or paint on walls. (SI,NO: 54(b) P.15)
| C/R I/Side wall | 1x2x(20.0+16.0)x(11.50+11.0)/2 | 810
| C/R I/Side wall | 1x2x(20.0+6.0)x11.50+11.0)/2 | 594
| Ver: F/Side O/side | 1x22.25x11.50 | 256
| Deduction |  | 1660
| Door | 1x4.0x7.0 | 28
| Windows | 1x4.50x4.0 | 18
46
| Net Qty. | 1660-46.00= | 1614
|  | Allowed 40% | 646
|  |  | @ | Rs.108.90 | %sft | Rs. 703.00
S.NO | Description | Measurement | Quantity | Rate | Unit | Amount
29 | Whit washing.(SI,NO: 26 P.60)
Two Coats.
| C/R I/side | 1x20.0x16.0 | 320
| Veranda | 1x20.0x6.0 | 120
| Tie Beam | 1x2.0x16.0x1.50 | 48
488
|  |  | @ | Rs.89.74 | %sft | Rs. 438.00
30 | Distempering. (SI,NO: 24 P.60)
Two Coats.
|  | Qty same item No: I (28) | 1614
1614
|  |  | @ | Rs.204.22 | %sft | Rs. 3296.00
31 | Colour washing.(SI,NO: 25 P.60)
Two Coats.
| C/room O/side 1x2x(22.25+25.37)x(11.50+11.0)/2 |  | 1071
|  | Qty same item No: I (20) | 1800
2871
|  |  | @ | Rs.103.79 | %sft | Rs. 2980.00
32 | Painting doors and windows any type.three coats. (SI,NO: 4(b/c) P. 76)
NEW SURFACE
| C/Room Door | 1x2x4.0x7.0 | 56
56
|  |  | @ | Rs.978.95 | %sft | Rs. 548.00
OLD SURFACE
| C/Room "W" | 3x2.0x4.50x4.0 | 108
108
|  |  | @ | Rs.550.36 | %sft | Rs. 594.00
33 | Painting Guard bars, gates iron bars gratings, railings including standard barces (etc) and
similar open work. (SI,NO: 4(d) P. 76)
NEW SURFACE
| M.Gate | 1x2.0x8.0x6.0 | 96
96
|  |  | @ | Rs.584.54 | %sft | Rs. 561.00
34 | Providing & laying HALLA or pattern tiles glazed 6"x 6" x½" on floor or wall facing in
required floor & pattern of STILE specification jointed in white cement & pigment over a
base of 1:2 grey cement mortar ¾" thick including washing & filling of joins with slaurry
of white cement and pigment in desired shape with finishing claning & cost of wax polish etc.
complete including cutting tiles to proper profile.(SI, NO: 61 P. 54)
| Main Gate Piller | 2x1.50x7.00 | 21
21
|  |  | @ | Rs.17091.69 | %sft | Rs. 3589.00
Total Rs:- 310601.00
Deputy District Officer
| Sub-Engeenir |  |  |  | Education works
Works & services Department
Nawabshah.
S.NO | Description | Measurement | Quantity | Rate | Unit | Amount
S.NO | Description | Measurement | Quantity | Rate | Unit | Amount
15 | Erection & removal of centering for R.C.C. or plain cement concrete works of Deodar Wood
(2nd-class).(SI,NO: 18b (ii) P.21)
| Qty same item No: 14(B) 810.0/0.50 x 2.0 |  | 3240
|  |  | @ | Rs.1405.75 | %sft | Rs. 45546.00
S.NO | Description | Measurement | Quantity | Rate | Unit | Amount
Deduction
| Lav: I/S Wall | 1x2.0x2.0(5.0+4.0)x3.0 | 108
| Passge | 1x(9.50+3.0+9.50)3.0 | 66
174
|  | Net Qty 793-174= | 619
|  |  | @ | Rs.536.14 | %sft | Rs. 3319.00
20 | Painting doors and windows any type.three coats. (SI,NO: 4(b/c) P. 76)
| Lav: Door | 1x2.0x2.0x2.50x7.0 | 70
|  |  | @ | Rs.978.95 | %sft | Rs. 685.00
21 | Whit washing.(SI,NO: 26 P.60)
Three Coats.
| Lav: slab | 1x2.0x4.0x5.0 | 40
|  |  | @ | Rs.115.18 | %sft | Rs. 46.00
22 | Primary coat of chalk under distempering.(SI,NO: 23 P.59)
| Passge | 2x2.0x(4.0+5.0)x(7.75+7.50/2) | 275
| " | 1x(9.50+3.0+9.50)x(+6.0+7.5/2) | 149
| O/S | 1x(6.50+10.50+6.50)x7.50 | 176
| " | 1x(3.75+6.75)x6.0 | 63
663
|  |  | @ | Rs.58.85 | %sft | Rs. 390.00
23 | Distempering. (SI,NO: 24 P.60)
Three Coats.
|  | Qty Same item No: (22) | 663
|  |  | @ | Rs.263.51 | %sft | Rs. 1747.00
Deputy District Officer
| Sub-Engeenir |  |  |  | Education works
Works & services Department
Nawabshah.

## W S & S F
SCHEDULE "B" W/S & S/F
Name of Work:- Rehabilitation, Improvement / Renovation & Provision for Missing Facilities in Existing Secondary / Higher Secondary Schools in Distt: Shaheed Benazirabad (ADP-NO: 323 of 2016-17) @ GGHS Gharibabad Nawabshah Tal: Nawabshah
S.NO | Description | Measurement | Quantity | Rate | Unit | Amount
1 | P/F equating type white glazed of flushing cistern with internal fitting & flush pipe with
with bend & making requisite number of holes in wall plinth & floor for pipe connection &
making good in cement concrete 1:2:4
with 4" dia white glazed earthen ware trap & plastic thumble.(SI,NO: 1 - B (ii) P.1)
4" dia C.I. tape & C.I. thumble.(SI, NO:1 - B (i) P,1)
| 1x | 1 | 1
|  |  | @ | 4846.6 | Each | 4846.6
2 | P/F 6"x2" or 6"x3" C.I.floor trap of the approved self cleaning design with C.I.screw/down
grating with or without a vent arm complet with and i/c making rquisite number of holes
in walls plinth & floor for pipe cinnections & making good in CC 1:2:4.(SI,NO: 20 P.06)
| 1x | 2 | 2
|  |  | @ | 2042.43 | Each | 4084.86
3 | Providing & Fixing 22"x16" lavatory basin in white cement glazed earthen ware complete with
& i/c the cost of W.I. or C.I. cantilever brackets 6" inches built into walls painted white in two
coats after a primary coat of red lead paint a pair of ½" dia chorme plated piler traps.1½" dia
rubber plug and chrome platted piller taps. 1½" dia rubber plug and chrome brass waster of
approved pattern.1¼" dia malloable iron c.p. brass unions making and making traps, malloable
iron & floor for pipe connection & making good in cement concrete 1:2:4 (Standard
Pattern).(SINO.12 P.4)
| 1x | 1 | 1
|  |  | @ | 4694.8 | Each | 4694.8
4 | Add: extra for labour for providing and fixing of earthen ware pedestal white or coloured
glazed (Foreign or equivalent) (SI,NO: 9 P.3)
| 1x | 1 | 1
|  |  | @ | 938.47 | Each | 938.47
5 | S/F Sawan typ piller cock of superior quality single C.P. head ½" dia.(SI,NO: 16 (a) P.19)
| 1x | 1 | 1
|  |  | @ | 795.3 | Each | 795.3
6 | P/F in position Nyloon connections complete with 1/2"dia brass stop cock with pair of brass
nuts and lining joints to nyloon connection.(SI,NO: 23 P.6)
| 1x | 1 | 1
|  |  | @ | 447.15 | Each | 447.15
7 | S/F cancealed TEE STOP COCK of sup: quality with crystal head ½" dia.(SI,NO:12(b) P.18)
| 1x | 1 | 1
|  |  | @ | 889.46 | Each | 889.46
8 | S/F long BIB - COCK of superior quality with C.P. head ½" dia. (SI,NO: 13(a) P.19)
| 1x | 5 | 5
|  |  | @ | 1109.46 | Each | 5547.3
Page No: 02
S.NO | Description | Measurement | Quantity | Rate | Unit | Amount
9 | P/F 4"x4"x4" dia plain C.I. branch of the required degree including extra painting to match
the colour of the building. (SI,NO: 7 P.9)
| 1x | 2 | 2
|  |  | @ | 704.2 | Each | 1408.4
10 | P/F 4"x4" dia C.I. branch of the required degree with access floor rubber washer 3/8" tick
and bolts and nuts extra painting to match the colour of the building. (SI,NO: 3 P.9)
| 1x | 2 | 2
|  |  | @ | 702 | Each | 1404
11 | Consturution of Main Hole of inspection chamber for the required dia of circular sewer
and 3"x6" (1067mm) depth with walls of B.B. in cement mortor 1:3 1/2"thick in side of walls
and 1" ( 25mm ) thick over bending and channels i/c fixing C.I. main hole cover with frame of
clear opening 1½" x 1½" (457 x 457 mm ) of 1.75 cwt ( 88.9 kg ) embedded in plain C.C/ 1:2:4
& fixing 1" (25mm) M.S/ steps 6" (150mm) wide projecting 4" ( 102mm) from the face of wall
at 12" (305mm) C/C duty painted etc: complete as per specification & drawing No.D.P/I of
Public Health Circular southern zone (SINO.1 P.46)(PHE)
| 1x | 2 | 2
|  |  | @ | 14748 | Each | 29496
12 | Providing laying UPVC pressure pipes of class "B" (equilvat make) fixing in trench i/c cutting fitting
and jointing with "Z" joints with one rubber ring i/c testing with water to a head 61 meter or 200ft.
(S.I NO: E-1 a, b, d P. 22)(PHE)
"A" | 4" dia | 1x40 | 40
|  |  | @ | 137 | P.rft | 5480
"B" | 3" dia | 1x65 | 65
|  |  | @ | 90 | P.rft | 5850
"C" | 6" dia | 1x15 | 15
|  |  | @ | 262 | P.rft | 3930
13 | Providing G.I.pipes specials and clamps etc i/c fixing cutting and fitting complete with and
i/c the cost of breaking through walls and roof making good etc painting two coats after
cleaning the pipe etc with whit zink paint with pigment to match the colour of the building &
testing with water to a pressure head of 200 feet and handling.(SI,NO: 1 P.12)
"A" | ½" dia | 1x60 | 60
|  |  | @ | 73.21 | P.rft | 4392.6
"B" | ¾" dia | 1x140 | 140
|  |  | @ | 95.79 | P.rft | 13410.6
"C" | 1" dia | 1x10 | 10
|  |  | @ | 128.55 | P.rft | 1285.5
14 | Add: extra labour for concealed G.I.pipe & fiiting i/c making recess in the wall for pipe and
making good in cement mortor etc complete. (SI,NO: 2, P.12)
| ½" dia | 1x60 | 60
|  |  | @ | 7.82 | P.rft | 469.2
15 | Providing & fixing handle volves(china) (SI,NO: 5 P.17)
| ¾" dia | 1x1 | 1
|  |  | @ | 271.92 | Each | 271.92
15 | Boring for tube well in wall bearing nails from ground level upto 100 ft.or 30.5 meter depth
i/c making and with drawing of casing pipe.(SI,NO: 1 P.41)(PHE)
| 1x | 60 | 60
|  |  | @ | 160 | P.rft | 9600
Page No: 03
S.NO | Description | Measurement | Quantity | Rate | Unit | Amount
16 | Providing Fixing water pumping set with diamond moter and pump 1HP 1400PRM Single Phase
220 volts 2"x1/1/2" suction and deilevary 40ft head i/c base Plate and also making C:C: 1:3:6
plate form of required base size and fixing with nuts & bolts etc. complete in all respects.
| 1x | 1 | 1
|  |  | @ | 18470 | Each | 18470
[5 empty] | Total:- | 117712.16
| Contractor |  |  |  | Executive Engineer
Education Works Division
Shaheed Benazirabad
| Sub: Engineer |  |  |  | Assistant Engineer
Education Works Sub-Division
Nawabshah
| Contractor |  |  | Executive Engineer
Education Works Division
Shaheed Benazirabad
| Sub: Engineer |  |  |  | Assistant Engineer
Education Works Sub-Division
Nawabshah
9 | P/F 15" x 12" bevelled edge mirror of belgium glass complete with 1/8"thick hard board and
C.P screws fixed to wooden plate.(SI,NO:3, P.7)(Standaered Pattren)
| 1x | 2 | 2
|  |  | @ | 1161.6 | Each | 2323.2
10 | Providing & Fixing Chrome plated brass Twoel rail complete with brackets fixing on wooden
claets with 1" long C.P. brass screws.
| Towel rail 24" long | 2 | 2
|  |  | @ | 972.95 | Each | 1945.9
Page No: 02
S.NO | Description | Measurement | Quantity | Rate | Unit | Amount
11 | Providing R.C.C. pipes with collers class "B" digging the trnches to requird and fixing in
position i/c cutting fitting and jointing with maxphaltic composition and cement mortor 1:1
and testing with water pressure to a head of 4" feet above the top of heighst and refilling
with excavated staff.(SI,NO.2 P.21)
"A" | 4" dia
| 1x | 40 | 40
|  |  | @ | 146.57 | P.rft | 5862.8
"A" | 4" dia
| 1x | 160 | 160
|  |  | @ | 199.25 | P.rft | 31880
14 | Providing & fixing handle volves(china) (SI,NO: 8 P.14)
"A" | 1" dia | 1x1 | 1
|  |  | @ | 365.42 | P.rft | 365.42
"B" | ¾" dia | 1x5 | 5
|  |  | @ | 271.92 | Each | 1359.6
17 | P/F 4" dia bend of the required degree with access door rubber washer 1/8" thick & bolt &
nuts & extra paiting to match the colour of the building. (SI,NO: 9, P.9)
| 1x | 5 | 5
|  |  | @ | 599.6 | Each | 2998
18 | P/F 4" dia C.I. soil & vent pipes i/c cutting and fitting and extra painting to match the
colour of the building(SI,NO: 1 P.8)
"A" | 4" dia |  | 36
|  |  | @ | 333.29 | P.rft | 11998.44
Page No: 03
S.NO | Description | Measurement | Quantity | Rate | Unit | Amount
19 | Boring for tube well in wall bearing nails from ground level upto 100 ft.or 30.5 meter depth
i/c making and with drawing of casing pipe.(SI,NO: 1 P.41)(PHE)
| 1x | 60 | 60
|  |  | @ | 160 | P.rft | 9600
20 | Providing Fixing water pumping set with diamond moter and pump 1HP 1400PRM Single Phase
220 volts 2"x1/1/2" suction and deilevary 40ft head i/c base Plate and also making C:C: 1:3:6
plate form of required base size and fixing with nuts & bolts etc. complete in all respects.
| 1x | 1 | 1
|  |  | @ | 18470 | Each | 18470
21 | Providing & Fixing Plastic Poly Pipe etc complete. (External Pipe) (R.A)
| 1-1/4" dia | 1x500 | 500
|  |  | @ | 25 | P.rft | 12500
[5 empty] | N.S.Items | 334727.68
[5 empty] | G.Total:- | 334727.68
| Sub: Engineer |  |  |  | Assistant Engineer
Education Works Sub-Division
Nawabshah
5 | P/F 6"x2" or 6"x3" C.I.floor trap of the approved self cleaning design with C.I.screw/down
grating with or without a vent arm complet with and i/c making rquisite number of holes
in walls plinth & floor for pipe cinnections & making good in CC 1:2:4.(SI,NO: 23 P.05)
| 1x | 1 | 1
|  |  | @ | 2042.43 | Each | 2042.43
[5 empty] | Total:- | 12533
| Contractor |  |  | Executive Engineer
Education Works Division
Shaheed Benazirabad
3 | P/F 6"x2" or 6"x3" C.I.floor trap of the approved self cleaning design with C.I.screw/down
grating with or without a vent arm complet with and i/c making rquisite number of holes
in walls plinth & floor for pipe cinnections & making good in CC 1:2:4.(SI,NO: 20 P.06)
| 1x | 3 | 3
|  |  | @ | 2042.43 | Each | 6127.29
4 | S/F long BIB - COCK of superior quality with C.P. head ½" dia. (SI,NO: 13(a) P.19)
| 1x | 8 | 8
|  |  | @ | 1109.46 | Each | 8875.68
5 | P/F 4"x4"x4" dia plain C.I. branch of the required degree including extra painting to match
the colour of the building. (SI,NO: 7 P.8)
| 1x | 5 | 5
|  |  | @ | 270.6 | P.rft | 1353
Page No: 02
S.NO | Description | Measurement | Quantity | Rate | Unit | Amount
9 | S/F cancealed TEE STOP COCK of sup: quality with crystal head ½" dia.(SI,NO:12(b) P.18)
| 1x | 1 | 1
|  |  | @ | 889.46 | Each | 889.46
10 | S/F cancealed STOP COCK of suprior quality with crystal head ½" dia. (SI,NO:12(a) P.18)
| 1x | 7 | 7
|  |  | @ | 843.92 | Each | 5907.44
12 | Providing R.C.C. pipes with collers class "B" digging the trnches to requird and fixing in
position i/c cutting fitting and jointing with maxphaltic composition and cement mortor 1:1
and testing with water pressure to a head of 4" feet above the top of heighst and refilling
with excavated staff.(SI,NO.2 P.21)
"A" | 6" dia
| 1x | 84 | 84
|  |  | @ | 199.25 | P.rft | 16737
13 | P/F 4" dia bend of the required degree with access door rubber washer 1/8" thick & bolt &
nuts & extra paiting to match the colour of the building. (SI,NO: 9, P.10)
| 1x | 8 | 8
|  |  | @ | 599.6 | Each | 4796.8
14 | P/F 4" dia C.I.plain bend the required degree i/c extra painting to match the colour of the
building. (SI,NO: 10, P.9)
| 1x | 8 | 8
|  |  | @ | 566.7 | Each | 4533.6
15 | Providing asbestos pipe with coilar(Dedex or equivalent) i/c digging the trenche to required
depth & fixing to position & jointing with rubberring i/c testing to water pressure head of
200 feet.(SI,NO: 3 P.25)
| 1x | 20 | 20
|  |  | @ | 188.44 | P.rft | 3768.8
16 | Providing G.I.pipes specials and clamps etc i/c fixing cutting and fitting complete with and
i/c the cost of breaking through walls and roof making good etc painting two coats after
cleaning the pipe etc with whit zink paint with pigment to match the colour of the building &
testing with water to a pressure head of 200 feet and handling.(SI,NO: 1 P.11)
"A" | ¾" dia | 1x100 | 100
|  |  | @ | 95.79 | P.rft | 9579
"B" | ½" dia | 1x80 | 80
|  |  | @ | 73.21 | P.rft | 5856.8
17 | Providing & fixing handle volves(china) (SI,NO: 8 P.14)
"A" | ½" dia | 1x4 | 4
|  |  | @ | 200.42 | P.rft | 801.68
"B" | ¾" dia | 1x4 | 4
|  |  | @ | 271.92 | Each | 1087.68
Page No: 03
S.NO | Description | Measurement | Quantity | Rate | Unit | Amount
18 | Add: extra labour for concealed G.I.pipe & fiiting i/c making recess in the wall for pipe and
making good in cement mortor etc complete. (SI,NO: 2, P.12)
"A" | ½" dia | 1x80 | 80
|  |  | @ | 7.82 | P.rft | 625.6
19 | Painting of G.I Pipe with 2 coats of zink paint for internal fittings.(S.I NO: 03 Page: NO: 13)
"A" | ¾" dia | 1x200 | 200
|  |  | @ | 4 | P.rft | 800
"B" | ½" dia | 1x80 | 80
|  |  | @ | 3 | P.rft | 240
20 | Providing & Fixing 4" dia C.I.Terminal guard including extra painting to match the colour of
the building. (SI,NO: 11 P.10)
| 1x | 5 | 5
|  |  | @ | 389.7 | Each | 1948.5
21 | Providin & Fixing 4" dia C.I. Offset of various length including extra painting to match the
colour of the buildings (SI,NO: 20 P.11)
| 1x | 5 | 5
|  |  | @ | 584.4 | Each | 2922
22 | Boring for tube well in wall bearing nails from ground level upto 100 ft.or 30.5 meter depth
i/c making and with drawing of casing pipe.(SI,NO: 1 P.41)(PHE)
| 1x | 30 | 30
|  |  | @ | 160 | P.rft | 4800
|  |  |  | Schedule Items:- |  | 118342
23 | Providing Fixing water pumping set with diamond moter and pump 1HP 1400PRM Single Phase
220 volts 2"x1/1/2" suction and deilevary 40ft head i/c base Plate and also making C:C: 1:3:6
plate form of required base size and fixing with nuts & bolts etc. complete in all respects.
| 1x | 1 | 1
|  |  | @ | 19108.65 | Each | 19108.65
24 | Providing & Fixing Plastic Poly Pipe etc complete. (External Pipe) (R.A)
| 1-1/4" dia | 1x60 | 60
|  |  | @ | 25 | P.rft | 1500
[5 empty] | N.S.Items | 1500
[5 empty] | G.Total:- | 119842
| Contractor |  |  | Executive Engineer
Education Works Division
Shaheed Benazirabad
| Sub: Engineer |  |  |  | Assistant Engineer
Education Works Sub-Division
Nawabshah
| Sub: Engineer |  |  |  | Assistant Engineer
Education Works Sub-Division
Nawabshah
22 | Providing and fixing M.S clamps of the approved desigen to 4" dia C.I pipe sockets including
the cost of cutting and making good to wall or M.S bolts & nuts, 4" into wall including pipe
distance pieces extra painting to match the colour of the building.
| 1x | 10 | 10
|  |  | @ | 72.16 | Each | 721.6
23 | P/F 4" dia C.I. soil & vent pipes i/c cutting and fitting and extra painting to match the
colour of the building(SI,NO: 1 P.8)
"A" | 4" dia | 5x6 | 30
|  |  | @ | 333.29 | P.rft | 9998.7
14 | Supplying & fixing Bath Room accessories set ( 7 piece) i/c towel rod, brush holder soap
tray, shelf of approved desing i/c cost of screws, nuts etc complete. (Master Brand).
(SI,NO: 22, P.19)
| 1x | 2 | 2
|  |  | @ | 10322.4 | Each | 20644.8
3 | P/F 4" dia C.I.plain bend the required degree i/c extra painting to match the colour of the
building. (SI,NO: 10, P.9)
| 1x | 6 | 6
|  |  | @ | 566.7 | Each | 3400.2
4 | P/F 4"x4" dia C.I. branch of the required degree with access floor rubber washer 3/8" tick
and bolts and nuts extra painting to match the colour of the building. (SI,NO: 5 P.8)
| 1x | 6 | 6
|  |  | @ | 702 | Each | 4212
7 | Providing G.I.pipes specials and clamps etc i/c fixing cutting and fitting complete with and
i/c the cost of breaking through walls and roof making good etc painting two coats after
cleaning the pipe etc with whit zink paint with pigment to match the colour of the building &
testing with water to a pressure head of 200 feet and handling.(SI,NO: 1 P.11)
"A" | ¾" dia | 1x170 | 170
|  |  | @ | 95.79 | P.rft | 16284.3
Page No: 02
S.NO | Description | Measurement | Quantity | Rate | Unit | Amount
8 | Providing PVC pipes of Class "D" fixing in trenches i/c cutting fitting and jointing with "Z" joints
with one rubber ring i/c testing with water to head of 122 motor 40ft (PHES 3- P-21)
"A" | 1-1/4" dia | 1x310 | 310
|  |  | @ | 34 | P.rft | 10540
"B" | 4" dia | 1x200 | 200
|  |  | @ | 226 | P.rft | 45200
9 | Boring for tube well in wall bearing nails from ground level upto 100 ft.or 30.5 meter depth
i/c making and with drawing of casing pipe.(SI,NO: 1 P.36)(PHE)
| 1x | 60 | 60
|  |  | @ | 160 | P.rft | 9600
[5 empty] | Total:- | 209646
10 | P/F water pumping set 1H.P. 2800 PRM Single phase 220 volts 1-1/4"x 1" suction & delievery
40 feet head i/c base plat form required size and fixing with nuts and both complete in all
respect. (N.S I)
| 1x | 1 | 1
|  |  | @ | 5494.59 | Each | 5494.59
|  |  |  | N.S.Items |  | 5495
[5 empty] | G. Total:- | 215141
| Sub: Engineer |  |  |  | Assistant Engineer
Education Works Sub-Division
Nawabshah
3 | P/F 4"x4" dia C.I. branch of the required degree with access floor rubber washer 3/8" tick
and bolts and nuts extra painting to match the colour of the building. (SI,NO: 5 P.8)
| 1x | 5 | 5
|  |  | @ | 702 | Each | 3510
4 | P/F 4" dia bend of the required degree with access door rubber washer 1/8" thick & bolt &
nuts & extra paiting to match the colour of the building. (SI,NO: 9, P.9)
| 1x | 13 | 13
|  |  | @ | 599.6 | Each | 7794.8
5 | P/F 4" dia C.I.plain bend the required degree i/c extra painting to match the colour of the
building. (SI,NO: 10, P.9)
| 1x | 13 | 13
|  |  | @ | 566.7 | Each | 7367.1
6 | Providing G.I.pipes specials and clamps etc i/c fixing cutting and fitting complete with and
i/c the cost of breaking through walls and roof making good etc painting two coats after
cleaning the pipe etc with whit zink paint with pigment to match the colour of the building &
testing with water to a pressure head of 200 feet and handling.(SI,NO: 1 P.11)
"A" | ¾" dia | 1x50 | 50
|  |  | @ | 95.79 | P.rft | 4789.5
"B" | ½" dia | 1x100 | 100
|  |  | @ | 73.21 | P.rft | 7321
"C" | 1" dia | 1x50 | 50
|  |  | @ | 128.55 | P.rft | 6427.5
8 | S/F cancealed TEE STOP COCK of sup: quality with crystal head ½" dia.(SI,NO:14(b) P.15)
| 1x | 8 | 8
|  |  | @ | 478.28 | Each | 3826.24
Page No: 02
S.NO | Description | Measurement | Quantity | Rate | Unit | Amount
11 | Providing & fixing handle volves(china) (SI,NO: 8 P.14)
"A" | ½" dia | 1x5 | 5
|  |  | @ | 200.42 | P.rft | 1002.1
"B" | ¾" dia | 1x2 | 2
|  |  | @ | 271.92 | Each | 543.84
"C" | 1" dia | 1x1 | 1
|  |  | @ | 365.42 | P.rft | 365.42
13 | P/F water pumping set 1H.P. 2800 PRM Single phase 220 volts 1-1/4"x 1" suction & delievery
40 feet head i/c base plat form required size and fixing with nuts and both complete in all
respect. (N.S I)
| 1x | 1 | 1
|  |  | @ | 5494.59 | Each | 5494.59
14 | Boring for tube well in wall bearing nails from ground level upto 100 ft.or 30.5 meter depth
i/c making and with drawing of casing pipe.(SI,NO: 1 P.36)(PHE)
| 3" dia | 1x90 | 90
|  |  | @ | 160 | P.rft | 14400
15 | Providing PVC pipes of Class "D" fixing in trenches i/c cutting fitting and jointing with "Z" joints
with one rubber ring i/c testing with water to head of 122 motor 40ft (PHES 3- P-21)
"A" | 1-1/4" dia |  | 90
|  |  | @ | 34 | P.rft | 3060
"B" | 4" dia |  | 20
|  |  | @ | 226 | P.rft | 4520
Page No: 02
S.NO | Description | Measurement | Quantity | Rate | Unit | Amount
18 | Providing R.C.C. pipes with collers class "B" digging the trnches to requird and fixing in
position i/c cutting fitting and jointing with maxphaltic composition and cement mortor 1:1
and testing with water pressure to a head of 4" feet above the top of heighst and refilling
with excavated staff.(SI,NO.2 P.21)
"A" | 6" dia
|  | 1x30 | 30
|  |  | @ | 199.25 | P.rft | 5977.5
"B" | 9" dia | 1x300 | 300
|  |  | @ | 250.6 | P.rft | 75180
19 | Consturution of Main Hole of inspection chamber for the required dia of circular sewer
and 3"x6" (1067mm) depth with walls of B.B. in cement mortor 1:3 1/2"thick in side of walls
and 1" ( 25mm ) thick over bending and channels i/c fixing C.I. main hole cover with frame of
clear opening 1½" x 1½" (457 x 457 mm ) of 1.75 cwt ( 88.9 kg ) embedded in plain C.C/ 1:2:4
& fixing 1" (25mm) M.S/ steps 6" (150mm) wide projecting 4" ( 102mm) from the face of wall
at 12" (305mm) C/C duty painted etc: complete as per specification & drawing No.D.P/I of
Public Health Circular southern zone (SINO.1 P.31)
| 1x | 12 | 12
|  |  | @ | 14748 | Each | 176976
23 | Providing & Fixing 4" dia C.I.Terminal guard including extra painting to match the colour of
the building. (SI,NO: 11 P.9)
|  | 1x5 | 5
|  |  | @ | 389.7 | Each | 1948.5
24 | Providing and fixing M.S clamps of the approved desigen to 4" dia C.I pipe sockets including
the cost of cutting and making good to wall or M.S bolts & nuts, 4" into wall including pipe
distance pieces extra painting to match the colour of the building.
|  | 1x10 | 10
|  |  | @ | 72.16 | Each | 721.6
Page No: 02
S.NO | Description | Measurement | Quantity | Rate | Unit | Amount
26 | S/F C.P. Muslim shower with double Bib cock & ring pipe etc. complete. (SI,NO: 21 (a) P.16)
|  | 1x2 | 2
|  |  | @ | 3432 | Each | 6864
27 | Providing & Fixing Chrome plated brass Twoel rail complete with brackets fixing on wooden
claets with 1" long C.P. brass screws.
| Towel rail 24" long | 1x4 | 2
|  |  | @ | 972.95 | Each | 1945.9
28 | P/F Toilet Paper Holder (SI No P NO. )
|  | 1x2 | 2
|  |  | @ | 572 | Each | 1144
2258259.23
| Sub: Engineer |  |  |  | Assistant Engineer
Education Works Sub-Division
Nawabshah
2 | Providing & Fixing 24"x18" lavatory basin in white cement glazed earthen ware complete with
& i/c the cost of W.I. or C.I. cantilever brackets 6" inches built into walls painted white in two
coats after a primary coat of red lead paint a pair of ½" dia chorme plated piler traps.1½" dia
rubber plug and chrome platted piller taps. 1½" dia rubber plug and chrome brass waster of
approved pattern.1¼" dia malloable iron c.p. brass unions making and making traps, malloable
iron & floor for pipe connection & making good in cement concrete 1:2:4 (Standard
Pattern).(SINO.12 P.3)
|  | 1x7 | 7
|  |  | @ | 4253.7 | Each | 29775.9
3 | Add: extra for labour for providing and fixing of earthen ware pedestal white or coloured
glazed (Foreign or equivalent) (SI,NO: 9 P.3)
|  | 1x7 | 7
|  |  | @ | 2533.47 | Each | 17734.29
4 | S/F Sawan typ piller cock of superior quality single C.P. head ½" dia.(SI,NO: 18 (a) P.16)
|  | 1x7 | 7
|  |  | @ | 795.3 | Each | 5567.1
5 | S/F long BIB - COCK of superior quality with C.P. head ½" dia. (SI,NO: 15(a) P.15)
|  | 1x35 | 35
|  |  | @ | 1109.46 | Each | 38831.1
6 | P/F in position Nyloon connections complete with 1/2"dia brass stop cock with pair of brass
nuts and lining joints to nyloon connection.(SI,NO: 23 P.6)
|  | 1x12 | 12
|  |  | @ | 447.15 | Each | 5365.8
8 | Providing R.C.C. pipes with collers class "B" digging the trnches to requird and fixing in
position i/c cutting fitting and jointing with maxphaltic composition and cement mortor 1:1
and testing with water pressure to a head of 4" feet above the top of heighst and refilling
with excavated staff.(SI,NO.2 P.21)
"A" | 9" dia | 1x380 | 380
|  |  | @ | 250.6 | P.rft | 95228
Page No: 02
S.NO | Description | Measurement | Quantity | Rate | Unit | Amount
"B" | 6" dia
|  | 1x25 | 25
|  |  | @ | 199.25 | P.rft | 4981.25
9 | S/F in jet shower with rod of superior quality with C.P head 1/2" dia.(SI,NO: 17 P.15)
|  | 1x2 | 2
|  |  | @ | 1142.24 | Each | 2284.48
10 | S/F C.P. Muslim shower with double Bib cock & ring pipe etc. complete. (SI,NO: 21 (a) P.16)
|  | 1x2 | 2
|  |  | @ | 3432 | Each | 6864
12 | Providing & Fixing Chrome plated brass Twoel rail complete with brackets fixing on wooden
claets with 1" long C.P. brass screws.
| Towel rail 24" long | 1x4 | 4
|  |  | @ | 972.95 | Each | 3891.8
13 | P/F 15" x 12" bevelled edge mirror of belgium glass complete with 1/8"thick hard board and
C.P screws fixed to wooden plate.(SI,NO:3, P.7)
|  | 1x4 | 4
|  |  | @ | 1071.4 | Each | 4285.6
P/F Toilet Paper Holder (SI No P NO. )
|  | 1x2 | 2
|  |  | @ | 572 | Each | 1144
14 | P/F water pumping set 1H.P. 2800 PRM Single phase 220 volts 1-1/4"x 1" suction & delievery
40 feet head i/c base plat form required size and fixing with nuts and both complete in all
respect. (N.S I)
|  | 1x2 | 2
|  |  | @ | 5494.59 | Each | 10989.18
15 | Boring for tube well in wall bearing nails from ground level upto 100 ft.or 30.5 meter depth
i/c making and with drawing of casing pipe.(SI,NO: 1 P.36)(PHE)
| 3" dia | 2x80 | 160
|  |  | @ | 160 | P.rft | 25600
16 | Providing G.I.pipes specials and clamps etc i/c fixing cutting and fitting complete with and
i/c the cost of breaking through walls and roof making good etc painting two coats after
cleaning the pipe etc with whit zink paint with pigment to match the colour of the building &
testing with water to a pressure head of 200 feet and handling.(SI,NO: 1 P.11)
"A" | ½" dia Internal | 1x50 | 50
|  |  | @ | 73.21 | P.rft | 3660.5
"B" | ¾" dia Internal | 1x200 | 200
|  |  | @ | 95.79 | P.rft | 19158
"C" | 1" dia External | 1x100 | 100
|  |  | @ | 116.2 | P.rft | 11620
17 | Providing & fixing handle volves(china) (SI,NO: 8 P.14)
| ¾" dia | 1x25 | 25
|  |  | @ | 271.92 | Each | 6798
Page No: 03
S.NO | Description | Measurement | Quantity | Rate | Unit | Amount
18 | Add: extra labour for concealed G.I.pipe & fiiting i/c making recess in the wall for pipe and
making good in cement mortor etc complete. (SI,NO: 2, P.11)
"A" | ½" dia | 1x50 | 50
|  |  | @ | 7.82 | P.rft | 391
"B" | ¾" dia | 1x200 | 200
|  |  | @ | 8.45 | P.rft | 1690
19 | P/F 6"x2" or 6"x3" C.I.floor trap of the approved self cleaning design with C.I.screw/down
grating with or without a vent arm complet with and i/c making rquisite number of holes
in walls plinth & floor for pipe cinnections & making good in CC 1:2:4.(SI,NO: 23 P.05)
|  | 1x15 | 15
|  |  | @ | 2042.43 | Each | 30636.45
20 | P/F 4" dia C.I. soil & vent pipes i/c cutting and fitting and extra painting to match the
colour of the building(SI,NO: 1 P.8)
|  | 1x38 | 38
|  |  |  | 333.29 | P.rft | 12665.02
21 | P/F 4"x4" dia C.I. branch of the required degree with access floor rubber washer 3/8" tick
and bolts and nuts extra painting to match the colour of the building. (SI,NO: 5 P.8)
|  | 1x60 | 60
|  |  | @ | 702 | Each | 42120
22 | P/F 4" dia bend of the required degree with access door rubber washer 1/8" thick & bolt &
nuts & extra paiting to match the colour of the building. (SI,NO: 9, P.9)
|  | 1x15 | 15
|  |  | @ | 599.6 | Each | 8994
23 | Providing & Fixing 4" dia C.I.Terminal guard including extra painting to match the colour of
the building. (SI,NO: 11 P.9)
|  | 1x4 | 4
|  |  | @ | 389.7 | Each | 1558.8
24 | Providing and fixing M.S clamps of the approved desigen to 4" dia C.I pipe sockets including
the cost of cutting and making good to wall or M.S bolts & nuts, 4" into wall including pipe
distance pieces extra painting to match the colour of the building.
|  | 1x35 | 35
|  |  | @ | 264 | Each | 9240
25 | Consturution of Main Hole of inspection chamber for the required dia of circular sewer
and 3"x6" (1067mm) depth with walls of B.B. in cement mortor 1:3 1/2"thick in side of walls
and 1" ( 25mm ) thick over bending and channels i/c fixing C.I. main hole cover with frame of
clear opening 1½" x 1½" (457 x 457 mm ) of 1.75 cwt ( 88.9 kg ) embedded in plain C.C/ 1:2:4
& fixing 1" (25mm) M.S/ steps 6" (150mm) wide projecting 4" ( 102mm) from the face of wall
at 12" (305mm) C/C duty painted etc: complete as per specification & drawing No.D.P/I of
Public Health Circular southern zone (SINO.1 P.31)
|  | 1x20 | 20
|  |  | @ | 14748 | Each | 294960
0
[5 empty] | Total:- | 32547
| Sub: Engineer |  |  |  | Assistant Engineer
Education Works
Sub-Division Nawabshah
10 | S/F cancealed TEE STOP COCK of suprior quality with C.P. head ½" dia.(SI,NO: 14(a) P.15)
|  | 1x8 | 8
|  |  | @ | 843.92 | Each | 6751.36
3 | S/F long BIB - COCK of superior quality with C.P. head ½" dia. (SI,NO: 15(a) P.15)
|  | 05 Nos | 05 Nos
|  |  | @ | Rs.211.00 | Each | Rs. 1055.00
5 | P/F 15" x 12" bevelled edge mirror of belgium glass complete with 1/8"thick hard board and
C.P screws fixed to wooden plate.(SI,NO:3, P.7)
|  | 03 Nos | 03 Nos
|  |  | @ | Rs.663.30 | Each | Rs. 1990.00
6 | Providing & fixing handle volves(china) (SI,NO: 8 P.14)
| 1/2" dia | 02 Nos | @ | Rs. 75.45 | Each | Rs. 151.00
| 1" dia | 02 Nos | @ | Rs.146.65 | Each | Rs. 293.00
Page No: 02
S.NO | Description | Measurement | Quantity | Rate | Unit | Amount
10 | P/F water pumping set 1H.P. 2800 PRM Single phase 220 volts 1-1/4"x 1" suction & delievery
40 feet head i/c base plat form required size and fixing with nuts and both complete in all
respect. (SI,NO: 11 P.30)
|  | 01 Nos | 01 Nos
|  |  | @ | Rs.5494.59 | Each | Rs. 5496.00
11 | R.C.C Main Hole Cover 24" dia (SI NO. 1 P.27)
24" dia
|  | 04 Nos | 04 Nos
|  |  | @ | Rs. 418.80 | Each | Rs. 1675.00
[5 empty] | Total Rs. | 49942
Non-Schedule "B"
1 | P/F COUPLING / SOCKET of sch-40 PVC of Namat of equivalent mak of approved quality &
design of various sizes fixed to UPVC pipe / fiitting paid sapt: using approved adhesive
compound ( AGM or WELDON made in USA in ORANGE colour ) upto 60' feet height as per
instruction of the Eng:incharge specifications of the material should meet the required of
class 12454-B in accordance with the ASTN-D-1784 type 1 grade 1rate i/c all cost of labour
materials cartage scaffolding/ladders etc complete(R.A)
| 4"dia | 10 Nos | @ | Rs.200.00 | Each | Rs. 2000.00
| 1"dia | 10 Nos | @ | Rs.30.00 | Each | Rs. 300.00
| 1/2"dia | 12 Nos | @ | Rs. 18.00 | Each | Rs. 216.00
2 | P/F TEE of sch-40 PVC of Namat of EQUIVALENT make of approved Quality & (b) design
various sizez fixed to UPVC pipe/fitting paid sept: using app: adjesive compound (AGM or
WELDON made in USA in ORANGE colour ) upto 60' ft: ht:as per onstruction of the Engg:
Incharge specifications of the material should meet the req:of class 12454-B in accordance
with the ASTM - D - 1784 type 1 Grade Tee 3"dia 1Rate i/c all cost of labour materials
cartage(R.A)
| 4"dia | 02 Nos | @ | Rs.428.00 | Each | Rs. 856.00
| 1"dia | 05 Nos | @ | Rs.36.00 | Each | Rs. 180.00
| 1/2"dia | 08 Nos | @ | Rs.27.00 | Each | Rs. 216.00
3 | P/F UPVC pipe ( Nepro - made in KSA ) sch-40 on surface by using clips / saddle of approved
quality material etc. paid seperately recesed in masonary C.C. or R.C.C upto 60' height and
making good wall C.C. i/c curing finishing etc. complete as per instrcution of the Engineer
Incharge Specifications of the material should meet the requirements of class 12454-B in
accordance with the ASTM- D 1784 type grade 1 grate 1 rate i/c all costs labour, material
cartage, scaffolding / ladders, etc complete (NSI)(R.A)
| 4"dia | 40 Nos | @ | Rs.202.00 | P.rft | Rs. 8080.00
| 1"dia | 45 Nos | @ | Rs.40.00 | P.rft | Rs. 1800.00
| 1/2"dia | 60 Nos | @ | Rs.26.00 | P.rft | Rs. 1560.00
4 | P/F of Lav: basin size 16" x 20" with pedistal in approved design colour of bath tile fully
glazed earthen ware complete i/c cost of basin brackets on down pipe (Perta USA) 201 Light
colour.(R.A)
03 Nos
|  |  | @ | Rs.5055.00 | Each | Rs. 15165.00
5 | Providing & Fixing union of sch:40 PVC of Namat or equilavent make of approved quality &
desing of various size fixed to UPVC pipe/fiitng part separtely using approved adhesive
compound ( AGM or weldon made in use in orange colour upto 60 feet height as per
instruction of Engineer Incharge. (R.A)
| 1"dia | 03 Nos | @ | Rs.199.00 | Each | Rs. 597.00
| 1/2"dia | 02 Nos | @ | Rs.137.00 | Each | Rs. 274.00
Page No: 03
S.NO | Description | Measurement | Quantity | Rate | Unit | Amount
6 | P/F UPVC BEND ( LONG ) 4" of (PAK ARAB) make of approved quality i/c making joints by
using pests / solution AGM make asper instructions of the Engineer Incharge Rate i/c all
cost of labour, materials, carriage, scaffolding etc. cpmplete(R.A)
| 1" dia | 06 Nos | @ | Rs.40.00 | Each | Rs. 240.00
| 1/2" dia | 06 Nos | @ | Rs.25.00 | Each | Rs. 150.00
7 | P/F 4" dia UPVC Cowel/Terminal Guard/Endcap of ( PAK ARAB) make of approved quality i/c
making joints by using pests/solution AGM mak as per instruction of the Engineer Incharge
Rate i/c all cost of labour, materials, carriage scaffolding etc cpmplete(R.A)
| 4" dia | 03 Nos | @ | Rs.306.00 | Each | Rs. 918.00
8 | P/F 4" dia UPVC P -Trap ( PAK ARAB ) make of approved quality i/c making joints by using
pests / solution AGM make asper instructions of the Engineer Incharge Rate i/c all cost of
labour, materials, carriage, scaffolding etc. cpmplete(R.A)
| 4" dia | 03 Nos | @ | Rs.674.00 | Each | Rs. 2022.00
9 | P/F PLUG TEE 4" dia (PAK ARAB) SCH -40 make of approved quality design of various sizes
fixed to UPVC pipe / fiiting paid separtely, using approved adhesive compound upto 20 feet
hight as per instructions of the Engineer Incharge specifications of the materials should
meet the requirements of class 12454-B in accordance with the ASTM D 1784 type 1 grade
1 Rate i/c all cost of labour,materials,cartage,scaffolding laders etc complete(R.A)
|  | 03 Nos |  | Rs.774.00 | Each | Rs. 2322.00
|  |  |  | N.S.Item | Total:- | 36896
|  |  |  | S.Item | Total Rs. | 49942
[5 empty] | Total:- | 86838
| Sub: Engineer |  |  |  | Assistant Engineer
Education Works
Sub-Division Nawabshah
6 | Making Connection with G.I pipe line.
1" dia
|  | 13 Nos | 13 Nos
|  |  | @ | Rs. 435.50 | Each | Rs. 1307.00
2 | P/F 6"x2" or 6"x3" C.I.floor trap of the approved self cleaning design with C.I.screw/down
grating with or without a vent arm complet with and i/c making rquisite number of holes
in walls plinth & floor for pipe cinnections & making good in CC 1:2:4.(SI,NO: 23 P.05)
|  | 12 NO. | @ | Rs.244.35 | Each | Rs. 2932.00
3 | S/F long BIB - COCK of superior quality with C.P. head ½" dia. (SI,NO: 15(a) P.15)
|  | 8 NO. | @ | Rs.211.00 | Each | Rs. 1688.00
4 | S/F cancealed TEE STOP COCK of sup: quality with crystal head ½" dia.(SI,NO:14(b) P.15)
|  | 8 NO. | @ | Rs.252.10 | Each | Rs. 2017.00
5 | Providing G.I Pipe and specials and clamps etc including cutting threading end point and fitting
with and i/c the cost of breaking walls floor and roofs. This rate also including wrapping
bitumen tap around pipe etc. complete as entire satisfaction of Engineer Incharge. (R.A)
"A" | 1/2"dia
| 1st Floor PC School | 1x150 | 150 | Rft
|  |  | 150 | Rft
|  |  | @ | Rs. 87.81 | P.Rft | Rs. 13172.00
"B" | 3/4"dia
| 1st Floor PC School | 1x100 | 100 | Rft
|  |  | 100 | Rft
|  |  | @ | Rs. 124.37 | P.Rft | Rs. 12437.00
"C" | 1"dia
| 1st Floor PC School | 1x80 | 80 | Rft
|  |  | 80 | Rft
|  |  | @ | Rs. 161.40 | P.Rft | Rs. 12912.00
| 4" dia | 100 rft | @ | Rs.48.00 | P.rft | Rs. 4800.00
Page No: 02
S.NO | Description | Measurement | Quantity | Rate | Unit | Amount
8 | Providing & Fixing lavotary basin size 16"x20" with pedestal in approved desigen colour of bath
tiles fully Glazed earthen ware complete i/c cost of basin brackets on down pipe (perata USA)
201 light colour ) SI NO. 13 P NO. 3)
|  | 8 NO. | @ | Rs. 2100.45 | Each | Rs. 16804.00
9 | Add: extra for labour for providing and fixing of earthen ware pedestal white or coloured
glazed (Foreign or equivalent) (SI,NO: 9 P.3)
|  | 8 NO. | @ | Rs.416.55 | Each | Rs. 3332.00
10 | P/F 15" x 12" bevelled edge mirror of belgium glass complete with 1/8"thick hard board and
C.P screws fixed to wooden plate.(SI,NO:3, P.7)
|  | 8 NO. | @ | Rs.982.30 | Each | Rs. 7858.00
12 | Boring for tube well in wall bearing nails from ground level upto 100 ft.or 30.5 meter depth
i/c making and with drawing of casing pipe.(SI,NO: 1 P.36)(PHE)
| PC School | 1x80 | 80
| Cat: III Banglow | 1x80 | 80
160
|  |  | @ | Rs.91.85 | P.rft | Rs. 14696.00
14 | Providing nad Fixing UPVC trap 4"x4" dia grade (AGM)+equaivalnt i/c cutting with collers clamps
and rubber the rate i/c making holds in walls plinth floor and roof for fixing pipe and good in
C: C 1:2:4 testin presure head 20feet (R.A)
|  | 1x8 | 8
8
|  |  | @ | Rs. 1340.00 | Each | Rs. 10720.00
15 | Providing & fixing UPVC brach 4"x4" dia wuth acess door grade-1 (AGM) equaivalnt i/c Cutting
(R.A)
|  | 1x8 | 8
8
|  |  | @ | Rs. 1199.00 | Each | Rs. 9592.00
16 | P/F UPVC pipe 4" dia ( PAK ARAB ) SCH - 40 on surface by using clips / saddler socket /
Reducer / Bush / Tea wtc.which will be paid speartely or recessed in masonary, C.C. or R.C.C.
upto 60 feet height & making good with C.C. i/c curing, finishing etc. Complete as per
instructions of the Engineer Incharge, specifications of the material should meet the
requirements of class 12454-B in accordance with the ASTM-D-1978 type 1 Grade Rate i/c
all cost of labour, materials, carriage, scaffolding / laders,etc. complete.(R.A)
|  | 1x150 | 150
150
|  |  | @ | Rs.290.00 | P.Rft | Rs. 43500.00
Page No: 03
S.NO | Description | Measurement | Quantity | Rate | Unit | Amount
17 | P/F PLUG TEE 4" dia (PAK ARAB) SCH -40 make of approved quality design of various sizes
fixed to UPVC pipe / fiiting paid separtely, using approved adhesive compound upto 20 feet
hight as per instructions of the Engineer Incharge specifications of the materials should
meet the requirements of class 12454-B in accordance with the ASTM D 1784 type 1 grade
1 Rate i/c all cost of labour,materials,cartage,scaffolding laders etc complete(R.A)
|  | 1x8 | 8
8
|  |  |  | Rs.774.00 | Each | Rs. 6192.00
18 | P/F UPVC BEND ( LONG ) 4" of ( PAK ARAB ) make of approved quality i/c making joints by
using pests / solution AGM make asper instructions of the Engineer Incharge Rate i/c all
cost of labour, materials, carriage, scaffolding etc cpmplete(N.S.I)
|  | 1x8 | 8
8
|  |  | @ | Rs. 1021.00 | Each | Rs. 8168.00
19 | P/F 4" dia UPVC socket ( PAK ARAB ) make of approved quality i/c making joints by using
pests / solution AGM make asper instructions of the Engineer Incharge Rate i/c all cost of
labour, materials, carriage, scaffolding etc. cpmplete(R.A)
|  | 1x8 | 8
8
|  |  | @ | Rs.306.00 | Each | Rs. 2448.00
20 | P/F 4" dia UPVC Cowel/Terminal Guard/Endcap of ( PAK ARAB) make of approved quality i/c
making joints by using pests/solution AGM mak as per instruction of the Engineer Incharge
Rate i/c all cost of labour, materials, carriage scaffolding etc cpmplete(R.A)
|  | 1x8 | 8
8
|  |  | @ | Rs.306.00 | Each | Rs. 2448.00
21 | P/F 4" dia UPVC P -Trap ( PAK ARAB ) make of approved quality i/c making joints by using
pests / solution AGM make asper instructions of the Engineer Incharge Rate i/c all cost of
labour, materials, carriage, scaffolding etc. cpmplete(R.A)
|  | 1x8 | 8
8
|  |  | @ | Rs.674.00 | Each | Rs. 5392.00
22 | P/F wash down (Commode) size 685 x 645 mm (PORTA) (USA) one piece with i/c the cost of
flushing cistern 6 litre fixing with back to wall hydraulic seat cover & making requisite No: of
holes in walls Floor for pipe connection & making i/c earthenware s-trap etc: complete as entire
satisfacation of Engineer Incharge. (R.A)
| Ist Floor | 1x2 | 2
2
|  |  | @ | Rs. 18405.75 | Each | Rs. 36812.00
23 | S/F Sawan type piller cock of superior quality single C.P. head ½" dia.(SI,NO: 18 (a) P.16)
| Ist Floor | 1x6 | 6
6
|  |  | @ | Rs.273.90 | Each | Rs. 1643.00
[5 empty] | Total:- | 257353
| Sub: Engineer |  |  |  | Assistant Engineer
Education Works
Sub-Division Nawabshah
Assistant Engineer
| Sub-Engineer |  |  |  | Education works
Sub-Division Nawabshah
5 | Providing & Fixing 4" dia C.I.Terminal guard including extra painting to match the colour of
the building. (SI,NO: 11 P.9)
|  | 8 NO. | @ | Rs.115.10 | Each | Rs. 921.00
4 | P/F 4" dia C.I. soil & vent pipes i/c cutting and fitting and extra painting to match the
colour of the building(SI,NO: 1 P.8)
|  | 60 rft |  | Rs.103.40 | P.rft | Rs. 6204.00
7 | Providing G.I.pipes specials and clamps etc i/c fixing cutting and fitting complete with and
i/c the cost of breaking through walls and roof making good etc painting two coats after
cleaning the pipe etc with whit zink paint with pigment to match the colour of the building &
testing with water to a pressure head of 200 feet and handling.(SI,NO: 1 P.11)
| ½" dia | 120 rft | @ | Rs.25.20 | P.rft | Rs. 3024.00
| ¾" dia | 100 rft | @ | Rs.34.40 | P.rft | Rs. 3440.00
| 1" dia | 80 rft | @ | Rs.46.50 | P.rft | Rs. 3720.00
5 | Providing & Fixing 22"x16" lavatory basin in white cement glazed earthen ware complete with
& i/c the cost of W.I. or C.I. cantilever brackets 6" inches built into walls painted white in two
coats after a primary coat of red lead paint a pair of ½" dia chorme plated piler traps.1½" dia
rubber plug and chrome platted piller taps. 1½" dia rubber plug and chrome brass waster of
. | approved pattern.1¼" dia malloable iron c.p. brass unions making and making traps, malloable
iron & floor for pipe connection & making good in cement concrete 1:2:4 (Standard
Pattern).(SINO.12 P.3)
|  | 1x2 | 2 Nos
|  |  | @ | Rs.1233.65 | Each | Rs. 2467.00
6 | Add: extra for labour for providing and fixing of earthen ware pedestal white or coloured
glazed (Foreign or equivalent) (SI,NO: 9 P.3)
|  | 1x2 | 2 Nos
|  |  | @ | Rs.416.55 | Each | Rs. 833.00
7 | S/F Sawan typ piller cock of superior quality single C.P. head ½" dia.(SI,NO: 18 (a) P.16)
|  | 1x2 | 2 Nos
|  |  | @ | Rs.273.90 | Each | Rs. 548.00
8 | P/F in position Nyloon connections complete with 1/2"dia brass stop cock with pair of brass
nuts and lining joints to nyloon connection.(SI,NO: 23 P.6)
|  | 1x6 | 6 Nos
|  |  | @ | Rs.77.85 | Each | Rs. 467.00
10 | S/F in jet shower with rod of superior quality with C.P head 1/2" dia.(SI,NO: 17 P.15)
|  | 1x1 | 1 Nos
|  |  | @ | Rs.197.10 | Each | Rs. 197.00
S.NO | Description | Measurement | Quantity | Rate | Unit | Amount
15 | Providing and fixing M.S clamps of the approved desigen to 4" dia C.I pipe sockets including
the cost of cutting and making good to wall or M.S bolts & nuts, 4" into wall including pipe
distance pieces extra painting to match the colour of the building.
|  | 1x8.0 | 8 Nos
|  |  | @ | Rs. 56.75 | Each
16 | P/F 4"x4" dia C.I. branch of the required degree with access floor rubber washer 3/8" tick
and bolts and nuts extra painting to match the colour of the building. (SI,NO: 5 P.8)
|  | 1x4 | 4 Nos
|  |  | @ | Rs.233.80 | Each | Rs. 935.00
17 | P/F 4" dia C.I.plain bend the required degree i/c extra painting to match the colour of the
building. (SI,NO: 10, P.9)
|  | 1x6 | 6 Nos
|  |  | @ | Rs.168.40 | Each | Rs. 1010.00
18 | Providin & Fixing 4" dia C.I. Offset of various length including extra painting to match the
colour of the buildings (SI,NO: 20 P.10)
|  | 1x4 | 4 Nos
|  |  | @ | Rs.171.20 | Each | Rs. 685.00
20 | P/F water pumping set 1H.P. 2800 PRM Single phase 220 volts 1-1/4"x 1" suction & delievery
40 feet head i/c base plat form required size and fixing with nuts and both complete in all
respect. (SI,NO: 11 P.30)
|  | 1x1 | 1 Nos
|  |  | @ | Rs. 5115.00 | Each | Rs. 5115.00
21 | Add: extra labour for concealed G.I.pipe & fiiting i/c making recess in the wall for pipe and
making good in cement mortor etc complete. (SI,NO: 2, P.11)
|  | 1x60.0 | 60
| ½" dia |  | @ | Rs.03.60 | P.rft | Rs. 216.00
22 | Providing & Fixing Chrome plated brass Twoel rail complete with brackets fixing on wooden
claets with 1" long C.P. brass screws.
3/4" dia round or square (Superior Pattern)
|  | 1x2 | 2 Nos
|  |  | @ | Rs.270.10 | Each | Rs. 540.00
S.NO | Description | Measurement | Quantity | Rate | Unit | Amount
23 | P/F 15" x 12" bevelled edge mirror of belgium glass complete with 1/8"thick hard board and
C.P screws fixed to wooden plate.(SI,NO:3, P.7)
Standard Pattern
|  | 1x2 | 2 Nos
|  |  | @ | Rs.663.30 | Each | Rs. 1327.00
Total:- Rs. 47442.00
Deputy District Officer
| Sub-Engeenir |  |  |  | Education works
Works & services Department
Nawabshah.