## Estimate
SCHEDULE "B"
Name of Work:- School improvement Through Adopt a School intervention Shaheed Benazirabad Division (ADP-472/2016-17) @ Govt: Boys High School H.M Khoja No. 2 Nawabshah (Willis Branch) Block-A
S.NO | Description | Measurement | Quantity | Rate | Unit | Amount
1 | Dismantling brick work in lime or cement mortar. (SI, NO: 13 P.10)
1472
|  |  | @ | 1285.63 | %cft | 18924.4736 | 18924.4736
2 | Pacca brick work in ground floor in Cement sand mortar 1:6. (SI, NO: 5( I )e P. 21)
1472
|  |  | @ | 12674.36 | %cft | 186566.5792 | 186566.5792
3 | Cement plaster 1:6 upto 20" height.(b) ½" thick. (SI, NO: 13(b) P. 52)
11248
|  |  | @ | 2206.6 | %sft | 248198.368 | 248198.368
4 | Cement plaster 1:4 upto 20" height.(a) ⅜" thick. (SI, NO: 11(a) P. 52)
11248
|  |  | @ | 2197.52 | %sft | 247177.0496 | 247177.0496
5 | Distempering Two Coat. (SI,NO: 24 (b) P. 54)
13387
|  |  | @ | 1043.9 | %sft | 139746.893 | 139746.893
6 | Painting Guard bars, gates iron bars gratings, railings including standard barces (etc) and
similar open work. (SI,NO: 4(d) P. 69)
5718
|  |  | @ | 674.6 | %sft | 38573.628 | 38573.628
6 | Painting doors and windows any type.two coats. (SI,NO: 4(b/c) P. 68) OLD SURFACE
3912
|  |  | @ | 1160.06 | %sft | 45381.5472 | 45381.5472
8 | Preparing the surface & painting with matt finish i/c rubbing the surface with Bathy
( silicon carbide rubbing brick ) filling the voids with zink / chalk/plaster of parise mixture.
Applying frist coat premix making the surface smooth & then painting 3 coats with matt
finish of approved make etc.complete.(New Surface) (SI,NO: 36 P.55)
35798
|  |  | @ | 3444.38 | %sft | 1233019.1524 | 1233019.1524
9 | Providing and laying single per layer of polythene sheet 0.13 mm thick for water proffing as
per specification & instructions of Engineer Incharge.(SI,NO: 38 P.38)
14348
|  |  | @ | 10.7 | P.sft | 153523.6 | 153523.6
10 | Fire clay Brick tiles or gas burnt bricks 9"x2"x2" (Full body) well burnt uniform size with smooth
surface in required natrual colour pattern, jointed in white cement with pigments over a base of
1:2 grey cement mortor 3/4" thick i/c filling the joints with slurry of white cements in desired
shape with finishing cleaning etc complete in all respects. As directed by Engineer with i/c cutting
notes in treats for fixing and making good the damages etc complete. (R.A)
7234
|  |  | @ | 291 | Psft | 2105094 | 2105094
11 | Earth filling over roof including wareing, ramming with 1" mud plaster finished with gobri
leeping.(SI,NO: 11 (a) P.35)
| 3" thick |  | 14348
|  |  | @ | 734.14 | %sft | 105334.4072 | 105334.4072
12 | Cement concrete plain including placing compcting, finishing and curing, complete (including
screening and washing of stone aggregate without shuttering.). (SI, NO: 5 (f)P.16)
Ratio 1:2:4
2368
|  |  | @ | 14429.25 | %cft | 341684.64 | 341684.64
Page No: 02
S.NO | Description | Measurement | Quantity | Rate | Unit | Amount
13 | 1st class deodar wood wrought. Joinery in doors and windows etc. fixed in position including
chowkats hold fasts h inges, iron tower blts. Chocks cleats, handles and cords with hooks,
etc. Deodar panelled or panelled and glazed or fully glazed. 1¾" thick. (SI, NO: 7(b) P.58)
858
|  |  | @ | 1273.76 | P.sft | 1092886.08 | 1092886.08
14 | S/F false cailling of plaster of paris, in pannels inclding making frame, work Deodar wood
| including painting with Soligia paint. (SI,NO: 52 P.64) |  | 2319
|  |  | @ | 25293.42 | %sft | 586554.4098 | 586554.4098
15 | Lime Neru plaster 1:2 with fine finsh of Neru plaster mixed with 10% of cement.
| (SI,NO: 7 (a) P.52) |  | 14348
|  |  | @ | 1428.35 | %sft | 204939.658 | 204939.658
16 | Providing & fixing plster of pairs ceilling border of 8" - 10" with of specified design &
thikness i/c fixing besides ceilling with nails/screws with getties.(SI,NO: 44 P.39)
180
|  |  | @ | 104.22 | P.rft | 18759.6 | 18759.6
17 | S/F in position Aluminium chanels framming for windows & vetilators of Alcop made with
5 mm thick tinted glass glazing ( belgium ) & fly screen i/c handles stopprs & locking
| arranement etc. complete.(SI,NO: 84-b P. 108) |  | 180
|  |  | @ | 1647.69 | P.sft | 296584.2 | 296584.2
18 | S/F in position Aluminium chanels framming for hinged doors or Alcop made with 5 mm
thick tinted glass glazing ( belgium ) and Alpha ( Japan ) locks i/c handles stopprs etc.
| (Bronze)(SI,NO: 83-b P.108) |  | 38
|  |  | @ | 1507.66 | P.sft | 57291.08 | 57291.08
19 | Providing & laying tiles glazed 6"x 6"x ¼" on floor or wall facing in required colour &
pattern of STILE specification jointed in white cement & pigment over a base of 1:2 grey
cement mortar ¾" thick including washing & filling of joints with slaurry of white cement
& pigment in desired shape with finishing cleaning & cost of wax polish etc. complete
| including cutting tiles to proper profile.(SI,NO: 60 P.47) |  | 240
|  |  | @ | 30509.77 | %.sft | 73223.448 | 73223.448
20 | Reinforced cement concrete work including all labour and material except the cost of steel
reinforcement and its labour for bending and binding which will be paid separately. This rate
also includes all kinds of forms moulds. Lifting shuttering curing rendering and finishing the
exposed surface (including screening and washing of shingle)
R.C. work in roof slab, beams columns rafts. Lintels and other structural members laid in
situ or precast laid in position completed in all respects. 1:2:4. (SI, NO: 6i P. 17)
6
|  |  | @ | 337 | P.cft | 2022 | 2022
21 | Fabrication of mild steel reinforcement for cement concrete including cutting bending,
laying in position making joints and fastenings including cost of binding wire (also includes
removal of rust from bars.) Using Tor Bars. (SI, NO: 8 (b) P. 17)
0.32
|  |  | @ | 5001.7 | P.cwt | 1600.544 | 1600.544
22 | P/F Verona Grade I Marble Flooring Size 12"x12" and 3/4" thick in over bed of 1" cement
mortor Ration 1:3 etc complete in all respect i/c rubbing by means rubbing maechine and
chemical polishing etc as per direction of of the Engineer incharge (R.A)
1900
|  |  | @ | 307 | Psft | 583300 | 583300
7780385.358
[5 empty] | Total: | 7780386
Executive Engineer
| Contractor |  | Education Works Division
Shaheed Benazir Abad
SCHEDULE "B"
Name of Work:- School improvement Through Adopt a School intervention Shaheed Benazirabad Division (ADP-472/2016-17) @ Govt: Boys High School H.M Khoja No. 2 Nawabshah (Willis Branch) Block-B
S.NO | Description | Measurement | Quantity | Rate | Unit | Amount
1 | Dismantling brick work in lime or cement mortar. (SI, NO: 13 P.10)
2852
|  |  | @ | 1285.63 | %cft | 36666.1676 | 36666.1676
2 | Supply of clean screened ( River or Pit ) sand within 5 chains including removal of top crust
of earth or over burden & royalty to the Government or cost to the private owner.
(SI,NO: 36 P.6)
37087
|  |  | @ | 420 | %0cft | 15576.54 | 15576.54
3 | Excavation in foundation of building bridges and other structures including dagbelling
dressing refilling around structure with excavated earth watering and ramming lead upto
5ft. In ordinary soil. (SI, NO: 18 (b) P. 4)
4395
|  |  | @ | 3176.25 | %0cft | 13959.6187 | 13959.6187
4 | Cement concrete brick or stone bllast 1½" to 2" gauge.(SI, NO: 4 P. 15)
| Ratio 1:4:8 |  | 6169
|  |  | @ | 9416.28 | %cft | 580890.3132 | 580890.3132
7 | Laying Earth work compaction(soft, ordinary or hard soil) (SI, NO: 13-A P. 3)
(a) Laying earth in 6" layer leveling & dressing complete.
29125
|  |  | @ | 263 | %0cft | 7659.875 | 7659.875
5 | Suppling Manure (S.I No. 44 Pg. No. 104)
200
|  |  | @ | 298.12 | Pcft | 59624 | 59624
6 | Trufing slops of banks or lawns with grass sods including ploughing laying setting &
watering truf got from within a distance of 5 miles & maintenance for 15 days.
(SI,NO: 27 P.5)
12521
|  |  | @ | 1210 | %sft | 151504.1 | 151504.1
7 | Reinforced cement concrete work including all labour and material except the cost of steel
reinforcement and its labour for bending and binding which will be paid separately. This rate
also includes all kinds of forms moulds. Lifting shuttering curing rendering and finishing the
exposed surface (including screening and washing of shingle)
R.C. work in roof slab, beams columns rafts. Lintels and other structural members laid in
situ or precast laid in position completed in all respects. 1:2:4. (SI, NO: 6i P. 17)
1584
|  |  | @ | 337 | P.cft | 533808 | 533808
8 | Fabrication of mild steel reinforcement for cement concrete including cutting bending,
laying in position making joints and fastenings including cost of binding wire (also includes
removal of rust from bars.) Using Tor Bars. (SI, NO: 8 (b) P. 17)
84.85
|  |  | @ | 5001.7 | P.cwt | 424394.245 | 424394.245
9 | Filling watering and ramming earth under floor with new earth excavated from outside lead
upto one chain and lift upto 5feet. (SI, NO: 22 P.4)
2164
|  |  |  | 3630 | %0cft | 7855.32 | 7855.32
10 | Cement concrete brick or stone bllast 1½" to 2" gauge.(SI, NO: 4 P. 15)
| Ratio 1:5:10 |  | 241
|  |  | @ | 8694.95 | %cft | 20954.8295 | 20954.8295
Page No: 02
S.NO | Description | Measurement | Quantity | Rate | Unit | Amount
11 | Pacca brick work in foundation and plinth in.1:6. (SI,NO: 4( I )e. P. 21)
2105
|  |  | @ | 11948.36 | %cft | 251512.978 | 251512.978
14 | Cement plaster 1:6 upto 20" height.(b) ½" thick. (SI, NO: 13(b) P. 52)
5334
|  |  | @ | 2206.6 | %sft | 117700.044 | 117700.044
15 | Cement plaster 1:4 upto 20" height.(a) ⅜" thick. (SI, NO: 11(a) P. 52)
5334
|  |  | @ | 2197.52 | %sft | 117215.7168 | 117215.7168
16 | Supplying & fixing in position iron / steel grill of ¾" x ¼" size flat iron of approved
designe including painting 3 coats etc. complete wight not tobe less than 3.7 Lbs/sq foot of
| finished grill.(SI, NO: 26 P.93) |  | 975
|  |  | @ | 180.5 | P.sft | 175987.5 | 175987.5
17 | Providing & Fixing iron steel grill door with angle iron framme of 1½" x 1½" x¼" and flat
iron of ¾" x ¼" with approvd design and locking arrangement embeded in masonary as per
instruction of Engineer Incharge. (SI,NO: 31 P.94)
49
|  |  | @ | 231.6 | P.sft | 11348.4 | 11348.4
18 | P/F cement paving blocks flooring having size of 197x97x80 (mm) of city / quddra / cobble
shape with natural colours, having strength b/w 5000 psi to 8500 psi i/c filling the joints
with hill sand and laying in specified manner / pattern & design etc. complete.
(SI,NO: 71 & 72 P. 49)
"A" |  |  | 480
|  |  | @ | 199.77 | P.sft | 95889.6 | 95889.6
"B" |  |  | 720
|  |  | @ | 223.97 | P.sft | 161258.4 | 161258.4
19 | Supplying & fixing caligraphy tiles of approved size in required colour & design of tiles
specification jointed in white cement & pigment over a base of 1:2 Grey cement mortar 3/4"
thick & i/c washing & filling of joints with slurry white cement & pigment in desired shape
with finishing cleaning & coat of wax polsh etc. complete i/c cutting tiles to proper profile
including carrage upto site of work. (R.A)
85
|  |  | @ | 623 | P.sft | 52955 | 52955
20 | P/F Verona Grade I Marble Flooring Size 12"x12" and 3/4" thick in over bed of 1" cement
mortor Ration 1:3 etc complete in all respect i/c rubbing by means rubbing maechine and
chemical polishing etc as per direction of of the Engineer incharge (R.A)
1078
|  |  | @ | 307 | Psft | 330946 | 330946
21 | Glazed tile dado ¼" thick kaid in pigment over 1:2 cement sand mortar ¾" thick including
| finishing. (SI, NO: 38 P.45) |  | 102
|  |  | @ | 28253.61 | %sft | 28818.6822 | 28818.6822
Page No: 03
S.NO | Description | Measurement | Quantity | Rate | Unit | Amount
22 | Preparing the surface & painting with weather caot i/c running the surface with rubbing
brick /sand paper filling the voids with chalk/plaster of paris & then painting with weather
coat of approved make.(New Surface).2nd & subsequent coat.(SI,NO: 38 P. 56)
14675
|  |  | @ | 2567.95 | %.sft | 376846.6625 | 376846.6625
23 | Providing & Laying to Proper Level & Grade Heavy Duty Flixble Matt Vinyle sheet 4.50mm thick on
already laid C:C 1:2:4 base etc complete all as per specified manufacturared recommended & direction
of the Engineer Incharge (R.A)
|  | 1x46.0x24.0 | 1104
|  |  | @ | 750 | Psft | 828000 | 828000
[5 empty] | Total:- | 4401373
Executive Engineer
| Contractor |  | Education Works Division
Shaheed Benazir Abad
SCHEDULE "B"
Name of Work:- School improvement Through Adopt a School intervention Shaheed Benazirabad Division (ADP-472/2016-17) @ Govt: Boys High School H.M Khoja No. 2 Nawabshah (Willis Branch) Block-C
S.NO | Description | Measurement | Quantity | Rate | Unit | Amount
1 | Dismantling cement concrete plain. 1:3:6(SI, NO:19 P.10)
225
|  |  | @ | 1306.8 | %cft | 2940.3 | 2940.3
2 | Removing cement or lime plaster.(SI, NO: 53 P.13)
1335
|  |  | @ | 121 | %sft | 1615.35 | 1615.35
3 | 1st class deodar wood wrought. Joinery in doors and windows etc. fixed in position including
chowkats hold fasts h inges, iron tower blts. Chocks cleats, handles and cords with hooks,
etc. Deodar panelled or panelled and glazed or fully glazed. 1¾" thick. (SI, NO: 7(b) P.58)
only shuttrs.
76
|  |  | @ | 902.93 | P.sft | 68622.68 | 68622.68
70
|  |  | @ | 1273.76 | P.sft | 89163.2 | 89163.2
4 | Applying floating caot of cement 1/32" thick. (SI, NO: 14 P.53)
1335
|  |  | @ | 660 | %sft | 8811 | 8811
5 | Cement plaster 1:4 upto 20" height.(c) ¾" thick. (SI, NO: 11(c) P. 52)
1335
|  |  | @ | 3015.76 | %sft | 40260.396 | 40260.396
6 | Cement concrete plain including placing compcting, finishing and curing, complete (including
screening and washing of stone aggregate without shuttering.). (SI, NO: 5 (f) P.16)
| Ratio 1:2:4 |  | 365
|  |  | @ | 14429.25 | %cft | 52666.7625 | 52666.7625
7 | Galvanized wire guaze fixed to chowkats with 3/4" deoder with strips and screws.
(SI,NO: 14(d) P.60)
37
|  |  | @ | 190.72 | P.sft | 7056.64 | 7056.64
8 | Dismantling brick work in lime or cement mortar. (SI, NO: 13 P.10)
1151
|  |  | @ | 1285.63 | %cft | 14797.6013 | 14797.6013
9 | Pacca brick work in foundation and plinth in.1:6. (SI,NO: 4( I )e. P. 21)
71
|  |  | @ | 11948.36 | %cft | 8483.3356 | 8483.3356
10 | P/L floor of Verona Marble tiles of Size 12"x12" and 3/4" fine dressed on the surface without
winding set in white cement laid over 3/4" thick bed of 1:2 grey cement mortor setting the tiles
with grey cement slurry, jointing and washing the tiles with slurry of white cement and pigment
to match the colour of tiles including curring grinding rubbing and chemical polishing etc
complete i/c cutting tiles to proper profile. (R.A)
5809
|  |  | @ | 307 | Psft | 1783363 | 1783363
11 | Providing and fixing ⅜" thick marble tiles of approved quality & colour shade size
8" x 4/6" x 4" in dado skirting & facing removal / tucking of existing plaster surface etc.
over ½" thick of cement mortar 1:3 setting mortar base including filling the joints &
washing the tiles with white cement slurry, current, finishing cleaning and polishing etc.
complete.(SI,NO: 68 P.49)
112
|  |  | @ | 186.04 | P.sft | 20836.48 | 20836.48
Page No: 02
S.NO | Description | Measurement | Quantity | Rate | Unit | Amount
12 | Laying floors of approved coloured glazed tiles ¼" thick laid in white cement & pigment on
a bed of ¾" thick cement mortar 1:2 (SI,NO: 25 P. 43)
116
|  |  | @ | 27747.06 | %sft | 32186.5896 | 32186.5896
13 | Glazed tile dado ¼" thick laid in pigment over 1:2 cement sand mortar ¾" thick including
finishing. (SI, NO: 38 P.45)
588
|  |  | @ | 28299.3 | %sft | 166399.884 | 166399.884
14 | Providing and laying 1" thick topping cement concrete (1:2:4) including surface finishing and
dividing into panels. (SI, NO: 16 P. 42)
2" thick
1497
|  |  | @ | 3275.5 | %sft | 49034.235 | 49034.235
15 | Two coats of bitumen laid hot using 34 lbs for %sft over roof and blinded with sand at one
Cft per % Sft. (SI, NO: 13 P.35)
1497
|  |  | @ | 1887.4 | %sft | 28254.378 | 28254.378
16 | Dismantling cement concrete reinforced separating reinforcement from concrete cleaning
and straightening the same. (SI, NO: 20 P.10)
480
|  |  | @ | 5445 | %cft | 26136 | 26136
17 | Reinforced cement concrete work including all labour and material except the cost of steel
reinforcement and its labour for bending and binding which will be paid separately. This rate
also includes all kinds of forms moulds. Lifting shuttering curing rendering and finishing the
exposed surface (including screening and washing of shingle)
R.C. work in roof slab, beams columns rafts. Lintels and other structural members laid in
situ or precast laid in position completed in all respects. 1:2:4. (SI, NO: 6i P. 17)
582
|  |  | @ | 337 | P.cft | 196134 | 196134
18 | Fabrication of mild steel reinforcement for cement concrete including cutting bending,
laying in position making joints and fastenings including cost of binding wire (also includes
removal of rust from bars.) Using Tor Bars. (SI, NO: 8 (b) P.17)
31.18
|  |  | @ | 5001.7 | P.cwt | 155953.006 | 155953.006
19 | Pacca brick work in ground floor in Cement sand mortar 1:6. (SI, NO: 5( I )e P. 21)
1249
|  |  | @ | 12674.36 | %cft | 158302.7564 | 158302.7564
20 | Extra labour for Brick Massonary (First Floor) SI.6 P. 22)
337
|  |  | @ | 438.63 | %cft | 1478.1831 | 1478.1831
21 | Cement plaster 1:6 upto 20" height.(b) ½" thick. (SI, NO: 13(b) P. 52)
2161
|  |  | @ | 2206.6 | %sft | 47684.626 | 47684.626
22 | Cement plaster 1:4 upto 20" height.(a) ⅜" thick. (SI, NO: 11(a) P. 52)
2161
|  |  | @ | 2197.52 | %sft | 47488.4072 | 47488.4072
23 | Scraping ordinary distemper, oil, bound distemper or paint on walls. (SI,NO: 54(b) P.13)
8100
|  |  | @ | 226.88 | %sft | 18377.28 | 18377.28
24 | Distempering Three Coats.. (SI,NO: 24 ( C) P.54)
2824
|  |  | @ | 1079.65 | %sft | 30489.316 | 30489.316
Page No: 03
S.NO | Description | Measurement | Quantity | Rate | Unit | Amount
25 | Preparing the surface & painting with matt finish i/c rubbing the surface with Bathy
( silicon carbide rubbing brick ) filling the voids with zink / chalk/plaster of parise mixture.
Applying frist coat premix making the surface smooth & then painting 3 coats with matt
finish of approved make etc.complete.(New Surface) (SI,NO: 36 P.55)
8573
|  |  | @ | 3444.38 | %sft | 295286.6974 | 295286.6974
27 | Preparing the surface & painting with weather caot i/c running the surface with rubbing
brick /sand paper filling the voids with chalk/plaster of paris & then painting with weather
coat of approved make.(New Surface).2nd & subsequent coat.(SI,NO: 38 P. 56)
13651
|  |  | @ | 2567.95 | %.sft | 350550.8545 | 350550.8545
29 | Painting doors and windows any type.two coats. (SI,NO: 4(d) P. 68) (Old Surface)
1143
|  |  | @ | 1160.06 | %sft | 13259.4858 | 13259.4858
29 | Painting doors and windows any type.three coats. (SI,NO: 5(c) P. 70) (New Surface)
292
|  |  | @ | 2116.41 | %sft | 6179.9172 | 6179.9172
[5 empty] | Total:- | 3721771 | 3721812.3616
Executive Engineer
| Contractor |  | Education Works Division
Shaheed Benazir Abad
11 | Perparing surface and painting with weather coat of approved make to old weather coat
Surface (Old Surface) (SI. NO. 39 A P.No 62)
| O/S | 1x(46.0+118.50+10.0+48.0+10.0+129.50+46.0)x15.50
6324
| O/S | 1x(118.50+10.0+48.0+10.0+129.50)x15.50
4898
11222
|  |  | @ | 1700.6 | %.sft | 190841.332
Page No: 04
S.NO | Description | Measurement | Quantity | Rate | Unit | Amount
4 | Providing & laying tiles matt & glazed or double glazed on wall or floor as wall as facing
required patterns & design & jointed with high bond of required base i/o washing & filling
of joints with glurry of white cement & pigment in deside shape with finishing cleaning etc.
complete.( 20x20x⅜ ).(RA)
| Office | 1x20.0x20.0 | 400
| Office | 2x(20.0+20.0)x0.50 | 40
440
|  |  | @ | 275 | P.sft | 121000
16 | Cement concrete brick or stone bllast 1½" to 2" gauge.(SI, NO: 4 P. 17)
Ratio 1:4:8
| Stage | 1x48.50x18.50x0.50 | 449
| " | 1x350.0x20.50x0.50 | 3588
4037
|  |  | @ | 9416.28 | %cft | 380135.2236 | 70032
17 | Providing & Laying 3/4" thick marble flooring with Dressed the surface without wmdy set
lime mortor 1:2 i/c rubbibg & polishingh joints 3/4" (R.A) (atteched)
| Stage | 1x50.0x20.0 | 1000
1000
|  |  | @ | 567.48 | Cft | 567480
18 | S/F false cailling of plaster of paris, in pannels inclding making frame, work Deodar wood
including painting with Soligia paint. (SI,NO: 52 P.72)
| Hall | 1x30.0x45.0 | 1350
| " | 1x(30+15/2)x7.50 | 169
| " | 1x20.0x20.0 | 400
| " | 2x20x10.0 | 400
2319
|  |  | @ | 25293.42 | %sft | 586554.4098 | 161473.6494
Page No: 05
S.NO | Description | Measurement | Quantity | Rate | Unit | Amount
10 | 1st class deodar wood wrought. Joinery in doors and windows etc. fixed in position including
chowkats hold fasts h inges, iron tower blts. Chocks cleats, handles and cords with hooks,
etc. Deodar panelled or panelled and glazed or fully glazed. 1¾" thick. (SI, NO: 7(b) P.58)
only shuttrs.
"A" | Record Room F/Floor | 1x2x3.67x3.67 | 27
27
|  |  | @ | 902.93 | P.sft | 24379.11
"B" | Lav: Door | 1x4x2.50x7.0 | 70
70
|  |  | @ | 1273.76 | P.sft | 89163.2
[5 empty] | Total:- | 32812497.3142
| Sub:Engineer |  |  | Assistant Engineer
Education Works Sub-Division
Nawabshah
[5 empty] | Total:- | 4243407
| Sub:Engineer |  |  | Assistant Engineer
Education Works
Sub-Division nawabshah
Page No: 07
S.NO | Description | Measurement | Quantity | Rate | Unit | Amount
1 | Dismantling cement concrete reinforced separating reinforcement from concrete cleaning
and straightening the same. (SI, NO: 20 P.11)
| M.gate Path | 2x2.0x2.0x9.0 | 72
| Ver: C/R Roof Slab | 1x44.50x29.25x0.42 | 547
| " T-Beam | 2x16.25x0.75x1.50 | 37
| " L/W Lintel (D/W) | 8x6.0x0.75x0.75 | 27
| Ver: L/Wall Beam | 1x(20.83+7.0)x0.75x1.0 | 22
| W?Tank Salb | 1x14.25x6.50x0.42 | 39
| " Top Slab | 1x14.25x6.50x0.33 | 31
| Lav: Block Slab | 1x18.0x8.50x0.42 | 64
| " Lintel | 1x15.0x0.75x1.0 | 11
553
|  |  | @ | Rs.2613.60 | %cft | 22216 | 22216
3 | Dismantling cement concrate palain. (SI, NO:19 P.11)
Ratio 1:3:6
| C/R Over Roof | 1x100.0x28.75x0.17 | 489
| C/R Floor | 2x20.0x16.0x0.25 | 160
| Ver: Floor | 1x56.625x7.0x0.25 | 99
748
|  |  | @ | Rs.1306.80 | %cft | 9775 | 6756
4 | Removing cement or lime plaster.(SI, NO: 53 P.14)
| C/R (I/S) Wall | 4x2x(20.0+16.0)x3.0 | 864
| Ver: | 1x84.50x3.0 | 254
1118
|  |  | @ | Rs.58.08 | %sft | 658 | 658
Page No: 02
S.NO | Description | Measurement | Quantity | Rate | Unit | Amount
5 | Excavation in foundation of building bridges and other structures including dagbelling
dressing refilling around structure with excavated earth watering and ramming lead upto
5ft. In ordinary soil. (SI, NO: 18 (b) P. 5)
| Lav: B: L/Wall | 1x3x16.25x2.0x2.0 | 195
| " S/Wall | 1x4x3.75x2.0x2.0 | 60
| " P.S/Wall | 1x2x1.765x2.0x2.0 | 14
| Ver: Steps | 1x5.0x3.0x0.50 | 8
| S/Tank | 1x8.0x6.0x5.0 | 240
| M.Gate Piller | 2x3.0x3.0x2.50 | 45
562
|  |  | @ | Rs.1306.80 | %0cft | 734 | 734
8 | Reinforced cement concrete work including all labour and material except the cost of steel
reinforcement and its labour for bending and binding which will be paid separately. This rate
also includes all kinds of forms moulds. Lifting shuttering curing rendering and finishing the
exposed surface (including screening and washing of shingle)
R.C. work in roof slab, beams columns rafts. Lintels and other structural members laid in
situ or precast laid in position completed in all respects. 1:2:4. (SI, NO: 6i P. 19)
"A" | P.Baem
| Lav: B: L/Wall | 3x15.37x1.125x0.50 | 26
| " S/Wall | 4x4.625x1.125x0.50 | 10
| " P.S/Wall | 2x2.625x1.125x0.50 | 3
| " Lintel | 1x15.0x0.75x1.0 | 11
| S/Tank Slab | 1x8.0x5.50x0.33 | 15
65
Page No: 03
S.NO | Description | Measurement | Quantity | Rate | Unit | Amount
"B" | F.Floor
| C/R L/Wall Lintel | 1x2x34.25x0.75x0.75 | 39
| Ver: F/S Arch | 1x34.25x0.75x3.50 | 90
| " E.W/S | 1x2x7.0x0.75x3.50 | 37
| Roof Slab | 1x37.25x32.25x0.42 | 508
| " T-Beam | 2x21.50x0.75x1.50 | 48
722
|  | (A+B) 65+722= | 787
|  |  | @ | Rs.114.00 | P.cft | 89718 | 89718
Add: Extra labour for 1st floor ( R.C.C )
|  | Quantity same as above item | 722
|  |  | @ | Rs.05.80 | P.cft | 4188 | 4188
9 | Fabrication of mild steel reinforcement for cement concrete including cutting bending,
laying in position making joints and fastenings including cost of binding wire (also includes
removal of rust from bars.) Using Tor Bars. (SI, NO: 7 (b) P.20)
| Qty: same | R.C.C. x 787 x 5.0 /112 | 35.133
|  |  | @ | Rs.2772.55 | P.cwt | 97408 | 97408
10 | Providing and fixing G.I frames / chowkhats of size 7" x 2" or 4½" x 3" for door using/
window using 20 gauge G.I. sheet i/c welded hinges and fixing at site with necessary hold
fasts filling with cement sand slurry of tation 1:6 and repairing the jambs. The cost also i/c
carriage tools and plants used in making and fixing.(SI, NO: 28/29 P. 98)
"A" | Door Using
| C/R Door | 2x4.0 | 8
| " (V) | 2x2x7.0 | 28
| Lav: door | 3x2.50 | 8
| " (V) | 3x2x7.0 | 42
86
|  |  | @ | Rs.113.37 | P.rft | 9750 | 9750
"B" | Windows Using
| C/R (W)(H) | 6x2x4.50 | 54
| C/R (W)(V) | 6x4x3.67 | 88
142
|  |  | @ | Rs. 122.17 | P.rft | 17348 | 17348
11 | Supplying & fixing in position iron / steel grill of ¾" x ¼" size flat iron of approved
designe including painting 3 coats etc. complete wight not tobe less than 3.7 Lbs/sq foot of
finished grill.(SI, NO: 26 P.97)
| Lav: B (V) | 3x2.0x1.50 | 9
| C/R (W) Op: | 6x3x1.33x3.75 | 90
99
|  |  | @ | Rs.115.47 | P.sft | 11432 | 11432
12 | Pacca brick work in other than building i/ c strcking of joints on walls upto 20 feet
height in:1:6. (SI, NO: 7( I )e P. 26)
| C/Wall | 1x300.0x0.37x2.0 | 222
| Piller | 60x0.75x0.37x2.0 | 33
255
|  |  | @ | Rs.4089.00 | %cft | 10427 | 10427
Page No: 04
S.NO | Description | Measurement | Quantity | Rate | Unit | Amount
13 | Pacca brick work in ground floor in Cement sand mortar 1:6. (SI, NO: 5( I )e P. 25)
"A" | G.Floor
| Lav: B: L/Wall | 1x15.0x0.75x8.0 | 90
| " M L/Wall | 1x15.0x0.75x7.0 | 79
| " S/Wall | 1x4x5.0x0.75(8.0+8.25/2) | 122
| P.L/Wall | 1x15.0x0.75x6.0 | 68
| " P.S/Wall | 1x3.0x0.75x6.0 | 14
373
Deduction
| Lav: B: Door | 3x2.50x0.75x7.0 | 39
| " Vent: | 3x2.0x0.75x1.50 | 7
46
|  | Net Qty:- 373 - 46 = | 327
"B" | F. Floor
| C/R L/Wall | 1x2x34.25x0.75x(11.0+11.33/2) | 574
| " S/Wall | 1x3x20.0x0.75x(11.0+11.33/2) | 504
| Ver: L/Wall | 1x34.25x0.75x8.0 | 206
| " S/Wall | 1x2x7.0x0.75x8.0 | 84
| C/R P.P Toe Wall | 1x(100.0+100.0+2.25)x0.37x5.50 | 412
| " | 1x59.50+29.75)x0.37x5.50 | 182
| " | 1x18.25x0.37x5.50 | 37
1999
Deduction
| C/R door | 2xx4.0x0.75x7.0 | 42
| " (W) | 6x4.50x0.75x4.0 | 81
| Ver: Opp | 5x5.50x0.75x8.0 | 165
288
1711
|  | Net Qty:- (A+B) 327 + 1711 = | 2038
|  |  | @ | Rs.4246.30 | %cft | 86540 | 86540
Extra labour for 1st floor.(PBW)
|  | Quantity same as above item (13-B) | 1711
|  |  | @ | Rs.226.90 | %cft | 3882 | 3882.259
Page No: 05
S.NO | Description | Measurement | Quantity | Rate | Unit | Amount
Deduction
| C/R Door | 2x4.0x7.0 | 56
| (W) | 2x3x4.50x4.0 | 108
164
|  | Net Qty:- 7352 - 164 = | 7188
16 | Making & fixing steel grated doors with 1/16"thick sheeting including angle iron frame 2"x2"
⅜" and ¾" square bars 4" centre to centre with locking arrangement.(SI, NO: 24 P. 97)
| Main Gate | 1x10.0x6.0 | 60
|  |  | @ | Rs.385.76 | P.sft | 23146 | 23146
17 | Providing and laying 1" thick topping cement concrete (1:2:4) including surface finishing and
dividing into panels. (SI, NO: 16 P. 47)
"A | 3" thick
| P.Form | 1x85.0x48.0 | 4080
4080
|  |  | @ | Rs.1820.23 | %sft | 74265 | 10921
"B" | 2" thick
| C/Room Floor | 1x100.0x28.75 | 2875
| " | 1x37.25x32.25 | 1201
4076
|  |  | @ | Rs.1396.67 | %sft | 56928 | 27682
18 | Providing and fixing ⅜" thick marble tiles of approved quality & colour shade size
8" x 4/6" x 4" in dado skirting & facing removal / tucking of existing plaster surface etc.
over ½" thick of cement mortar 1:3 setting mortar base including filling the joints &
washing the tiles with white cement slurry, current, finishing cleaning and polishing etc.
complete.(SI,NO: 68 P.55)
| C/R floor | 2x16.0x20.0 | 640
| Ver: | 1x32.75x7.0 | 229
| Door Sill | 2x3.83x0.75 | 6
| Ver: Op: | 1x7.0x0.75 | 5
| C/R Dado | 1x2x(16.0+20.0)X0.50 | 36
| Ver: | 1x2x(32.75+7.0)x0.50 | 40
36
|  |  | @ | Rs.74.65 | P.sft | 71365 | 71365.4
19 | Laying floor of approved with glazed tile ¼" thick cement 1:2 over ¾" thick cement
mortar 1:2 complete. (SI, NO: 24 P. 48)
| Lav: B. Floor | 3x4.0x5.0 | 60
| " Passage | 1x14.25x3.0 | 43
103
|  |  | @ | Rs.10416.34 | %sft | 10729 | 10729
20 | White glazed tile ¼" thick dado jointed in white cment and laid over 1:2 cement sand
mortar ¾" thick including finishing. (SI, NO: 37 P.50)
| Lav: B: Dado | 3x(5.0+4.0)x3.0 | 81
| Passage | 1x(14.25+3.0+14.25)X3.0 | 95
176
Page No: 06
S.NO | Description | Measurement | Quantity | Rate | Unit | Amount
Deduction
| Lav: Door | 3x2x2.50x3.0 | 45
45
|  | Net Qty:- 176 - 45 = | 131
|  |  | @ | Rs.10700.69 | %sft | 14080 | 14080
22 | Notice board made with cement.(SI, NO: 1 P. 100)
| C/R Balck Board | 2x10.0x4.0 | 80
80
|  |  | @ | Rs.28.86 | P.sft | 1827 | 1827
23 | Two coats of bitumen laid hot using 34 lbs for %sft over roof and blinded with sand at one
Cft per % Sft. (SI, NO: 13 P.41)
|  | Qty: Same Item No. (17-B) | 4076
4076
|  |  | @ | Rs.431.21 | %sft | 17576 | 17576
24 | Whit washing.(SI,NO: 26 P.60)
Three Coats.
"A" | F.Floor
| C/R | 2x16.0x20.0 | 640
| Ver: | 1x32.75x7.0 | 229
| " T-Beam | 2x2x20.0x1.75 | 140
| " Roof Chajja | 1x2x37.25x1.50 | 112
| " | 1x2x21.50x1.50 | 22
1143
"B" | G.Floor
| Lav: Block | 3x5.0x4.0 | 60
| C/R (I/S) Celling | 4x20.0x16.0 | 1280
| H.M Office | 1x12.0x16.0 | 192
| Ver: | 1x97.625x7.0 | 683
| " Roof Chajja | 1x2x97.62x1.50 | 293
2508
|  | (A+B) = 1143 + 2508 = | 3651
|  |  | @ | Rs.115.18 | %sft | 4205 | 4205
25 | Primary coat of chalk under distempering.(SI,NO: 23 P.59)
|  | Qty same Item NO. (24) (A+B) | 3651
|  |  | @ | Rs.58.85 | %sft | 2149 | 2149
26 | Distempering. (SI,NO: 24 P.60)
"A" | Three Coats.
|  | Qty same Item NO. (25) | 3651
|  |  | @ | Rs.263.51 | %sft | 9621 | 9621
27 | Distempering. (SI,NO: 24 P.60)
Two Coats.
| Ver: F/S (O/S) | 1x97.62x11.50 | 1123
| C/R (W) I/S | 4x2x(20.0+16.0)x(11.50+11.0/2) | 3240
| Ver: | 1x2x(95.37+7.0)x(11.50+11.0/2) | 2355
| H.M Office | 1x2x(12.0+16.0)x(11.50+11.0/2) | 630
7348
Page No: 07
S.NO | Description | Measurement | Quantity | Rate | Unit | Amount
Deduction
| C/R Door | 4x4.0x7.0 | 112
| " W | 4x4.50x4.0 | 72
| H.M Office Door | 1x3.50x7.0 | 24
| " (W) | 1x3.0x4.0 | 12
220
|  | Net Qty:- 7348 - 92 = | 7128
|  |  | @ | Rs.204.22 | %sft | 14556 | 14556
28 | Colour washing.(SI,NO: 25 P.60)
Two Coats.
| C/R (O/S) (B/S) | 1x97.625x11.0 | 1074
| " N/S | 1x2x26.33x(11.0+11.50/2) | 592
1666
Deduction
| C/R (W) B/S | 9x4.50x4.0 | 162
162
|  | Net Qty:- 1666 - 162 = | 1504
|  |  | @ | Rs.103.79 | %sft | 1561 | 1561
29 | Painting doors and windows any type.three coats. (SI,NO: 4(b/c) P. 76)
"A" | NEW SURFACE
| Lav: Door | 2x2x4.0x7.0 | 112
| " (W) | 2x3x2x4.50x4.0 | 216
| Lav: Door | 3x2x2.50x7.0 | 105
433
|  |  | @ | Rs.978.95 | %sft | 4239 | 4239
"B" | OLD SURFACE
| C/R Door | 4x2x4.0x7.0 | 224
| " (W) | 13x2x4.50x4.0 | 468
| H.M Office Door | 1x2x3.50x7.0 | 49
| " (W) | 1x2x3.0x4.0 | 24
765
|  |  | @ | Rs.550.36 | %sft | 4472 | 4472
30 | Painting Guard bars, gates iron bars gratings, railings including standard barces (etc) and
similar open work. (SI,NO: 4(d) P. 76)
NEW SURFACE
| S/Gate | 1x2x10.0x6.0 | 120
120
|  |  | @ | Rs.584.54 | %sft | 701 | 701
31 | Providing & laying HALLA or pattern tiles glazed 6"x 6" x½" on floor or wall facing in
required floor & pattern of STILE specification jointed in white cement & pigment over a
base of 1:2 grey cement mortar ¾" thick including washing & filling of joins with slaurry
of white cement and pigment in desired shape with finishing claning & cost of wax polish etc.
complete including cutting tiles to proper profile.(SI, NO: 61 P. 54)
| M.Gate Piller | 2x2x(1.50+1.50)x7.0 | 84
84
|  |  | @ | Rs.17091.69 | %sft | 14357 | 14357
[5 empty] | Total:- | 794651
Assistant Engineer
| Sub-Engineer |  |  |  | Education works
Sub-Division Nawabshah
4 | Dismantling D.P.C of cement concrete 1½" thick and clearing the site etc.(SI, NO:19e P.11)
| C/Wall | 1x75.0x0.75x0.25 | 14
14
|  |  | @ | Rs.217.80 | %cft | Rs. 30.00
6 | Removing door with chowkat. (A, P.NO:13)
| C/R Door | 2 Nos | 2
2
|  |  | @ | Rs.82.28 | P.No | Rs. 165.00 | 165
7 | Removing window and sky light with chowkats. (B, NO: 13)
| C/R Windows | 02 Nos | 2
|  |  | @ | Rs.59.90 | P.No | Rs. 120.00 | 120
PAGE NO: 05
S.NO | Description | Measurement | Quantity | Rate | Unit | Amount
27 | Filling watering and ramming earth under floor with new earth excavated from outside lead
upto one chain and lift upto 5feet. (SI, NO: 22 P.5)
| M.Gate Path F/Bed | 1x60.0x10.0x0.50 | 300
300
|  |  | @ | Rs.1488.30 | %0cft | Rs. 446.00 | 446
28 | Applying floating caot of cement 1/32" thick. (SI, NO: 14 P.59)
|  | Qty: same as item NO: (05) | 1360
1360
|  |  | @ | Rs.361.08 | %sft | Rs. 4911.00 | 5243
PAGE NO: 06
S.NO | Description | Measurement | Quantity | Rate | Unit | Amount
1½" thcik
| C/R Over Roof | 1x44.50x29.25 | 1302
1302
|  |  | @ | Rs.1115.18 | %sft | Rs. 14520.00
| C/Wall (O/S) | 2x2x76.0x6.0 | 1824
| Lav: (O/S) | 1x2x(12.25+5.50)x8.0 | 284
| Lav: P/Wall | 1x2x12.25x6.0 | 147
| Lav: P/Wall | 1x(3.0+3.75)x6.0 | 41
5274
Deduction
| C/R (W) B/S | 2x4.50x4.0 | 36
| Lav: Door | 2x2.50x7.0 | 35
71
|  | Net Qty:- 5274.0 ( - ) 71.0 = | 5203
|  |  | @ | Rs.103.79 | %sft | Rs. 5400.00 | 5404
38 | Painting Guard bars, gates iron bars gratings, railings including standard barces (etc) and
similar open work. (SI,NO: 4(d) P. 76)
NEW SURFACE
| M.Gate | 1x2x3.0x6.0 | 36
36
|  |  | @ | Rs.584.54 | %sft | Rs. 210.00 | 701
PAGE NO: 07
S.NO | Description | Measurement | Quantity | Rate | Unit | Amount
OLD SURFACE
| Class Room Door | 2x2.0x4.0x7.0 | 112
| C/Room Windows | 4x2.0x4.50x4.0 | 144
256
39 | Extra labour rate for making cement plaster pattas/band around straight or carved opening
& around the edges of roof slabs the width not less than 6" with fine finshing as directed
by Engineer Incharge. (SI, NO: 35 P.61)
| C/Wall | 1x75.0 | 75
75
|  |  | @ | Rs.11.25 | P.rft | Rs 843.00
S.NO | Description | Measurement | Quantity | Rate | Unit | Amount
13 | Reinforced cement concrete work including all labour and material except the cost of steel
reinforcement and its labour for bending and binding which will be paid separately. This rate
also includes all kinds of forms moulds. Lifting shuttering curing rendering and finishing the
exposed surface (including screening and washing of shingle)
R.C. work in roof slab, beams columns rafts. Lintels and other structural members laid in
situ or precast laid in position completed in all respects. 1:2:4. (SI, NO: 6i P. 19)
| C/R Roof Slab | 1x46.88x28.67x0.42 | 565
| Lav: Slab | 1x4.25x7.50x0.37 | 40
| " Lintel | 1x12.25x0.75x0.75 | 7
| W.Tank Beam | 2x(5.75+4.0)x0.75x0.75 | 11
| " Bottom Slab | 1x6.75x6.50x0.42 | 18
| " Top | 1x6.75x6.50x0.25 | 11
| " Slab | 1x6.0x5.50x0.37 | 12
| C/R T.Beam | 1x42.88x0.75x1.75 | 56
720
|  |  | @ | Rs.114.00 | P.cft | Rs. 82080.00 | 82080
S.NO | Description | Measurement | Quantity | Rate | Unit | Amount
20 | Cement plaster 1:4 upto 20" height.(c) ¾" thick. (SI, NO: 11(c) P. 58)
| M.Gate to Path toe Wall | 1x2x85.0x1.0 | 170
| C/Wall Patta | 1x2x(80.0+76.0)x0.50 | 156
| " Corner | 4x2x0.52x4.0 | 16
342
|  |  | @ | Rs.779.96 | %sft | Rs. 2667.00 | 2667
S.NO | Description | Measurement | Quantity | Rate | Unit | Amount
28 | Borrowpit excavation undressed lead upto 100ft. (SI, NO: 3 P. 1)
Ordinarry soil.
| C/Wall (I/S) Plinth | 1x80.0x76.0x1.0 | 6080
6080
Deduction
| M.Building | 1x44.25x25.87x1.0 | 1144
| " Gate Path | 1x85.0x11.50x1.0 | 978
|  | Net Qty: 6080.0 (-) 2122.0= | 3958
|  |  | @ | Rs.847.00 | %0cft | Rs. 3352.00 | 3352
29 | Laying Earth work compaction (soft, ordinary or hard soil) (SI, NO: 13 P. 3)
|  | Qty same as above item(28) | 2145
|  |  | @ | Rs.123.40 | %0cft | Rs. 265.00 | 265
S.NO | Description | Measurement | Quantity | Rate | Unit | Amount
Total Rs. 375940.00
Assistant Engineer
| Sub-Engineer |  |  |  | Education works
Sub-Division Nawabshah
S.NO | Description | Measurement | Quantity | Rate | Unit | Amount
S.NO | Description | Measurement | Quantity | Rate | Unit | Amount
S.NO | Description | Measurement | Quantity | Rate | Unit | Amount
24 | Colour washing of two coats over one coat white washed surface.(SI,NO: 25 P.60)
| C/Wall O/S | 1x2x600.0x6.0 | 7200
| Lav: O/S | 1x2x(10.50+6.50)x10.0 | 340
| C/R O/S | 1x2x(43.50+26.50)x13.0 | 1820
9360
|  |  | @ | Rs.164.11 | %sft | Rs. 15361.00 | 15361
26 | Painting Guard bars, gates iron bars gratings, railings including standard barces (etc) and
similar open work. (SI,NO: 4(d) P. 76)
OLD SURFACE
| M.Gate | 1x2.0x10.0x6.0 | 120
|  |  | @ | Rs.326.13 | %sft | Rs. 391.00 | 391
Total Rs:- 281229.00
S.NO | Description | Measurement | Quantity | Rate | Unit | Amount
| " | 1x23.25x14.75x0.33 | 113
| " | 1x11.25x14.75x0.33 | 55
| Ver: Floor | 1x99.37x5.50x0.33 | 180
| Ver: F/Bed | 2x2x20.0x16.0x0.33 | 422
| Ver: | 2x41.0x6.0x0.33 | 162
| P.form | 1x98.75x17.50x0.37 | 639
| P.P | 1x2x113.50x3.0x0.37 | 252
| " | 1x39.0x20.0x0.37 | 289
Ist Step
| H.M Office L/Wall | 1x2x17.50x1.875x0.75 | 49
| " S/Wall | 1x2x12.87x1.875x0.75 | 36
2nd Step
| H.M Office L/Wall | 1x2x17.50x1.50x0.75 | 39
| " S/Wall | 1x2x13.25x1.50x0.75 | 30
3rd Step
| H.M Office L/Wall | 1x2x17.50x1.13x2.50 | 99
| " S/Wall | 1x2x13.63x1.13x2.50 | 77
| Lav: B L/Wall | 2x2x12.25x0.75x2.0 | 74
| Ver: Steps | 2x10.0x4.0x0.50 | 40
| Lav: B. S/Wall | 2x3x4.0x0.75x2.0 | 36
| " | 2x10.0x(3.0+2.0+1.0)x0.50 | 60
| Office Steps | 1x6.0x4.0x0.50 | 12
| " | 1x6.0x(3.0+2.0+1.0)x0.50 | 18
| C/R L/Wall | 1x3x43.63x1.13x2.0 | 296
| " S/Wall | 1x3x15.63x1.13x2.0 | 106
| Ver: | 1x2x5.63x1.13x2.0 | 25
| C/R (D/W) | 8x6.50x1.13x0.75 | 44
S.NO | Description | Measurement | Quantity | Rate | Unit | Amount
| Ver: F/S arch L/W | 1x43.25x0.75x2.50 | 81
| " L. Beam | 1x43.25x1.13x1.0 | 49
| " E W/S | 1x2x6.0x0.75x2.50 | 23
| Beam | 1x2x6.0x1.13x1.0 | 14
| Office L/W arch | 1x17.50x0.75x2.50 | 33
| " Beam | 1x17.50x1.13x1.0 | 20
| C/R T.Beam | 1x2x18.25x0.75x1.50 | 41
| " beam padestal | 1x4x2.0x1.13x0.50 | 5
| Roof Slab | 1x46.88x28.62x0.42 | 564
| H.M Office | 1x17.50x18.50x0.42 | 136
| Lav: B/Slab | 2x12.25x7.50x0.42 | 77
| W/Tank Slab | 1x6.50x6.50x0.50 | 21
| " Top Slab | 1x6.50x6.50x0.33 | 14
| " S/Tank | 1x6.0x5.0x0.33 | 10
1318
Deduction
| Ver: F/S arch | 8x4.50x0.75x0.50 | 13
| " | 8x3.50x0.75x0.50 | 10
| " arch | 8x(3.50x0.75x0.75/3) | 5
| Office F/S arch | 3x4.0x0.75x0.50 | 4
| " | 3x3.0x0.75x0.50 | 3
| " arch | 3x(3.0x0.75x0.75/3) | 2
| " S/Wall | 1x2x4.75x0.37x3.50 | 12
| C/R L/Wall | 1x2x43.25x1.13x(11.37+11.0/2) | 1093
| " S/Wall | 1x3x16.0x1.13x(11.37+11.0/2) | 607
| Ver: S/Wall | 1x2x6.0x8.0 | 96
| Ver: F/S L/Wall | 1x43.25x1.13x8.0 | 39
| Lav: Block | 2x2x12.25x0.75x2.0 | 74
| " S/Wall | 2x3x4.0x0.75x2.0 | 36
2509
Deduction
| C/R Door | 2x4.0x1.13x7.0 | 63
| C/R (W) | 2x3x4.50x1.13x4.0 | 122
| Lav: door | 2x2x2.50x0.75x7.0 | 52
| Ventilator | 2x2x2.0x0.75x1.50 | 9
246
S.NO | Description | Measurement | Quantity | Rate | Unit | Amount
15 | Supplying and filling sand under floor and plugging in wall.(SI,NO:29 P.31)
| C/R Floor | 1x13.0x21.0x0.50 | 137
| C/R Floor | 3x19.25x14.75x0.50 | 426
| " | 1x23.25x14.75x0.50 | 171
| " | 1x11.25x14.75x0.50 | 83
| Ver: | 1x99.37x5.50x0.50 | 273
| C/R F Bed | 2x2x20.0x16.0x0.50 | 640
| Ver: | 1x2x41.0x6.0x0.50 | 246
1976
|  |  | @ | Rs.203.50 | %cft | Rs. 4021.00 | 4021
Windows Using
| C/R (W) H | 2x3x2x4.50 | 54
| " (V) | 2x3x4x3.67 | 88
| Office (W) | 2x2x4.50 | 18
| " (V) | 2x4x3.67 | 29
189
|  |  | @ | Rs.122.17 | P.rft | Rs. 23090.00 | 23090
| C/R (I/S) Walls | 2x2x(20.0+16.0)x(11.37+11.0/2) | 1611
| Ver: I/S | 1x2x(41.0+6.0)x(11.50+11.37/2) | 1075
| Ver: (F/S) | 1x43.25x11.50 | 497
| " E W/S | 1x2x8.13x(11.50+11.37/2) | 186
| Lav: Block | 2x2x(5.0+4.0)x8.0 | 288
| " O/S | 2x2x(12.25+5.50)x8.0 | 568
| P/Wall | 1x2x12.25x6.0 | 147
| L/Wall | 1x2x368.0x2.50 | 1840
| W/Tank | 4x4.58x2.0 | 37
| " L/W I/S | 1x2x(4.75+4.75)x3.50 | 67
| " O/S | 1x2x(5.50+5.50)x3.50 | 77
| Office (I/S) | 1x2x(16.0+14.0)x(11.50+11.0/2) | 675
| " O/S | 1x2x(17.50+15.50)x11.50+11.0/2) | 743
7811
S.NO | Description | Measurement | Quantity | Rate | Unit | Amount
Deduction
20 | Cement pointing struck joints on walls.Ratio 1:2. (SI, NO: 19(a) P. 59)
| C/R B/S (O/S) | 1x43.25x11.0 | 476
| " E/S | 1x2x16.50x(11.0+11.50/2) | 371
| C/R Plinth (O/S) | 1x2x(43.62+25.75)x2.0 | 277
1124
Deduction
| C/R (W) | 2x2x4.50x4.0 | 72
|  | Net Qty:- 1124 - 72 = | 1052
|  |  | @ | Rs.645.37 | %sft | Rs. 6789.00 | 6789
22 | Extra labour rate for making cement plaster pattas/band around straight or carved opening
& around the edges of roof slabs the width not less than 6" with fine finshing as directed
by Engineer Incharge. (SI, NO: 35 P.61)
| Qty Same as Item No: (21) 151/0.50= |  | 302
|  |  | @ | Rs.11.25 | P.rft | Rs. 3398.00 | 3398
| " | 1x11.25x14.75x0.12 | 20
| Ver: | 1x99.37x5.50x0.12 | 66
| C/R Floor | 2x2x20.0x0.12 | 10
| Ver: | 1x2x41.0x6.0x0.12 | 59
| Office F/Bed | 1x16.0x14.0x0.12 | 27
| " | 1x23.25x14.75 | 343
| " | 1x11.25x14.75 | 166
| Office floor | 1x16.0x14.0 | 224
| C/R | 2x2x20.0x16.0 | 1280
| Ver: | 1x2x41.0x6.0 | 492
S.NO | Description | Measurement | Quantity | Rate | Unit | Amount
| C/R Dado | 1x2x(13.021.0)x0.50 | 34
| " | 3x2x(19.25+14.75)x0.50 | 102
| " | 1x2x(23.25+14.75)x0.50 | 38
| " | 1x2x(11.25+14.75)x0.50 | 26
| Ver: | 1x2x(99.37+5.50)x0.50 | 105
| C/R | 2x2x2x(20.0+16.0)x0.50 | 144
| Ver: | 2x2x(41.0+6.0)x0.50 | 94
25 | Laying white 3/4" thick marble flooring fine dressed in the surface without winging set in lime mortar
1:2 including rubbing & polishing of the joints. (SI,NO: 28 P.49)
| Ver: | 1x99.37x5.50 | 547
| " | 2x41.25x6.0 | 495
1042
|  |  | @ | Rs.148.06 | P.sft | Rs. 154278.00 | 80989
S.NO | Description | Measurement | Quantity | Rate | Unit | Amount
Total Rs. 1717898.00
S.NO | Description | Measurement | Quantity | Rate | Unit | Amount
S.NO | Description | Measurement | Quantity | Rate | Unit | Amount
S.NO | Description | Measurement | Quantity | Rate | Unit | Amount
25 | Whit washing.(SI,NO: 26 P.60)
Three Coats.
| C/R (I/S) Celling | 2x20.0x14.0 | 560
| Ver: Celling | 1x41.08x8.0 | 329
| T.Beam | 2x2.0x14.0x1.50 | 84
| Lav: Block | 1x5.0x4.0 | 20
| " | 1x4.25x4.0 | 17
1010
|  |  | @ | Rs.115.18 | %sft | Rs. 1163.00
29 | Painting doors and windows any type.three coats. (SI,NO: 4(b/c) P. 76)
NEW SURFACE
| C/R door | 1x2.0x2.0x4.0x7.0 | 112
| " (W) | 1x2.0x3.0x2.0x4.50x4.0 | 216
| Lav: | 1x2.0x2.0x2.50x7.0 | 70
398
|  |  | @ | Rs.978.95 | %sft | Rs. 3896.00
Total:- 615868.00
Deputy District Officer
| Sub-Engeenir |  |  |  | Education works
Works & services Department
Nawabshah.
2 | Dismantling 2nd class tile roofing. (SI,NO: 22 P.11)
| Roof | 1x40.0x7.50 | 300
|  |  | @ | Rs.181.50 | %cft | Rs. 545.00
3 | Removing cement or lime plaster.(SI, NO: 53 P.14)
| C/R I/side | 2x2.0(18.0+14.0)x2.0 | 256
| Ver: " | 1x2.0x(37.75+6.0)x2.0 | 175
| C/R I/side Wall | 1x2.0x(40.0+23.50)x2.0 | 254
685
|  |  | @ | Rs.58.08 | %sft | Rs. 403.00
4 | Dismantling rolled steel beams, iron rails etc.(SI,NO: 42 P.14)
|  | T= (33.0x7.0x1.25/112) | 2.578
|  |  | @ | Rs.60.50 | P.cwt | Rs. 156.00
5 | Dismantling cement concrate palain. (SI, NO:19 P.11)
Ratio 1:3:6
| C/Room floor | 2x18.0x14.0x0.17 | 86
| Ver: | 1x37.75x6.0x0.17 | 39
125
|  |  | @ | Rs.1306.80 | %cft | Rs. 1634.00
6 | Excavation in foundation of building bridges and other structures including dagbelling
dressing refilling around structure with excavated earth watering and ramming lead upto
5ft. In ordinary soil. (SI, NO: 18 (b) P. 5)
| P/P-Toe | 2x46.0x1.25x0.75 | 86
| Compound wall | 2x20.37x1.25x0.75 | 38
124
|  |  | @ | Rs.1306.80 | %0cft | Rs. 1634.00
| Assembly P/Form | 1x46.0x10.0x0.33 | 152
| P/P-Toe | 2x46.0x1.25x0.33 | 38
| " | 2x29.37x1.25x0.33 | 17
| P/P floor Bed | 1x44.50x2.25x0.33 | 33
| " " " | 1x44.50x7.25x0.33 | 106
| " " " | 2x25.37x2.25x0.33 | 38
| C/R floor | 2x19.62x15.62x0.33 | 202
| Ver: floor | 1x37.37x5.62x0.33 | 69
655
S.NO | Description | Measurement | Quantity | Rate | Unit | Amount
9 | Filling watering and ramming earth under floor with new earth excavated from outside lead
upto one chain and lift upto 5feet. (SI, NO: 22 P.5)
| P/P Bed | 1x44.50x2.25x1.0 | 100
| " " | 1x44.50x7.25x1.0 | 323
| " | 2x25.37x2.25x1.0 | 114
| Assembly P/form | 1x44.50x10.0x1.0 | 445
982
|  |  | @ | Rs.1488.30 | %0cft | Rs. 1462.00
11 | Supplying & fixing Girder @ site.
| Ver: Roof | (7.0x8.0x8.0x/112) | 4
|  |  | @ | Rs.2400.00 | P.cwt | Rs. 9600.00
12 | Supplying & fixing T-Iron @ site.
| T= | (5x40.0x2.35/112) | 4.196
|  |  | @ | Rs.2300.00 | P.cwt | Rs. 9650.00
13 | Erecting rolled steel beams or old rails in roof etc. erection & fixing position.(SI,NO: 6 P.96)
|  | Qty Item No: 11+12 = | 8.196
|  |  | @ | Rs.76.71 | P.cwt | Rs. 629.00
14 | 2nd class tile roofing cosisting of 4" earth & 1" mud plaster with gobri leeping over ½"
thick cement plaster. 1:6 with 34 lbs. of hot bitumen coating sand blindd provided over one
layer of 12" x6" x2" tiles laid in 1:6 cement mortar including 1:2 cement pointing under
neath of tils complete including curing etc.(SI,NO: 2 P.38)
| Ver roof | 1x40.0x7.50 | 300
|  |  | @ | Rs.2779.87 | %sft | Rs. 8340.00
S.NO | Description | Measurement | Quantity | Rate | Unit | Amount
20 | Plain G.I. sheet iron spouts fixed in place including painting. (SI,NO: 25 P.42)
| Over Roof | 2 Nos | 2 Nos
|  |  | @ | Rs.142.10 | Each | Rs. 284.00
21 | Cement plaster 1:4 upto 20" height.(c) ¾" thick. (SI, NO: 11(c) P. 58)
|  | Qty Item No. (03) | 724
| P/P-Toe | 2x46.0x1.0 | 92
| " | 2x35.37x1.0 | 71
| Steps | 1x14.0x4.0 | 56
| P/form Toe | 1x46.0x1.0 | 46
| " | 2x10.0x1.0 | 20
| Propet I/S | 2x(38.50+23.75)x1.0 | 125
| " Top | 2x(40.0+23.75)x0.75 | 96
1230
|  |  | @ | Rs.779.96 | %sft | Rs. 9594.00
24 | Extra labour rate making grooves of 1" x ¼" or ¾" x ¼" plastered surface with true
edges both vertically & horizontly with uniform depth & with groove base smoothly finished
etc. complete as per instruction of Engineer Incharge.(SI,NO: 34 P.61)
| Ver: F/S | 1x4.0x40.0 | 160
| " | 1x40.0x4.0x0.33 | 53
213
|  |  | @ | Rs.3.54 | P.rft | Rs. 754.00
25 | Providing and laying single per layer of polythene sheet 0.13 mm thick for water proffing as
per specification & instructions of Engineer Incharge.(SI,NO: 38 P.44)
| Over roof | 1x40.0x7.50 | 300
|  |  | @ | Rs.3.64 | P.sft | Rs. 1092.00
S.NO | Description | Measurement | Quantity | Rate | Unit | Amount
29 | Lime Neru plaster 1:2 with fine finsh of Neru plaster mixed with 10% of cement.
(SI,NO: 7 P.58)
| Over Roof | 1x37.75x22.0 | 831
|  | ½" thick | @ | Rs.613.58 | %sft | Rs. 2099.00
30 | Mud plaster on floor or roof 1" thick. (SI,NO: 2 P.57)
|  | 1x37.75x16.0 | 604
|  |  | @ | Rs.224.75 | %sft | Rs. 1357.00
3 | Dismantling cement concrete reinforced separating reinforcement from concrete cleaning
and straightening the same. (SI, NO: 20 P.11)
| C/R roofing slab | 1x28.50x25.50x0.42 | 305
| T-beam | 1x22.25x0.75x1.50 | 25
330
|  |  | @ | Rs.2613.60 | %cft | Rs. 8626.00
4 | Removing door with chowkat. (A, P.NO:13)
| C/R Door | 01 Nos
01 Nos
|  |  | @ | Rs.82.28 | P.No | Rs. 82.00
7 | Damp proof course with cement sand and shingle concrete (1:2:4) including 2 coats of
asphltic mixture. (SI, NO: 27 P. 23)
3" thick
| Compound wall | 1x300.0x0.75 | 225
225
|  |  | @ | Rs.1834.75 | %sft | Rs. 4128.00
S.NO | Description | Measurement | Quantity | Rate | Unit | Amount
12 | Reinforced cement concrete work including all labour and material except the cost of steel
reinforcement and its labour for bending and binding which will be paid separately. This rate
also includes all kinds of forms moulds. Lifting shuttering curing rendering and finishing the
exposed surface (including screening and washing of shingle)
R.C. work in roof slab, beams columns rafts. Lintels and other structural members laid in
situ or precast laid in position completed in all respects. 1:2:4. (SI, NO: 6i P. 19)
| M.Gate Piller footing | 2x2.0x2.0x2.50 | 20
|  | 2x1.50x1.50x7.0 | 32
| C/R T-beam | 1x22.25x0.75x1.50x | 25
| C/R roof slab | 1x28.50x25.50x0.42 | 305
382
|  |  | @ | Rs.114.00 | P.cft | Rs. 43548.00
13 | Fabrication of mild steel reinforcement for cement concrete including cutting bending,
laying in position making joints and fastenings including cost of binding wire (also includes
removal of rust from bars.) Using Tor Bars. (SI, NO: 7 (b) P.20)
| Qty: Same Item No: (12) R.C.Cx 382x5.50/112 |  | 18.75
| Using Tor Steel 80% |  | @ | Rs.2772.55 | P.cwt | Rs. 51985.00
15 | Providing and fixing G.I frames / chowkhats of size 7" x 2" or 4½" x 3" for door using/
window using 20 gauge G.I. sheet i/c welded hinges and fixing at site with necessary hold
fasts filling with cement sand slurry of tation 1:6 and repairing the jambs. The cost also i/c
carriage tools and plants used in making and fixing.(SI, NO: 28/29 P. 98)
Door Using
| C/R door"H" | 1x1.0x4.0 | 4
| C/R Door "V" | 1x2.0x7.0 | 14
18
|  |  | @ | Rs.113.37 | P.rft | Rs. 2041.00
S.NO | Description | Measurement | Quantity | Rate | Unit | Amount
20 | Cement pointing struck joints on walls.Ratio 1:2. (SI, NO: 19(a) P. 59)
| C/wall O/side | 1x300.0(4.50+1.50) | 1800
1800
|  |  | @ | Rs.645.37 | %sft | Rs. 11617.00
24 | Two coats of bitumen laid hot using 34 lbs for %sft over roof and blinded with sand at one
Cft per % Sft. (SI, NO: 13 P.41)
|  | Qty: Same as Item No: 22 | 727
|  |  | @ | Rs.431.21 | %sft | Rs. 3135.00
26 | Borrowpit excavation undressed lead upto 100ft. (SI, NO: 3 P. 1)
| C/ wall I/side | 1x50.0x40.0x1.0 | 2000
|  |  | @ | Rs.847.00 | %0cft | Rs. 1694.00
27 | Laying Earth work compaction (soft, ordinary or hard soil) (SI, NO: 13 P. 3)
|  | Qty asme as above item(26) | 2000
|  |  | @ | Rs.123.40 | %0cft | Rs. 247.00
28 | Scraping ordinary distemper, oil, bound distemper or paint on walls. (SI,NO: 54(b) P.15)
| C/R I/Side wall | 1x2x(20.0+16.0)x(11.50+11.0)/2 | 810
| C/R I/Side wall | 1x2x(20.0+6.0)x11.50+11.0)/2 | 594
| Ver: F/Side O/side | 1x22.25x11.50 | 256
| Deduction |  | 1660
| Door | 1x4.0x7.0 | 28
| Windows | 1x4.50x4.0 | 18
46
| Net Qty. | 1660-46.00= | 1614
|  | Allowed 40% | 646
|  |  | @ | Rs.108.90 | %sft | Rs. 703.00
S.NO | Description | Measurement | Quantity | Rate | Unit | Amount
29 | Whit washing.(SI,NO: 26 P.60)
Two Coats.
| C/R I/side | 1x20.0x16.0 | 320
| Veranda | 1x20.0x6.0 | 120
| Tie Beam | 1x2.0x16.0x1.50 | 48
488
|  |  | @ | Rs.89.74 | %sft | Rs. 438.00
30 | Distempering. (SI,NO: 24 P.60)
Two Coats.
|  | Qty same item No: I (28) | 1614
1614
|  |  | @ | Rs.204.22 | %sft | Rs. 3296.00
31 | Colour washing.(SI,NO: 25 P.60)
Two Coats.
| C/room O/side 1x2x(22.25+25.37)x(11.50+11.0)/2 |  | 1071
|  | Qty same item No: I (20) | 1800
2871
|  |  | @ | Rs.103.79 | %sft | Rs. 2980.00
32 | Painting doors and windows any type.three coats. (SI,NO: 4(b/c) P. 76)
NEW SURFACE
| C/Room Door | 1x2x4.0x7.0 | 56
56
|  |  | @ | Rs.978.95 | %sft | Rs. 548.00
OLD SURFACE
| C/Room "W" | 3x2.0x4.50x4.0 | 108
108
|  |  | @ | Rs.550.36 | %sft | Rs. 594.00
33 | Painting Guard bars, gates iron bars gratings, railings including standard barces (etc) and
similar open work. (SI,NO: 4(d) P. 76)
NEW SURFACE
| M.Gate | 1x2.0x8.0x6.0 | 96
96
|  |  | @ | Rs.584.54 | %sft | Rs. 561.00
34 | Providing & laying HALLA or pattern tiles glazed 6"x 6" x½" on floor or wall facing in
required floor & pattern of STILE specification jointed in white cement & pigment over a
base of 1:2 grey cement mortar ¾" thick including washing & filling of joins with slaurry
of white cement and pigment in desired shape with finishing claning & cost of wax polish etc.
complete including cutting tiles to proper profile.(SI, NO: 61 P. 54)
| Main Gate Piller | 2x1.50x7.00 | 21
21
|  |  | @ | Rs.17091.69 | %sft | Rs. 3589.00
35 | Extra labour rate for making cement plaster pattas/band around straight or carved opening
& around the edges of roof slabs the width not less than 6" with fine finshing as directed
by Engineer Incharge. (SI, NO: 35 P.61)
| Qty Same as item No : | 200.0/0.50= | 400
400
|  |  | @ | Rs.11.25 | P.rft | Rs. 4500.00
Total Rs:- 310601.00
Deputy District Officer
| Sub-Engeenir |  |  |  | Education works
Works & services Department
Nawabshah.
S.NO | Description | Measurement | Quantity | Rate | Unit | Amount
Windows Using
| Lav: Ventilator | 1x2.0x2.0x2.50 | 10
| Lav: Ventilator | 1x2.0x2.0x1.13 | 5
15
|  |  | @ | Rs.122.17 | P.rft | Rs. 1832.00
S.NO | Description | Measurement | Quantity | Rate | Unit | Amount
15 | Erection & removal of centering for R.C.C. or plain cement concrete works of Deodar Wood
(2nd-class).(SI,NO: 18b (ii) P.21)
| Qty same item No: 14(B) 810.0/0.50 x 2.0 |  | 3240
|  |  | @ | Rs.1405.75 | %sft | Rs. 45546.00
S.NO | Description | Measurement | Quantity | Rate | Unit | Amount
Deduction
| Lav: I/S Wall | 1x2.0x2.0(5.0+4.0)x3.0 | 108
| Passge | 1x(9.50+3.0+9.50)3.0 | 66
174
|  | Net Qty 793-174= | 619
|  |  | @ | Rs.536.14 | %sft | Rs. 3319.00
18 | Laying floor of approved with glazed tile ¼" thick cement 1:2 over ¾" thick cement
mortar 1:2 complete. (SI, NO: 24 P. 48)
| Lav: | 1x2.0x5.0x4.0 | 40
| Passge | 1x3.0x9.50 | 29
| Door sill | 1x2.0x2.5x0.75 | 4
73
|  |  | @ | Rs.10416.34 | %sft | Rs. 7604.00
19 | White glazed tile ¼" thick dado jointed in white cment and laid over 1:2 cement sand
mortar ¾" thick including finishing. (SI, NO: 37 P.50)
| Lav: | 1x2.0x2.0x(5.0+4.0)x3.0 | 108
| Passge | 1x(9.50+3.09.50)x3.0 | 66
174
|  |  | @ | Rs.10700.69 | %sft | Rs. 18619.00
20 | Painting doors and windows any type.three coats. (SI,NO: 4(b/c) P. 76)
| Lav: Door | 1x2.0x2.0x2.50x7.0 | 70
|  |  | @ | Rs.978.95 | %sft | Rs. 685.00
21 | Whit washing.(SI,NO: 26 P.60)
Three Coats.
| Lav: slab | 1x2.0x4.0x5.0 | 40
|  |  | @ | Rs.115.18 | %sft | Rs. 46.00
22 | Primary coat of chalk under distempering.(SI,NO: 23 P.59)
| Passge | 2x2.0x(4.0+5.0)x(7.75+7.50/2) | 275
| " | 1x(9.50+3.0+9.50)x(+6.0+7.5/2) | 149
| O/S | 1x(6.50+10.50+6.50)x7.50 | 176
| " | 1x(3.75+6.75)x6.0 | 63
663
|  |  | @ | Rs.58.85 | %sft | Rs. 390.00
23 | Distempering. (SI,NO: 24 P.60)
Three Coats.
|  | Qty Same item No: (22) | 663
|  |  | @ | Rs.263.51 | %sft | Rs. 1747.00
Deputy District Officer
| Sub-Engeenir |  |  |  | Education works
Works & services Department
Nawabshah.

## Material
MATERIAL STATEMENT
Name of Work:- School improvement Through Adopt a School intervention Shaheed Benazirabad Division (ADP-472/2016-17) @ Govt: Boys High School H.M Khoja No. 2 Nawabshah (Willis Branch) Block-A
S.No | Particulars | Quantity | Cement | Sand | Stone | Bajri | Steel | Brick | Filling
1 | Cement Concrete brick stone 1:4:8 | 4037 | 388 | 1776
2 | Pacca Brick Work 1:6 | 1472 | 51 | 378 |  |  |  | 19872
3 | Reinforced Cement Concrete 1:2:4 | 6 | 1 | 3 |  | 5
4 | Fabrication | 0.32/20 |  |  |  |  | 0.016
5 | Cement Concrete plain 1:2:4 | 2368 | 417 | 1042 |  | 2083
7 | Cement Plaster 1/2 ratio 1:6 | 11248 | 60 | 450
8 | Cement Plaster 3/8" ratio 1:4 | 11248 | 64 | 337
10 | Earth filling | 14348 | [6 empty] | 14348
Qunatity |  |  | 593 | 2210 |  | 2088 | 0.016 | 19872 | 14348
Rate |  |  | 52.53 | 3441.88 | 3311.64 | 3897.72 | 590.69 | 617.54 | 771.96
Amount |  |  | 31150 | 76066 |  | 81384 | 9 | 12272 | 110761
Total Amount Rs. 311642/=
Assistant Engineer
| Sub-Engineer |  |  |  | Education Works Sub-Division
Nawabshah
MATERIAL STATEMENT
Name of Work:- School improvement Through Adopt a School intervention Shaheed Benazirabad Division (ADP-472/2016-17) @ Govt: Boys High School H.M Khoja No. 2 Nawabshah (Willis Branch) Block-B
S.No | Particulars | Quantity | Cement | Sand | Stone | Bajri | Steel | Brick | Filling
1 | Cement Concrete brick stone 1:4:8 | 6169 | 592 | 2961 | 5922
2 | Cement Concrete brick stone 1:5:10 | 241 | 19 | 118 | 236
3 | Pacca Brick Work 1:6 | 2105 | 72 | 541 |  |  |  | 28418
4 | Reinforced Cement Concrete 1:2:4 | 1584 | 278 | 697 |  | 1394
5 | Fabrication | 84.85/20 |  |  |  |  | 4.24
6 | Cement Plaster 1/2 ratio 1:6 | 5334 | 28 | 213
7 | Cement Plaster 3/8" ratio 1:4 | 5334 | 30 | 160
8 | Glazed Tiles
9 | Earth filling (37087+2164) | 39251 | [6 empty] | 39251
Qunatity |  |  | 1019 | 4690 | 6158 | 1394 | 4.24 | 28418 | 39251
Rate |  |  | 52.53 | 3441.88 | 3311.64 | 3897.72 | 590.69 | 617.54 | 771.96
Amount |  |  | 53528 | 161424 | 203931 | 54334 | 2505 | 17549 | 303002
Total Amount Rs. 796273/=
Assistant Engineer
| Sub-Engineer |  |  |  | Education Works Sub-Division
Nawabshah
MATERIAL STATEMENT
Name of Work:- School improvement Through Adopt a School intervention Shaheed Benazirabad Division (ADP-472/2016-17) @ Govt: Boys High School H.M Khoja No. 2 Nawabshah (Willis Branch) Block-C
S.No | Particulars | Quantity | Cement | Sand | Stone | Bajri | Steel | Brick | Filling
3 | Pacca Brick Work 1:6 | 1320 | 45 | 339 |  |  |  | 17820
4 | Reinforced Cement Concrete 1:2:4 | 582 | 102 | 256 |  | 512
5 | Fabrication | 31.18/20 |  |  |  |  | 1.55
6 | Cement Plaster 1/2" ratio 1:6 | 2161 | 12 | 86
7 | Cement Plaster 3/8" ratio 1:4 | 2161 | 12 | 65
7 | Cement Plaster 3/4" ratio 1:6 | 1335 | 16 | 73
8 | C.Cplain 1:3:6 | 365 | 64 | 161 |  | 321
9 | C.C Topping 2" 1:2:4 | 1497 | 45 | 111 |  | 220
10 | Appling Floating Coat | 1335 | 6
Qunatity |  |  | 301 | 1091 | 0 | 1053 | 1.55 | 17820 | 0
Rate |  |  | 52.53 | 3441.88 | 0 | 3897.72 | 590.69 | 617.54 | 0
Amount |  |  | 15812 | 37551 | 0 | 41043 | 916 | 11005 | 0
Total Amount Rs. 106327/=
Assistant Engineer
| Sub-Engineer |  |  |  | Education Works Sub-Division
Nawabshah
Deputy District Officer
| Sub-Engeenir | [5 empty] | Education works
Works & services Department
Nawabshah.

## S of Cost
Summry of Cost
Name of Work:- |  | School improvement Through Adopt a School intervention Shaheed Benazirabad Division (ADP-472/2016-17) @ Govt: Boys High School H.M Khoja No. 2 Nawabshah (Willis Branch) Block-A
Part "A" Civil Work
1 | Cost of Schedule Item |  |  |  |  | Rs. | 5091992
2 | Cost of Non-Schedule Item |  |  |  |  | Rs. | 2598394
3 | Carriage of Material |  |  |  |  | Rs. | 311642
[5 empty] | Total:- | Rs. | 8002028
4 | Add: 2% Contigency on S.I |  |  |  |  | Rs. | 101840
[5 empty] | Total:- | Rs. | 8103868
Assistant Engineer
| Sub-Engineer |  |  |  | Education Works Sub-Division
Nawabshah
Summry of Cost
Name of Work:- |  | School improvement Through Adopt a School intervention Shaheed Benazirabad Division (ADP-472/2016-17) @ Govt: Boys High School H.M Khoja No. 2 Nawabshah (Willis Branch) Block-B
Part "A"
1 | Cost of Schedule Item |  |  |  |  | Rs. | 3189472
2 | Cost of Non-Schedule Items |  |  |  |  | Rs. | 383901
3 | Carriage of Material |  |  |  |  | Rs. | 796273
[5 empty] | Total:- | Rs. | 4369646
4 | Add: 2% Contigency on S.I |  |  |  |  | Rs. | 63789
[5 empty] | Total:- | Rs. | 4433435
Assistant Engineer
| Sub-Engineer |  |  |  | Education Works Sub-Division
Nawabshah
Summry of Cost
Name of Work:- |  | School improvement Through Adopt a School intervention, Shaheed Benazirabad Division (ADP-472/2016-17) @ Govt: Boys High School H.M Khoja No. 2 Nawabshah (Willis Branch) Block-C
Part "A"
1 | Cost of Schedule Item |  |  |  |  | Rs. | 1938408
2 | Cost of Non-Schedule Item |  |  |  |  | Rs. | 1783363
3 | Carriage of Material |  |  |  |  | Rs. | 106327
[5 empty] | Total:- | Rs. | 3828098
Part "B" W/S & S/F
4 | Cost of Schedule Item |  |  |  |  | Rs. | 456417
5 | Cost of Non-Schedule Item |  |  |  |  | Rs. | 109552
[5 empty] | Total:- | Rs. | 565969
6 | Add: 2% Contigency on S.I |  |  |  |  | Rs. | 38768
[5 empty] | Total:- | Rs. | 4432835
Assistant Engineer
| Sub-Engineer |  |  |  | Education Works Sub-Division
Nawabshah
GENERAL ABSTRACT
Name of Work:- |  | School improvement Through Adopt a School intervention Shaheed Benazirabad Division (ADP-472/2016-17) @ Govt: Boys High School H.M Khoja No. 2 Nawabshah (Willis Branch)
1 | BLOCK-A |  |  |  |  | Rs. | 8103868
2 | BLOCK-B |  |  |  |  | Rs. | 4433435
3 | BLOCK-C |  |  |  |  | Rs. | 4432835
[5 empty] | Total:- | Rs. | 16970138
[5 empty] | Say:- Rs. | Rs. | 16.970 (M)
Assistant Engineer
| Sub-Engineer |  |  |  | Education Works Sub-Division
Nawabshah
Plinth Area |  | 309.0x46.0= |  | 14214
|  | 1x1x51.0x25.0 |  | 1275
Hall of Set |  | 1x51.0x15.0 |  | 765
|  |  | Total:- | 16254
| Rate Cast : 8192760/16254 = |  |  | 504.04 Psft

## R Cost
Rough Cost
Name of Work:-School improvement Through Adopt a School intervention, Benazirabad Division (ADP-299/2015-16) @ GBHS Wills Branch Khoja Garden Tal: N'Shah Distt: SBA
S.No. | Description | Plinth | Cost of Construction |  | Cost of W/S & S/F |  | Cost of Electric |  | Cost of Sui-Gas |  | Total
|  |  | Rate | Amount | Rate | Amount | Rate | Amount | Rate | Amount
1 | Main Building | 16254 | 598 | 9719892 | 155 | 2519370 | 140 | 2275560 | __ | __ | 14514822
[10 empty] | Total:- | 14514822
[10 empty] | Say Rs. | 14.515 (M)
Assistant Engineer
Education Works Sub-Division
Nawabshah

## WS SF
SCHEDULE "B" W/S & S/F
Name of Work:-School improvement Through Adopt a School intervention Shaheed Benazirabad Division (ADP-472/2016-17) @ Govt: Boys High School H.M Khoja No. 2 Nawabshah (Willis Branch) Block-C
S.NO | Description | Measurement | Quantity | Rate | Unit | Amount
1 | P/F equating type white glazed of flushing cistern with internal fitting & flush pipe with
with bend & making requisite number of holes in wall plinth & floor for pipe connection &
making good in cement concrete 1:2:4
"A" | W.C of non less then 23" clear opening between flashing rims and 3 gallon flasing tank with
4" dia C.I. tape & C.I. thumble.(SI, NO:1 - B (ii) P,1)
4
|  |  | @ | 5088.2 | Each | 20352.8
"B" | W.C of non less then 19" clear opening between flashing rims and 3 gallon flasing tank with
4" dia C.I. tape & C.I. thumble.(SI, NO:1 - B (ii) P,1)
8
|  |  | @ | 4846.6 | Each | 38772.8
2 | P/F 6"x2" or 6"x3" C.I.floor trap of the approved self cleaning design with C.I.screw/down
grating with or without a vent arm complet with and i/c making rquisite number of holes
in walls plinth & floor for pipe cinnections & making good in CC 1:2:4.(SI,NO: 20 P.06)
12
|  |  | @ | 2042.43 | Each | 24509.16
3 | Providing G.I.pipes specials and clamps etc i/c fixing cutting and fitting complete with and
i/c the cost of breaking through walls and roof making good etc painting two coats after
cleaning the pipe etc with whit zink paint with pigment to match the colour of the building &
testing with water to a pressure head of 200 feet and handling.(SI,NO: 1 P.12)
"A" | Internal Fitting
i | ½" dia |  | 100
|  |  | @ | 73.21 | P.rft | 7321
ii | ¾" dia |  | 150
|  |  | @ | 95.79 | P.rft | 14368.5
iii | 1" dia |  | 100
|  |  | @ | 128.55 | P.rft | 12855
4 | Providing G.I.pipes specials etc including fixing cutting and fitting complete with &
i/c the cost of cutting trench upto 2-1/2" feet deep refilling watering ramming and disposal
of surplus earth within one chain and painting 2 coats of bitumin pain to pipes & specials after
cleaning & cloth soaked in maxphalt composition warapped tightly round pipes and testin to a pressure
head of 200 feet and handling (SI NO: 01 P NO: 14)
"B" | External Fitting
i | ½" dia |  | 80
|  |  | @ | 64.88 | P.rft | 5190.4
ii | ¾" dia |  | 100
|  |  | @ | 86.36 | P.rft | 8636
iii | 1" dia |  | 60
|  |  | @ | 116.2 | P.rft | 6972
4 | Providing R.C.C. pipes with collers class "B" digging the trnches to requird and fixing in
position i/c cutting fitting and jointing with maxphaltic composition and cement mortor 1:1
and testing with water pressure to a head of 4" feet above the top of heighst and refilling
with excavated staff.(SI,NO.2 P.24)
"A" | 6" dia
50
|  |  | @ | 199.25 | P.rft | 9962.5
"B" | 9" dia |  | 250
|  |  | @ | 250.6 | P.rft | 62650
Page No: 02
S.NO | Description | Measurement | Quantity | Rate | Unit | Amount
5 | Boring for tube well in wall bearing nails from ground level upto 100 ft.or 30.5 meter depth
i/c making and with drawing of casing pipe.(SI,NO: 1 P. 41)(PHE)
| 3" dia |  | 80
|  |  | @ | 160 | P.rft | 12800
6 | Consturution of Main Hole of inspection chamber for the required dia of circular sewer
and 3"x6" (1067mm) depth with walls of B.B. in cement mortor 1:3 1/2"thick in side of walls
and 1" ( 25mm ) thick over bending and channels i/c fixing C.I. main hole cover with frame of
clear opening 1½" x 1½" (457 x 457 mm ) of 1.75 cwt ( 88.9 kg ) embedded in plain C.C/ 1:2:4
& fixing 1" (25mm) M.S/ steps 6" (150mm) wide projecting 4" ( 102mm) from the face of wall
at 12" (305mm) C/C duty painted etc: complete as per specification & drawing No.D.P/I of
Public Health Circular southern zone (SINO.1 P.46)(PHE)
4"-12" dia 2'x2'x3'-6"
5
|  |  | @ | 14748 | Each | 73740
7 | S/F cancealed STOP COCK of sup: quality with crystal head ½" dia.(SI,NO:11(a & b) P.18)
| With C.P head |  | 10
|  |  | @ | 478.28 | Each | 4782.8
| with head |  | 4
|  |  | @ | 509.74 | Each | 2038.96
8 | S/F cancealed TEE STOP COCK of sup: quality with crystal head ½" dia.(SI,NO:12(a & b) P.18)
| With C.P head |  | 10
|  |  | @ | 843.92 | Each | 8439.2
| with crystal head |  | 4
|  |  | @ | 889.46 | Each | 3557.84
9 | S/F long BIB - COCK of superior quality with C.P. head ½" dia. (SI,NO: 13(a & b) P.19)
| With C.P head |  | 8
|  |  | @ | 1109.46 | Each | 8875.68
| with crystal head |  | 4
|  |  | @ | 1384.24 | Each | 5536.96
10 | Supplying & fixing Bath Room accessories set ( 7 piece) i/c towel rod, brush holder soap
tray, shelf of approved desing i/c cost of screws, nuts etc complete. (Master Brand).
(SI,NO: 23, P.19)
4
|  |  | @ | 10322.4 | P.rft | 41289.6
11 | Add: extra labour for concealed G.I.pipe & fiiting i/c making recess in the wall for pipe and
making good in cement mortor etc complete. (SI,NO: 2, P.11)
i | ½" dia |  | 100
|  |  | @ | 7.82 | P.rft | 782
ii | ¾" dia |  | 150
|  |  | @ | 8.45 | P.rft | 1267.5
iii | 1" dia |  | 100
|  |  | @ | 9.96 | P.rft | 996
12 | P/F 4" dia C.I. soil & vent pipes i/c cutting and fitting and extra painting to match the
colour of the building(SI,NO: 1 P.9)
"A" | 4" dia |  | 25
|  |  | @ | 333.29 | P.rft | 8332.25
13 | P/F 4"x4" C.I branch of the required degree with access door rubber washer 3/8" thick & bolt &
nuts & extra paiting to match the colour of the building. (SI,NO: 4, P.9)
10
|  |  | @ | 224.6 | Each | 2246
Page No: 03
S.NO | Description | Measurement | Quantity | Rate | Unit | Amount
14 | Providin & Fixing 4" dia C.I. Offset of various length including extra painting to match the
colour of the buildings (SI,NO: 20 P.11)
6
|  |  | @ | 584.4 | Each | 3506.4
15 | P/F in position Nyloon connections complete with 1/2"dia brass stop cock with pair of brass
nuts and lining joints to nyloon connection.(SI,NO: 23 P.6)
14
|  |  | @ | 447.15 | Each | 6260.1
16 | Providing & Fixing 24"x18" lavatory basin in white cement glazed earthen ware complete with
& i/c the cost of W.I. or C.I. cantilever brackets 6" inches built into walls painted white in two
coats after a primary coat of red lead paint a pair of ½" dia chorme plated piler traps.1½" dia
rubber plug and chrome platted piller taps. 1½" dia rubber plug and chrome brass waster of
approved pattern.1¼" dia malloable iron c.p. brass unions making and making traps, malloable
iron & floor for pipe connection & making good in cement concrete 1:2:4 (Standard
Pattern).(SINO.12 P.3)
| Size 22"x16" (Fogn or Eq) |  | 4
|  |  | @ | 6237 | Each | 24948
| Size 18"x12" (Fogn or Eq) (SI NO: 15 P-05) |  | 2
|  |  | @ | 5467 | Each | 10934
17 | S/F Sawan typ piller cock of superior quality single C.P. head ½" dia.(SI,NO: 16 (a) P.19)
"A" | With C.P head |  | 2
|  |  | @ | 795.3 | Each | 1590.6
"B" | with crystal head |  | 4
|  |  | @ | 877.8 | Each | 3511.2
18 | Add: extra for labour for providing and fixing of earthen ware pedestal white or coloured
glazed (Foreign or equivalent) (SI,NO: 11 P.3)
6
|  |  | @ | 2533.47 | Each | 15200.82
19 | Providing & fixing handle volves(china) (SI,NO: 5 P.17)
"A" | ½" dia |  | 5
|  |  | @ | 200.42 | P.rft | 1002.1
"B" | ¾" dia |  | 5
|  |  | @ | 271.92 | P.rft | 1359.6
"C" | 1" dia |  | 5
|  |  | @ | 365.42 | P.rft | 1827.1
[5 empty] | Total:- | 456414.87
Non-Schedule Items
1 | P/F water pumping set 1H.P. 2800 Diamond 220 volts 1-1/4"x 1" suction & delievery
40 feet head i/c base plat form required size and fixing with nuts and both complete in all
| respect. (N.S I) |  | 1
|  |  | @ | 18470 | Each | 18470
2 | P/F Plastic Poly pipe Complete (NSI)
| 1-1/4" dia |  | 80
|  |  | @ | 25 | P.rft | 2000
3 | P/F 4" dia UPVC socket ( PAK ARAB ) make of approved quality i/c making joints by using
pests / solution AGM make asper instructions of the Engineer Incharge Rate i/c all cost of
labour, materials, carriage, scaffolding etc. cpmplete(R.A)
| 4" dia |  | 24
|  |  | @ | 306 | Each | 7344
Page No: 04
S.NO | Description | Measurement | Quantity | Rate | Unit | Amount
4 | P/F PLUG TEE 4" dia (PAK ARAB) SCH -40 make of approved quality design of various sizes
fixed to UPVC pipe / fiiting paid separtely, using approved adhesive compound upto 20 feet
hight as per instructions of the Engineer Incharge specifications of the materials should
meet the requirements of class 12454-B in accordance with the ASTM D 1784 type 1 grade
1 Rate i/c all cost of labour,materials,cartage,scaffolding laders etc complete(R.A)
| 4" dia |  | 12
|  |  | @ | 774 | Each | 9288
5 | P/F UPVC pipe 4" dia ( PAK ARAB ) SCH - 40 on surface by using clips / saddler socket /
Reducer / Bush / Tea wtc.which will be paid speartely or recessed in masonary, C.C. or R.C.C.
upto 60 feet height & making good with C.C. i/c curing, finishing etc. Complete as per
instructions of the Engineer Incharge, specifications of the material should meet the
requirements of class 12454-B in accordance with the ASTM-D-1978 type 1 Grade Rate i/c
all cost of labour, materials, carriage, scaffolding / laders,etc. complete.(R.A)
"A" | ¾" dia |  | 250
|  |  | @ | 92 | P.rft | 23000
"B" | 1" dia |  | 100
|  |  | @ | 115 | P.rft | 11500
"C" | 4" dia |  | 80
|  |  | @ | 290 | P.rft | 23200
6 | P/F UPVC PLAIN BEND 4" of (PAK ARAB) make of approved quality i/c making joints by
using pests / solution AGM make asper instructions of the Engineer Incharge Rate i/c all
cost of labour, materials, carriage, scaffolding etc. cpmplete(R.A)
| 4" Dia |  | 10
|  |  |  | 485 | Each | 4850
7 | P/F UPVC PLUG BEND 4" of (PAK ARAB) make of approved quality i/c making joints by
using pests / solution AGM make asper instructions of the Engineer Incharge Rate i/c all
cost of labour, materials, carriage, scaffolding etc. cpmplete(R.A)
| 4" Dia |  | 12
|  |  | @ | 570 | Each | 6840
8 | P/F 4" dia UPVC Cowel/Terminal Guard/Endcap of ( PAK ARAB) make of approved quality i/c
making joints by using pests/solution AGM mak as per instruction of the Engineer Incharge
Rate i/c all cost of labour, materials, carriage scaffolding etc cpmplete(R.A)
| 4" Dia |  | 10
|  |  | @ | 306 | Each | 3060
[5 empty] | Total:- | 109552
[5 empty] | S.Iems | 456417
[5 empty] | Total:- | 565969
Executive Engineer
| Contractor |  |  |  | Education Works Division
Shaheed Benazir Abad
Executive Engineer
| Contractor |  |  |  | Education Works Division
Shaheed Benazir Abad
3 | P/F 4"x4" dia C.I. branch of the required degree with access floor rubber washer 3/8" thick
and bolts and nuts extra painting to match the colour of the building. (SI,NO: 5 P.8)
| 1x | 5 | 5
|  |  | @ | 702 | Each | 3510
4 | P/F 4" dia bend of the required degree with access door rubber washer 1/8" thick & bolt &
nuts & extra paiting to match the colour of the building. (SI,NO: 9, P.9)
| 1x | 13 | 13
|  |  | @ | 599.6 | Each | 7794.8
5 | P/F 4" dia C.I.plain bend the required degree i/c extra painting to match the colour of the
building. (SI,NO: 10, P.9)
| 1x | 13 | 13
|  |  | @ | 566.7 | Each | 7367.1
6 | Providing G.I.pipes specials and clamps etc i/c fixing cutting and fitting complete with and
i/c the cost of breaking through walls and roof making good etc painting two coats after
cleaning the pipe etc with whit zink paint with pigment to match the colour of the building &
testing with water to a pressure head of 200 feet and handling.(SI,NO: 1 P.11)
"A" | ¾" dia | 1x50 | 50
|  |  | @ | 95.79 | P.rft | 4789.5
"B" | ½" dia | 1x100 | 100
|  |  | @ | 73.21 | P.rft | 7321
"C" | 1" dia | 1x50 | 50
|  |  | @ | 128.55 | P.rft | 6427.5
7 | S/F Sawan typ piller cock of superior quality single C.P. head ½" dia.(SI,NO: 18 (a) P.16)
| 1x | 3 | 3
|  |  | @ | 795.3 | Each | 2385.9
8 | S/F cancealed TEE STOP COCK of sup: quality with crystal head ½" dia.(SI,NO:14(b) P.15)
| 1x | 8 | 8
|  |  | @ | 478.28 | Each | 3826.24
Page No: 02
S.NO | Description | Measurement | Quantity | Rate | Unit | Amount
9 | S/F long BIB - COCK of superior quality with C.P. head ½" dia. (SI,NO: 15(a) P.15)
| 1x | 10 | 10
|  |  | @ | 1109.46 | Each | 11094.6
10 | P/F in position Nyloon connections complete with 1/2"dia brass stop cock with pair of brass
nuts and lining joints to nyloon connection.(SI,NO: 23 P.6)
| 1x | 8 | 8
|  |  | @ | 447.15 | Each | 3577.2
11 | Providing & fixing handle volves(china) (SI,NO: 8 P.14)
"A" | ½" dia | 1x5 | 5
|  |  | @ | 200.42 | P.rft | 1002.1
"B" | ¾" dia | 1x2 | 2
|  |  | @ | 271.92 | Each | 543.84
"C" | 1" dia | 1x1 | 1
|  |  | @ | 365.42 | P.rft | 365.42
12 | Supplying & fixing Bath Room accessories set ( 7 piece) i/c towel rod, brush holder soap
tray, shelf of approved desing i/c cost of screws, nuts etc complete. (Master Brand).
(SI,NO: 25, P.16)
"C" | 1" dia | 1x2 | 2
|  |  | @ | 10322.4 | P.rft | 20644.8
13 | P/F water pumping set 1H.P. 2800 PRM Single phase 220 volts 1-1/4"x 1" suction & delievery
40 feet head i/c base plat form required size and fixing with nuts and both complete in all
respect. (N.S I)
| 1x | 1 | 1
|  |  | @ | 5494.59 | Each | 5494.59
14 | Boring for tube well in wall bearing nails from ground level upto 100 ft.or 30.5 meter depth
i/c making and with drawing of casing pipe.(SI,NO: 1 P.36)(PHE)
| 3" dia | 1x90 | 90
|  |  | @ | 160 | P.rft | 14400
15 | Providing PVC pipes of Class "D" fixing in trenches i/c cutting fitting and jointing with "Z" joints
with one rubber ring i/c testing with water to head of 122 motor 40ft (PHES 3- P-21)
"A" | 1-1/4" dia |  | 90
|  |  | @ | 34 | P.rft | 3060
"B" | 4" dia |  | 20
|  |  | @ | 226 | P.rft | 4520
16 | Providing & Fixing 24"x18" lavatory basin in white cement glazed earthen ware complete with
& i/c the cost of W.I. or C.I. cantilever brackets 6" inches built into walls painted white in two
coats after a primary coat of red lead paint a pair of ½" dia chorme plated piler traps.1½" dia
rubber plug and chrome platted piller taps. 1½" dia rubber plug and chrome brass waster of
approved pattern.1¼" dia malloable iron c.p. brass unions making and making traps, malloable
iron & floor for pipe connection & making good in cement concrete 1:2:4 (Standard
Pattern).(SINO.12 P.3)
|  | 1x3 | 3
|  |  | @ | 4253.7 | Each | 12761.1
Page No: 02
S.NO | Description | Measurement | Quantity | Rate | Unit | Amount
17 | Add: extra for labour for providing and fixing of earthen ware pedestal white or coloured
glazed (Foreign or equivalent) (SI,NO: 9 P.3)
|  | 1x3 | 3
|  |  | @ | 938.47 | Each | 2815.41
18 | Providing R.C.C. pipes with collers class "B" digging the trnches to requird and fixing in
position i/c cutting fitting and jointing with maxphaltic composition and cement mortor 1:1
and testing with water pressure to a head of 4" feet above the top of heighst and refilling
with excavated staff.(SI,NO.2 P.21)
"A" | 6" dia
|  | 1x30 | 30
|  |  | @ | 199.25 | P.rft | 5977.5
"B" | 9" dia | 1x300 | 300
|  |  | @ | 250.6 | P.rft | 75180
19 | Consturution of Main Hole of inspection chamber for the required dia of circular sewer
and 3"x6" (1067mm) depth with walls of B.B. in cement mortor 1:3 1/2"thick in side of walls
and 1" ( 25mm ) thick over bending and channels i/c fixing C.I. main hole cover with frame of
clear opening 1½" x 1½" (457 x 457 mm ) of 1.75 cwt ( 88.9 kg ) embedded in plain C.C/ 1:2:4
& fixing 1" (25mm) M.S/ steps 6" (150mm) wide projecting 4" ( 102mm) from the face of wall
at 12" (305mm) C/C duty painted etc: complete as per specification & drawing No.D.P/I of
Public Health Circular southern zone (SINO.1 P.31)
| 1x | 12 | 12
|  |  | @ | 14748 | Each | 176976
20 | Add: extra labour for concealed G.I.pipe & fiiting i/c making recess in the wall for pipe and
making good in cement mortor etc complete. (SI,NO: 2, P.11)
"A" | ½" dia | 1x100 | 100
|  |  | @ | 7.82 | P.rft | 782
21 | P/F 4" dia C.I. soil & vent pipes i/c cutting and fitting and extra painting to match the
colour of the building(SI,NO: 1 P.8)
"A" | ½" dia | 5x9 | 45
|  |  | @ | 333.29 | P.rft | 14998.05
22 | P/F 4"x4"x4" dia plain C.I. branch of the required degree including extra painting to match
the colour of the building. (SI,NO: 7 P.8)
"A" | ½" dia | 1x5 | 5
|  |  | @ | 270.6 | P.rft | 1353
23 | Providing & Fixing 4" dia C.I.Terminal guard including extra painting to match the colour of
the building. (SI,NO: 11 P.9)
|  | 1x5 | 5
|  |  | @ | 389.7 | Each | 1948.5
24 | Providing and fixing M.S clamps of the approved desigen to 4" dia C.I pipe sockets including
the cost of cutting and making good to wall or M.S bolts & nuts, 4" into wall including pipe
distance pieces extra painting to match the colour of the building.
|  | 1x10 | 10
|  |  | @ | 72.16 | Each | 721.6
Page No: 02
S.NO | Description | Measurement | Quantity | Rate | Unit | Amount
25 | P/F 15" x 12" bevelled edge mirror of belgium glass complete with 1/8"thick hard board and
C.P screws fixed to wooden plate.(SI,NO:3, P.7)
|  | 1x2 | 2
|  |  | @ | 1161.6 | Each | 2323.2
26 | S/F C.P. Muslim shower with double Bib cock & ring pipe etc. complete. (SI,NO: 21 (a) P.16)
|  | 1x2 | 2
|  |  | @ | 3432 | Each | 6864
27 | Providing & Fixing Chrome plated brass Twoel rail complete with brackets fixing on wooden
claets with 1" long C.P. brass screws.
| Towel rail 24" long | 1x4 | 2
|  |  | @ | 972.95 | Each | 1945.9
28 | P/F Toilet Paper Holder (SI No P NO. )
|  | 1x2 | 2
|  |  | @ | 572 | Each | 1144
2568234.59
| Sub: Engineer |  |  |  | Assistant Engineer
Education Works Sub-Division
Nawabshah
2 | Providing & Fixing 24"x18" lavatory basin in white cement glazed earthen ware complete with
& i/c the cost of W.I. or C.I. cantilever brackets 6" inches built into walls painted white in two
coats after a primary coat of red lead paint a pair of ½" dia chorme plated piler traps.1½" dia
rubber plug and chrome platted piller taps. 1½" dia rubber plug and chrome brass waster of
approved pattern.1¼" dia malloable iron c.p. brass unions making and making traps, malloable
iron & floor for pipe connection & making good in cement concrete 1:2:4 (Standard
Pattern).(SINO.12 P.3)
|  | 1x7 | 7
|  |  | @ | 4253.7 | Each | 29775.9
3 | Add: extra for labour for providing and fixing of earthen ware pedestal white or coloured
glazed (Foreign or equivalent) (SI,NO: 9 P.3)
|  | 1x7 | 7
|  |  | @ | 2533.47 | Each | 17734.29
4 | S/F Sawan typ piller cock of superior quality single C.P. head ½" dia.(SI,NO: 18 (a) P.16)
|  | 1x7 | 7
|  |  | @ | 795.3 | Each | 5567.1
5 | S/F long BIB - COCK of superior quality with C.P. head ½" dia. (SI,NO: 15(a) P.15)
|  | 1x35 | 35
|  |  | @ | 1109.46 | Each | 38831.1
6 | P/F in position Nyloon connections complete with 1/2"dia brass stop cock with pair of brass
nuts and lining joints to nyloon connection.(SI,NO: 23 P.6)
|  | 1x12 | 12
|  |  | @ | 447.15 | Each | 5365.8
7 | S/F cancealed TEE STOP COCK of sup: quality with crystal head ½" dia.(SI,NO:14(b) P.15)
|  | 1x15 | 15
|  |  | @ | 843.92 | Each | 12658.8
8 | Providing R.C.C. pipes with collers class "B" digging the trnches to requird and fixing in
position i/c cutting fitting and jointing with maxphaltic composition and cement mortor 1:1
and testing with water pressure to a head of 4" feet above the top of heighst and refilling
with excavated staff.(SI,NO.2 P.21)
"A" | 9" dia | 1x380 | 380
|  |  | @ | 250.6 | P.rft | 95228
Page No: 02
S.NO | Description | Measurement | Quantity | Rate | Unit | Amount
"B" | 6" dia
|  | 1x25 | 25
|  |  | @ | 199.25 | P.rft | 4981.25
9 | S/F in jet shower with rod of superior quality with C.P head 1/2" dia.(SI,NO: 17 P.15)
|  | 1x2 | 2
|  |  | @ | 1142.24 | Each | 2284.48
10 | S/F C.P. Muslim shower with double Bib cock & ring pipe etc. complete. (SI,NO: 21 (a) P.16)
|  | 1x2 | 2
|  |  | @ | 3432 | Each | 6864
12 | Providing & Fixing Chrome plated brass Twoel rail complete with brackets fixing on wooden
claets with 1" long C.P. brass screws.
| Towel rail 24" long | 1x4 | 4
|  |  | @ | 972.95 | Each | 3891.8
13 | P/F 15" x 12" bevelled edge mirror of belgium glass complete with 1/8"thick hard board and
C.P screws fixed to wooden plate.(SI,NO:3, P.7)
|  | 1x4 | 4
|  |  | @ | 1071.4 | Each | 4285.6
P/F Toilet Paper Holder (SI No P NO. )
|  | 1x2 | 2
|  |  | @ | 572 | Each | 1144
14 | P/F water pumping set 1H.P. 2800 PRM Single phase 220 volts 1-1/4"x 1" suction & delievery
40 feet head i/c base plat form required size and fixing with nuts and both complete in all
respect. (N.S I)
|  | 1x2 | 2
|  |  | @ | 5494.59 | Each | 10989.18
15 | Boring for tube well in wall bearing nails from ground level upto 100 ft.or 30.5 meter depth
i/c making and with drawing of casing pipe.(SI,NO: 1 P.36)(PHE)
| 3" dia | 2x80 | 160
|  |  | @ | 160 | P.rft | 25600
16 | Providing G.I.pipes specials and clamps etc i/c fixing cutting and fitting complete with and
i/c the cost of breaking through walls and roof making good etc painting two coats after
cleaning the pipe etc with whit zink paint with pigment to match the colour of the building &
testing with water to a pressure head of 200 feet and handling.(SI,NO: 1 P.11)
"A" | ½" dia Internal | 1x50 | 50
|  |  | @ | 73.21 | P.rft | 3660.5
"B" | ¾" dia Internal | 1x200 | 200
|  |  | @ | 95.79 | P.rft | 19158
"C" | 1" dia External | 1x100 | 100
|  |  | @ | 116.2 | P.rft | 11620
17 | Providing & fixing handle volves(china) (SI,NO: 8 P.14)
| ¾" dia | 1x25 | 25
|  |  | @ | 271.92 | Each | 6798
Page No: 03
S.NO | Description | Measurement | Quantity | Rate | Unit | Amount
18 | Add: extra labour for concealed G.I.pipe & fiiting i/c making recess in the wall for pipe and
making good in cement mortor etc complete. (SI,NO: 2, P.11)
"A" | ½" dia | 1x50 | 50
|  |  | @ | 7.82 | P.rft | 391
"B" | ¾" dia | 1x200 | 200
|  |  | @ | 8.45 | P.rft | 1690
19 | P/F 6"x2" or 6"x3" C.I.floor trap of the approved self cleaning design with C.I.screw/down
grating with or without a vent arm complet with and i/c making rquisite number of holes
in walls plinth & floor for pipe cinnections & making good in CC 1:2:4.(SI,NO: 23 P.05)
|  | 1x15 | 15
|  |  | @ | 2042.43 | Each | 30636.45
20 | P/F 4" dia C.I. soil & vent pipes i/c cutting and fitting and extra painting to match the
colour of the building(SI,NO: 1 P.8)
|  | 1x38 | 38
|  |  |  | 333.29 | P.rft | 12665.02
21 | P/F 4"x4" dia C.I. branch of the required degree with access floor rubber washer 3/8" tick
and bolts and nuts extra painting to match the colour of the building. (SI,NO: 5 P.8)
|  | 1x60 | 60
|  |  | @ | 702 | Each | 42120
22 | P/F 4" dia bend of the required degree with access door rubber washer 1/8" thick & bolt &
nuts & extra paiting to match the colour of the building. (SI,NO: 9, P.9)
|  | 1x15 | 15
|  |  | @ | 599.6 | Each | 8994
23 | Providing & Fixing 4" dia C.I.Terminal guard including extra painting to match the colour of
the building. (SI,NO: 11 P.9)
|  | 1x4 | 4
|  |  | @ | 389.7 | Each | 1558.8
24 | Providing and fixing M.S clamps of the approved desigen to 4" dia C.I pipe sockets including
the cost of cutting and making good to wall or M.S bolts & nuts, 4" into wall including pipe
distance pieces extra painting to match the colour of the building.
|  | 1x35 | 35
|  |  | @ | 264 | Each | 9240
25 | Consturution of Main Hole of inspection chamber for the required dia of circular sewer
and 3"x6" (1067mm) depth with walls of B.B. in cement mortor 1:3 1/2"thick in side of walls
and 1" ( 25mm ) thick over bending and channels i/c fixing C.I. main hole cover with frame of
clear opening 1½" x 1½" (457 x 457 mm ) of 1.75 cwt ( 88.9 kg ) embedded in plain C.C/ 1:2:4
& fixing 1" (25mm) M.S/ steps 6" (150mm) wide projecting 4" ( 102mm) from the face of wall
at 12" (305mm) C/C duty painted etc: complete as per specification & drawing No.D.P/I of
Public Health Circular southern zone (SINO.1 P.31)
|  | 1x20 | 20
|  |  | @ | 14748 | Each | 294960
0
[5 empty] | Total:- | 32547
| Sub: Engineer |  |  |  | Assistant Engineer
Education Works
Sub-Division Nawabshah
10 | S/F cancealed TEE STOP COCK of suprior quality with C.P. head ½" dia.(SI,NO: 14(a) P.15)
|  | 1x8 | 8
|  |  | @ | 843.92 | Each | 6751.36
2 | S/F cancealed STOP COCK of suprior quality with crystal head ½" dia. (SI,NO:13(b) P.15)
|  | 03 Nos | 03 Nos
|  |  | @ | Rs. 222.00 | Each | Rs. 666.00
3 | S/F long BIB - COCK of superior quality with C.P. head ½" dia. (SI,NO: 15(a) P.15)
|  | 05 Nos | 05 Nos
|  |  | @ | Rs.211.00 | Each | Rs. 1055.00
5 | P/F 15" x 12" bevelled edge mirror of belgium glass complete with 1/8"thick hard board and
C.P screws fixed to wooden plate.(SI,NO:3, P.7)
|  | 03 Nos | 03 Nos
|  |  | @ | Rs.663.30 | Each | Rs. 1990.00
6 | Providing & fixing handle volves(china) (SI,NO: 8 P.14)
| 1/2" dia | 02 Nos | @ | Rs. 75.45 | Each | Rs. 151.00
| 1" dia | 02 Nos | @ | Rs.146.65 | Each | Rs. 293.00
Page No: 02
S.NO | Description | Measurement | Quantity | Rate | Unit | Amount
10 | P/F water pumping set 1H.P. 2800 PRM Single phase 220 volts 1-1/4"x 1" suction & delievery
40 feet head i/c base plat form required size and fixing with nuts and both complete in all
respect. (SI,NO: 11 P.30)
|  | 01 Nos | 01 Nos
|  |  | @ | Rs.5494.59 | Each | Rs. 5496.00
11 | R.C.C Main Hole Cover 24" dia (SI NO. 1 P.27)
24" dia
|  | 04 Nos | 04 Nos
|  |  | @ | Rs. 418.80 | Each | Rs. 1675.00
[5 empty] | Total Rs. | 49942
Non-Schedule "B"
1 | P/F COUPLING / SOCKET of sch-40 PVC of Namat of equivalent mak of approved quality &
design of various sizes fixed to UPVC pipe / fiitting paid sapt: using approved adhesive
compound ( AGM or WELDON made in USA in ORANGE colour ) upto 60' feet height as per
instruction of the Eng:incharge specifications of the material should meet the required of
class 12454-B in accordance with the ASTN-D-1784 type 1 grade 1rate i/c all cost of labour
materials cartage scaffolding/ladders etc complete(R.A)
| 4"dia | 10 Nos | @ | Rs.200.00 | Each | Rs. 2000.00
| 1"dia | 10 Nos | @ | Rs.30.00 | Each | Rs. 300.00
| 1/2"dia | 12 Nos | @ | Rs. 18.00 | Each | Rs. 216.00
2 | P/F TEE of sch-40 PVC of Namat of EQUIVALENT make of approved Quality & (b) design
various sizez fixed to UPVC pipe/fitting paid sept: using app: adjesive compound (AGM or
WELDON made in USA in ORANGE colour ) upto 60' ft: ht:as per onstruction of the Engg:
Incharge specifications of the material should meet the req:of class 12454-B in accordance
with the ASTM - D - 1784 type 1 Grade Tee 3"dia 1Rate i/c all cost of labour materials
cartage(R.A)
| 4"dia | 02 Nos | @ | Rs.428.00 | Each | Rs. 856.00
| 1"dia | 05 Nos | @ | Rs.36.00 | Each | Rs. 180.00
| 1/2"dia | 08 Nos | @ | Rs.27.00 | Each | Rs. 216.00
3 | P/F UPVC pipe ( Nepro - made in KSA ) sch-40 on surface by using clips / saddle of approved
quality material etc. paid seperately recesed in masonary C.C. or R.C.C upto 60' height and
making good wall C.C. i/c curing finishing etc. complete as per instrcution of the Engineer
Incharge Specifications of the material should meet the requirements of class 12454-B in
accordance with the ASTM- D 1784 type grade 1 grate 1 rate i/c all costs labour, material
cartage, scaffolding / ladders, etc complete (NSI)(R.A)
| 4"dia | 40 Nos | @ | Rs.202.00 | P.rft | Rs. 8080.00
| 1"dia | 45 Nos | @ | Rs.40.00 | P.rft | Rs. 1800.00
| 1/2"dia | 60 Nos | @ | Rs.26.00 | P.rft | Rs. 1560.00
4 | P/F of Lav: basin size 16" x 20" with pedistal in approved design colour of bath tile fully
glazed earthen ware complete i/c cost of basin brackets on down pipe (Perta USA) 201 Light
colour.(R.A)
03 Nos
|  |  | @ | Rs.5055.00 | Each | Rs. 15165.00
5 | Providing & Fixing union of sch:40 PVC of Namat or equilavent make of approved quality &
desing of various size fixed to UPVC pipe/fiitng part separtely using approved adhesive
compound ( AGM or weldon made in use in orange colour upto 60 feet height as per
instruction of Engineer Incharge. (R.A)
| 1"dia | 03 Nos | @ | Rs.199.00 | Each | Rs. 597.00
| 1/2"dia | 02 Nos | @ | Rs.137.00 | Each | Rs. 274.00
Page No: 03
S.NO | Description | Measurement | Quantity | Rate | Unit | Amount
6 | P/F UPVC BEND ( LONG ) 4" of (PAK ARAB) make of approved quality i/c making joints by
using pests / solution AGM make asper instructions of the Engineer Incharge Rate i/c all
cost of labour, materials, carriage, scaffolding etc. cpmplete(R.A)
| 1" dia | 06 Nos | @ | Rs.40.00 | Each | Rs. 240.00
| 1/2" dia | 06 Nos | @ | Rs.25.00 | Each | Rs. 150.00
7 | P/F 4" dia UPVC Cowel/Terminal Guard/Endcap of ( PAK ARAB) make of approved quality i/c
making joints by using pests/solution AGM mak as per instruction of the Engineer Incharge
Rate i/c all cost of labour, materials, carriage scaffolding etc cpmplete(R.A)
| 4" dia | 03 Nos | @ | Rs.306.00 | Each | Rs. 918.00
8 | P/F 4" dia UPVC P -Trap ( PAK ARAB ) make of approved quality i/c making joints by using
pests / solution AGM make asper instructions of the Engineer Incharge Rate i/c all cost of
labour, materials, carriage, scaffolding etc. cpmplete(R.A)
| 4" dia | 03 Nos | @ | Rs.674.00 | Each | Rs. 2022.00
9 | P/F PLUG TEE 4" dia (PAK ARAB) SCH -40 make of approved quality design of various sizes
fixed to UPVC pipe / fiiting paid separtely, using approved adhesive compound upto 20 feet
hight as per instructions of the Engineer Incharge specifications of the materials should
meet the requirements of class 12454-B in accordance with the ASTM D 1784 type 1 grade
1 Rate i/c all cost of labour,materials,cartage,scaffolding laders etc complete(R.A)
|  | 03 Nos |  | Rs.774.00 | Each | Rs. 2322.00
|  |  |  | N.S.Item | Total:- | 36896
|  |  |  | S.Item | Total Rs. | 49942
[5 empty] | Total:- | 86838
| Sub: Engineer |  |  |  | Assistant Engineer
Education Works
Sub-Division Nawabshah
6 | Making Connection with G.I pipe line.
1" dia
|  | 13 Nos | 13 Nos
|  |  | @ | Rs. 435.50 | Each | Rs. 1307.00
2 | P/F 6"x2" or 6"x3" C.I.floor trap of the approved self cleaning design with C.I.screw/down
grating with or without a vent arm complet with and i/c making rquisite number of holes
in walls plinth & floor for pipe cinnections & making good in CC 1:2:4.(SI,NO: 23 P.05)
|  | 12 NO. | @ | Rs.244.35 | Each | Rs. 2932.00
3 | S/F long BIB - COCK of superior quality with C.P. head ½" dia. (SI,NO: 15(a) P.15)
|  | 8 NO. | @ | Rs.211.00 | Each | Rs. 1688.00
4 | S/F cancealed TEE STOP COCK of sup: quality with crystal head ½" dia.(SI,NO:14(b) P.15)
|  | 8 NO. | @ | Rs.252.10 | Each | Rs. 2017.00
5 | Providing G.I Pipe and specials and clamps etc including cutting threading end point and fitting
with and i/c the cost of breaking walls floor and roofs. This rate also including wrapping
bitumen tap around pipe etc. complete as entire satisfaction of Engineer Incharge. (R.A)
"A" | 1/2"dia
| 1st Floor PC School | 1x150 | 150 | Rft
|  |  | 150 | Rft
|  |  | @ | Rs. 87.81 | P.Rft | Rs. 13172.00
"B" | 3/4"dia
| 1st Floor PC School | 1x100 | 100 | Rft
|  |  | 100 | Rft
|  |  | @ | Rs. 124.37 | P.Rft | Rs. 12437.00
"C" | 1"dia
| 1st Floor PC School | 1x80 | 80 | Rft
|  |  | 80 | Rft
|  |  | @ | Rs. 161.40 | P.Rft | Rs. 12912.00
| 4" dia | 100 rft | @ | Rs.48.00 | P.rft | Rs. 4800.00
Page No: 02
S.NO | Description | Measurement | Quantity | Rate | Unit | Amount
8 | Providing & Fixing lavotary basin size 16"x20" with pedestal in approved desigen colour of bath
tiles fully Glazed earthen ware complete i/c cost of basin brackets on down pipe (perata USA)
201 light colour ) SI NO. 13 P NO. 3)
|  | 8 NO. | @ | Rs. 2100.45 | Each | Rs. 16804.00
9 | Add: extra for labour for providing and fixing of earthen ware pedestal white or coloured
glazed (Foreign or equivalent) (SI,NO: 9 P.3)
|  | 8 NO. | @ | Rs.416.55 | Each | Rs. 3332.00
10 | P/F 15" x 12" bevelled edge mirror of belgium glass complete with 1/8"thick hard board and
C.P screws fixed to wooden plate.(SI,NO:3, P.7)
|  | 8 NO. | @ | Rs.982.30 | Each | Rs. 7858.00
12 | Boring for tube well in wall bearing nails from ground level upto 100 ft.or 30.5 meter depth
i/c making and with drawing of casing pipe.(SI,NO: 1 P.36)(PHE)
| PC School | 1x80 | 80
| Cat: III Banglow | 1x80 | 80
160
|  |  | @ | Rs.91.85 | P.rft | Rs. 14696.00
14 | Providing nad Fixing UPVC trap 4"x4" dia grade (AGM)+equaivalnt i/c cutting with collers clamps
and rubber the rate i/c making holds in walls plinth floor and roof for fixing pipe and good in
C: C 1:2:4 testin presure head 20feet (R.A)
|  | 1x8 | 8
8
|  |  | @ | Rs. 1340.00 | Each | Rs. 10720.00
15 | Providing & fixing UPVC brach 4"x4" dia wuth acess door grade-1 (AGM) equaivalnt i/c Cutting
(R.A)
|  | 1x8 | 8
8
|  |  | @ | Rs. 1199.00 | Each | Rs. 9592.00
16 | P/F UPVC pipe 4" dia ( PAK ARAB ) SCH - 40 on surface by using clips / saddler socket /
Reducer / Bush / Tea wtc.which will be paid speartely or recessed in masonary, C.C. or R.C.C.
upto 60 feet height & making good with C.C. i/c curing, finishing etc. Complete as per
instructions of the Engineer Incharge, specifications of the material should meet the
requirements of class 12454-B in accordance with the ASTM-D-1978 type 1 Grade Rate i/c
all cost of labour, materials, carriage, scaffolding / laders,etc. complete.(R.A)
|  | 1x150 | 150
150
|  |  | @ | Rs.290.00 | P.Rft | Rs. 43500.00
Page No: 03
S.NO | Description | Measurement | Quantity | Rate | Unit | Amount
17 | P/F PLUG TEE 4" dia (PAK ARAB) SCH -40 make of approved quality design of various sizes
fixed to UPVC pipe / fiiting paid separtely, using approved adhesive compound upto 20 feet
hight as per instructions of the Engineer Incharge specifications of the materials should
meet the requirements of class 12454-B in accordance with the ASTM D 1784 type 1 grade
1 Rate i/c all cost of labour,materials,cartage,scaffolding laders etc complete(R.A)
|  | 1x8 | 8
8
|  |  |  | Rs.774.00 | Each | Rs. 6192.00
18 | P/F UPVC BEND ( LONG ) 4" of ( PAK ARAB ) make of approved quality i/c making joints by
using pests / solution AGM make asper instructions of the Engineer Incharge Rate i/c all
cost of labour, materials, carriage, scaffolding etc cpmplete(N.S.I)
|  | 1x8 | 8
8
|  |  | @ | Rs. 1021.00 | Each | Rs. 8168.00
19 | P/F 4" dia UPVC socket ( PAK ARAB ) make of approved quality i/c making joints by using
pests / solution AGM make asper instructions of the Engineer Incharge Rate i/c all cost of
labour, materials, carriage, scaffolding etc. cpmplete(R.A)
|  | 1x8 | 8
8
|  |  | @ | Rs.306.00 | Each | Rs. 2448.00
20 | P/F 4" dia UPVC Cowel/Terminal Guard/Endcap of ( PAK ARAB) make of approved quality i/c
making joints by using pests/solution AGM mak as per instruction of the Engineer Incharge
Rate i/c all cost of labour, materials, carriage scaffolding etc cpmplete(R.A)
|  | 1x8 | 8
8
|  |  | @ | Rs.306.00 | Each | Rs. 2448.00
21 | P/F 4" dia UPVC P -Trap ( PAK ARAB ) make of approved quality i/c making joints by using
pests / solution AGM make asper instructions of the Engineer Incharge Rate i/c all cost of
labour, materials, carriage, scaffolding etc. cpmplete(R.A)
|  | 1x8 | 8
8
|  |  | @ | Rs.674.00 | Each | Rs. 5392.00
22 | P/F wash down (Commode) size 685 x 645 mm (PORTA) (USA) one piece with i/c the cost of
flushing cistern 6 litre fixing with back to wall hydraulic seat cover & making requisite No: of
holes in walls Floor for pipe connection & making i/c earthenware s-trap etc: complete as entire
satisfacation of Engineer Incharge. (R.A)
| Ist Floor | 1x2 | 2
2
|  |  | @ | Rs. 18405.75 | Each | Rs. 36812.00
23 | S/F Sawan type piller cock of superior quality single C.P. head ½" dia.(SI,NO: 18 (a) P.16)
| Ist Floor | 1x6 | 6
6
|  |  | @ | Rs.273.90 | Each | Rs. 1643.00
[5 empty] | Total:- | 257353
| Sub: Engineer |  |  |  | Assistant Engineer
Education Works
Sub-Division Nawabshah
Assistant Engineer
| Sub-Engineer |  |  |  | Education works
Sub-Division Nawabshah
5 | Providing & Fixing 4" dia C.I.Terminal guard including extra painting to match the colour of
the building. (SI,NO: 11 P.9)
|  | 8 NO. | @ | Rs.115.10 | Each | Rs. 921.00
4 | P/F 4" dia C.I. soil & vent pipes i/c cutting and fitting and extra painting to match the
colour of the building(SI,NO: 1 P.8)
|  | 60 rft |  | Rs.103.40 | P.rft | Rs. 6204.00
7 | Providing G.I.pipes specials and clamps etc i/c fixing cutting and fitting complete with and
i/c the cost of breaking through walls and roof making good etc painting two coats after
cleaning the pipe etc with whit zink paint with pigment to match the colour of the building &
testing with water to a pressure head of 200 feet and handling.(SI,NO: 1 P.11)
| ½" dia | 120 rft | @ | Rs.25.20 | P.rft | Rs. 3024.00
| ¾" dia | 100 rft | @ | Rs.34.40 | P.rft | Rs. 3440.00
| 1" dia | 80 rft | @ | Rs.46.50 | P.rft | Rs. 3720.00
5 | Providing & Fixing 22"x16" lavatory basin in white cement glazed earthen ware complete with
& i/c the cost of W.I. or C.I. cantilever brackets 6" inches built into walls painted white in two
coats after a primary coat of red lead paint a pair of ½" dia chorme plated piler traps.1½" dia
rubber plug and chrome platted piller taps. 1½" dia rubber plug and chrome brass waster of
. | approved pattern.1¼" dia malloable iron c.p. brass unions making and making traps, malloable
iron & floor for pipe connection & making good in cement concrete 1:2:4 (Standard
Pattern).(SINO.12 P.3)
|  | 1x2 | 2 Nos
|  |  | @ | Rs.1233.65 | Each | Rs. 2467.00
6 | Add: extra for labour for providing and fixing of earthen ware pedestal white or coloured
glazed (Foreign or equivalent) (SI,NO: 9 P.3)
|  | 1x2 | 2 Nos
|  |  | @ | Rs.416.55 | Each | Rs. 833.00
7 | S/F Sawan typ piller cock of superior quality single C.P. head ½" dia.(SI,NO: 18 (a) P.16)
|  | 1x2 | 2 Nos
|  |  | @ | Rs.273.90 | Each | Rs. 548.00
8 | P/F in position Nyloon connections complete with 1/2"dia brass stop cock with pair of brass
nuts and lining joints to nyloon connection.(SI,NO: 23 P.6)
|  | 1x6 | 6 Nos
|  |  | @ | Rs.77.85 | Each | Rs. 467.00
10 | S/F in jet shower with rod of superior quality with C.P head 1/2" dia.(SI,NO: 17 P.15)
|  | 1x1 | 1 Nos
|  |  | @ | Rs.197.10 | Each | Rs. 197.00
S.NO | Description | Measurement | Quantity | Rate | Unit | Amount
15 | Providing and fixing M.S clamps of the approved desigen to 4" dia C.I pipe sockets including
the cost of cutting and making good to wall or M.S bolts & nuts, 4" into wall including pipe
distance pieces extra painting to match the colour of the building.
|  | 1x8.0 | 8 Nos
|  |  | @ | Rs. 56.75 | Each
16 | P/F 4"x4" dia C.I. branch of the required degree with access floor rubber washer 3/8" tick
and bolts and nuts extra painting to match the colour of the building. (SI,NO: 5 P.8)
|  | 1x4 | 4 Nos
|  |  | @ | Rs.233.80 | Each | Rs. 935.00
17 | P/F 4" dia C.I.plain bend the required degree i/c extra painting to match the colour of the
building. (SI,NO: 10, P.9)
|  | 1x6 | 6 Nos
|  |  | @ | Rs.168.40 | Each | Rs. 1010.00
18 | Providin & Fixing 4" dia C.I. Offset of various length including extra painting to match the
colour of the buildings (SI,NO: 20 P.10)
|  | 1x4 | 4 Nos
|  |  | @ | Rs.171.20 | Each | Rs. 685.00
20 | P/F water pumping set 1H.P. 2800 PRM Single phase 220 volts 1-1/4"x 1" suction & delievery
40 feet head i/c base plat form required size and fixing with nuts and both complete in all
respect. (SI,NO: 11 P.30)
|  | 1x1 | 1 Nos
|  |  | @ | Rs. 5115.00 | Each | Rs. 5115.00
21 | Add: extra labour for concealed G.I.pipe & fiiting i/c making recess in the wall for pipe and
making good in cement mortor etc complete. (SI,NO: 2, P.11)
|  | 1x60.0 | 60
| ½" dia |  | @ | Rs.03.60 | P.rft | Rs. 216.00
22 | Providing & Fixing Chrome plated brass Twoel rail complete with brackets fixing on wooden
claets with 1" long C.P. brass screws.
3/4" dia round or square (Superior Pattern)
|  | 1x2 | 2 Nos
|  |  | @ | Rs.270.10 | Each | Rs. 540.00
S.NO | Description | Measurement | Quantity | Rate | Unit | Amount
23 | P/F 15" x 12" bevelled edge mirror of belgium glass complete with 1/8"thick hard board and
C.P screws fixed to wooden plate.(SI,NO:3, P.7)
Standard Pattern
|  | 1x2 | 2 Nos
|  |  | @ | Rs.663.30 | Each | Rs. 1327.00
Total:- Rs. 47442.00
Deputy District Officer
| Sub-Engeenir |  |  |  | Education works
Works & services Department
Nawabshah.

## Sheet6
Financial Review
Name of Work:- School improvement Through Adopt a School intervention Shaheed Benazirabad Division (ADP-472/2016-17) @ Govt: Boys High School H.M Khoja No. 2 Nawabshah (Willis Branch)
S.No. | Description | PC-I Cost | Amount for Estimate | Amount of Technical Sanction under submission
01) | Block-A Willis Branch | 8192760 | 8192760 | 16970000
02) | Electrification | 325080 | __
03) | Block-B (Stage + C.Yard) | 5350175 | 5350175
04) | Electrification | 531108 | __
05) | Block-C | 3655497 | 3655497
06) | Electrification | 263340 | __
07) | W/S & S/F | 555760 | 555760
| Total:- | 18873720 | 17754192 | 16970000
| Say:- Rs:- | 18.874 (M)
Excess/Saving on PC-I 17754192.00 - 16970000.00 = 784192.00 Saving
i.e 784192 x 100 = 4.41 % Saving from PC-I Provession.
. 17754192
Assistant Engineer
| Sub-Engineer |  | Education Works Sub-Division
Nawabshah
02) | Electrification | 67396
03) | W/S & S/F | 34860
04) | C/Wall with Gate | 173100
05) | Path | 125000
| Total:- | 38147796 |  | 16970000