## Schedule-B
SCHEDULE-B
| Name of work: | Up-Gradation of Middle Schools into High School in Sindh (115- units) 2008-09 Programme @ GBMS Mitha Khan Jokhio ( Remaining Work ) Tal: Qazi Ahmed
S.# | Description | Measuremet | Quantity |  |  | Rate | Unit | Amount
Part-A (Civil Work)
1 | Excavation in foundation of the building and bridges and other structure
including degebeling dressing refilling arround the structure leand upto
one chain and lift upto 5 'feet (SINO: 18(b)/Page No: 04)
|  |  | = | 1639 | Cft | 3176.25 | %Cft | 5206 | 5205.8737
2 | Cement concrete brick or stone ballest 1-1/2" to 2" gauge ratio 1:5:10
(SINO: 4(c) / Page No: 15)
|  |  | = | 2562 | Cft | 8694.95 | %Cft | 222765 | 222764.619
3 | Pacca brick work in foundation and plinth with cement sand mortar ratio 1:6
(SINO: 4(i.e)/Page NO: 21)
|  |  | = | 1030 | Cft | 11948.36 | %Cft | 123068 | 123068.108
4 | R.C.C work including all labour and material exceipt the cost of steel
reinforcement for cement concrete its labour for bending and binding
which will be paid sepretly. This rate also all kinds of forms mould
liftting shuttering curring redering surface (a) R.C.C plinth beam
situe and litals roof slab etc completed in all respect ratio 1:2:4
(S.I.No.6a(i)P-17)
|  |  | = | 4783 | Cft | 337 | P.Cft | 1611871 | 1611871
5 | Febrication of mild steel reinforcement for cement concrete including
cutting bending and binding are laying making joints fastering including
the cost of binding wire also removal rust from bars (SINO:8/P-16)
|  |  | = | 234.879 | Cwt | 5001.7 | P.Cwt | 1174794 | 1174794.2943
6 | Filling watering and ramming earth floor from foundation
New excavated from out side lead upto one chiain and
lead upto 5' feet (SINO: 22/P-04)
|  |  | = | 7538 | Cft | 3630 | %Cft | 27363 | 27362.94
7 | Pacca brick work in ground floor with cement sand ratio 1:6 (SINO:5(i.e)/P-21)
|  |  | = | 733 | Sft | 12674.36 | %Cft | 92903 | 92903.0588
8 | P/F G.I framme chowkats of size 7"x2" or 41/2" x3" used for used door
20' gauge G.I sheet i.c welding hinges fixing at site with necessary holds
fasts filling with cement sand and slury ratio 1:6 adnd repairing with jambs
the cost also carriage tools and plants making and fixing (SINO: 29/P-93)
|  |  | = | 68 | Rft | 228.9 | P.Rft | 15565 | 15565.2
9 | P/F G.I framme chowkats of size 7"x2" or 41/2" x3" used for used
Windows and door 20' gauge G.I sheet i.c welding hinges fixing at site
with h necessary holds fasts filling with and repairing with jambs
cement sand and slury ratio 1:6 the cost also carriage tools and
plants making and fixing SINO: 28/P-93)
|  |  | = | 31 | Sft | 240.5 | P.Rft | 7456 | 7455.5
10 | Supplying and fixing in position iron steel grill size 1/4"x3/4" of approved
design including three coats of painting weight not less than 3.7 lbs
finishing of grill (SINO: 26/ Page No: 93)
|  |  | = | 45 | Sft | 180.5 | P.Sft | 8123 | 8122.5
11 | First class deodar wood wrought joinery door/ windows etc fixed in position
i.c chowkats holds hinges iron tower bolts cleats handless and cords with
hock etc deodar wood pannalled 1-3/4" thick pannels (SINO: 7 (b)/P-58)
|  |  | = | 652 | Sft | 902.93 | P.Sft | 588710 | 588710.36
12 | Cement plaster 1/2" thick upto 20' height ratio 1:6 (SINO: 11(b)/P-52)
|  |  | = | 14290 | Sft | 2206.6 | %Sft | 315323 | 315323.14
13 | Cement plaster3/8" upto 20' height ratio 1:6 (SINO: 11 (a)/Page-52)
|  |  | = | 14090 | Sft | 2197.52 | %Sft | 309631 | 309630.568
14 | Making notice board made with cement sand (SINO: 1/P-94)
|  |  |  | 200 | Cft | 58.11 | P.Sft | 11622 | 11622
15 | Cement pointing sturck joints on wall ratio 1:2 (S.I.No.19-a,P53)
|  |  | = | 2229 | Sft | 1287.44 | %Sft | 28697 | 28697.0376
16 | Cement plaster 3/4" thick upto 20' height ratio 1:4 (SINO: 11 (c)/P-52)
|  |  | = | 1047 | Sft | 3015.76 | %Sft | 31575 | 31575.0072
17 | Extra labour for making cement bend pattas/bend arround straight
or curved opening and arround the edges roof slab the width not less
than 6" with fine the finishing as direction by Engineer Incharge
(SINO:35/Page No: 55)
|  |  | = | 354 | Sft | 19.36 | P.Rft | 6853 | 6853.44
18 | Providing and laying topping cement concrete ratio 1:2:4 including
surface finishing dividing into pannels (SINO: 16/Page No: 42)
a) 2" thick
|  |  | = | 7602 | Sft | 3275.5 | %Sft | 249004 | 249003.51
B) 3" Thick
|  |  | = | 5492 | Sft | 4411.82 | %Sft | 242297 | 242297.1544
19 | Two coat of bitumen laid hot using 34 lbs for %Sft over
roof and blinded sq: floor cft per %Sft (SINO: 13/P-35)
|  |  | = | 5773 | Sft | 1887.4 | %Sft | 108960 | 108959.602
20 | Hard wood railing of any shape and design lincluing bends & cornor
fixed in position including polishing complete as direded (SINO: 30(a)/P-62)
|  |  | = | 36 | Sft | 375.78 | P.Sft | 13528 | 13528.08
21 | Cement concrete plain 1:3:6 placing compecting finishing
curring complete i.c screening and washing at stone
agregrate without shuttering (SINO: 5 (h(/P-16)
|  |  | = | 567 | Cft | 12595 | %Cft | 71414 | 71413.65
22 | P/L floor of verona marble size 12x12x3/4" fine dressed on the surface without winding set in white cement laid over 3/4" thick bed of 1:2 grey cement mortar setting the tile with grey cement with slurry jointing & washing the tile with slurry of white cement pigment to match the colour of tiles i/c curing grinding rubbing & chemical polishing etc complete i/c cutting of proper profile. (R/A)
|  |  | = | 4376 | Sft | 307 | P.Sft | 1343432 | 1343432
23 | L/F of approved with coloured glazed tile 1/4" thick laid in white cement &
pingment on a bed of 3/4" thick cement mortar 1:2 (S.I.No.25, No.43)
|  |  | = | 544 | Sft | 27747.06 | %Sft | 150944 | 150944.0064
24 | Laying floor of approved with glazed 1/4" thick in white
cement 1:2 over 3/4" thick cement mortar 1:2 complete
(SINO: 24/P-43)
|  |  | = | 148 | Sft | 27678.86 | %Sft | 40965 | 40964.7128
25 | White glazed tile 1/4" thick dado jointed in white cement
laid over 1:2 cement sand mortar 3/4 thick i.c finishing
(SINO: 37/P-45)
|  |  | = | 454 | Sft | 28253.61 | %Sft | 128271 | 128271.3894
26 | P/L HALLA or pattern tile glazed 6"x6"x1/4" on floor or walls facing in
required colour and pattern of the STILE sepecification jointed
in white cement and pigment over a bace of 1:2 grey cement mortar
and pigment over a bace of 1:2 grey cement mortar 3/4" thick i.c
washing and filling of joints with slury of white cement pigment in
desired shape with finishing cleaning and cost of wax polish etc
completed including cutting tile proper profile. (SINO: 61/Page-47)
|  |  | = | 219 | Sft | 47651.56 | %Sft | 104357 | 104356.9164
27 | White washing three coats (SINO:26/Page No: 54)
|  |  | = | 4767 | Sft | 829.95 | %Sft | 39564 | 39563.7165
28 | Primary coat of chalk under distempering (SINO: 23 /P-54 )
|  |  | = | 13811 | Sft | 442.75 | %Sft | 61148 | 61148.2025
29 | Distempering three coats (SINO: 24(c)/Page-54)
|  |  | = | 13811 | Sft | 1079.65 | %Sft | 149110 | 149110.4615
30 | Colour washing two coats (SINO: 25(b)/P-53)
|  |  |  | 2229 | Sft | 859.9 | %Sft | 19167 | 19167.171
31 | Preparing new surface painting door and windows including
edges three coats (SINO: 5(c)/P-70)
|  |  | = | 1579 | Sft | 2116.41 | %Sft | 33418 | 33418.1139
[7 empty] | G.Total | 7337104
PART (B) W/S & S/F
1 | Provsiding and fixing sq; type white glazed earthen ware W.C pan with i/c
the cost of flushing cistern with enternal fitting and flush pipe with bend
and making rquisite number of holes in wall plinth and floor for pipe
connection and making good csement concrete 1:2:4 (ii) with 4 dia white
glazed eathen ware trape and plastic thumble (SINO: 1(b)(ii)/P-01)
|  |  |  | 5 | No | 4846.6 | P.No | 24233 | 24233
2 | P/F 22"x16" lav: basin in white glazed earthen ware complete
with and cost of W.I or C.I cantilever brackets 6" buitls into
walls painted into cost iron brases making and iron of brass
in walls and floor for pipe connection and making good c.c 1:2:4
(SINO: 12/P-04)
|  |  |  | 3 | No | 4694.8 | P.No | 14084 | 14084.4
3 | Add: extra for labour for providing and fixing of eart hen ware
padistal white of coloured glazed (Forign or Equivalent)
(SINO: 9/P-3)
|  |  |  | 3 | No | 938.47 | P.No | 2815 | 2815.41
4 | Providing and fixing 6'x2" or 6'x3" C.I floor trape of the approved
self cleaning design with a C.I screwed down grating with or
without a vent arn complete with and i.c making required numbers
of holes in walls plinth and floor for pipe connections and making
good cement concrete 1:2:4 (SINO: 20/P-6)
|  |  |  | 7 | No | 2042.43 | P.No | 14297 | 14297.01
5 | P/F 4" dia bend of the required degree with access door rubber washer
1/8" thick and bolts and nuts and extra painting to match the colour of
the building (SINO:9/P-10)
|  |  |  | 5 | No | 599.6 | P.No | 2998 | 2998
7 | P/F 4" dia C.I plain bend of the required degree i.c extra
painting to match the colour of the building (SINO: 10/P-10)
|  |  |  | 5 | No | 566.7 | P.No | 2834 | 2833.5
8 | S/F concelled Tea stop cock of super qualilty with C.P head
1/2" dia (SINO: 12(a)/P-18)
|  |  |  | 7 | No | 843.92 | P.No | 5907 | 5907.44
9 | S/F long bib cock of crystal head with 1/2" dia (SINO: 13(a)/P-19)
|  |  |  | 7 | No | 1109.46 | P.No | 7766 | 7766.22
10 | Providing and fixing handle volve (China)(SINO: 5/P-17)
| 1/2" dia |  |  | 2 | No | 200.42 | P.No | 401 | 400.84
| 3/4" dia |  |  | 4 | No | 271.92 | P.No | 1088 | 1087.68
11 | Boaring for tube well in all water bearing soil from grpound level
upto 100 feet or 3.5 meter depth i.c sinking and with drawing
of casing pipe (SINO: 1/P-41,PHE)
0
|  |  |  | 80 | Rft | 160 | P.Rft | 12800
12 | Providing RCC pipe with collor class 'B' digging the trenches to required
and fixing in position i.c cutting fitting and jointed with maxphalt composition
and cement mortar 1:1 and testing with water pressure to a head of 4" feet
above the too of and refilling with excavatged staf (SINO: 2/P-24)
0
| 6" dia |  |  | 250 | Rft | 199.25 | P.Rft | 49813
13 | P/L UPVC pressure pipe of class -B equvalent fixing in trenche i/c with
Z" joint with rubber ring i/c tesing with water to a head 61 meter of 200 ft:
| (SINO: 1(b)/P-22) (P.H.E) | [7 empty] | 0
|  |  |  | 45 | Rft | 137 | P.Rft | 6165
14 | Providing G.I pipe special and clamps etc i.c fixing and fitting complete
with and i.c the cost breacking through walls and roof making good etc
painting two coats after cleaning (SINO: 1/P=12)
0
| a) 3/4" dia |  |  | 80 | Rft | 95.79 | P.Rft | 7663
0
| b) 1" dia |  |  | 150 | Rft | 128.55 | P.Rft | 19283
0
| c) 1/2" dia |  |  | 60 | Rft | 73.21 | P.Rft | 4393
[7 empty] | Total | 176540
NON SCHEDULE ITEM
15 | P/F water pump set with diamond motar & pump 1 HP 1400 PRM single
PRM Single Phase 220volts 2"x1-1/2" suctionand & delvery 40 feet head
i.c base plate form and also making cement concrete 1:3:6 plate form of
required base size and fixing nutus and bolts etc complete all respect (RA)
|  |  |  | 1 | No | 18470 | P.No | 18470
|  |  |  | Total Non Schedule Item |  |  |  | 18470