## BOQ-27 B
BOQ-27 B
Name of Work:- Maintenance and Repair (2016-17 Progg:) at: GGHS Shahdadkot Taluka Shahdadkot
S.No: | ITEM OF WORK | Qnty: | Rate |  | Unit | Amount.
1 | Wiring for light or fan point with (3/.029)PVC insulated wire in 20mm(3/4") PVC conduit recessed in the wall or column as required (S.I.No:124-P/15) | 132 | @Rs: | 1130 | P.Point | 149160
2 | Wiring for Plug point with (3/.029) PVC insulated wire in 20mm(3/4") PVC conduit recessed in the wall or column as required (S.I.No: 126-P/15) | 30 | @Rs: | 985 | P.Point | 29550
3 | Wiring for Call bell with (3/.029) PVC insulated wire in 20mm(3/4") PVC conduit recessed in the wall or column as required (S.I.No:128-P/15) | 5 | @Rs: | 1764 | P.Point | 8820
4 | Providing and laying (Main or sub-Main) PVC insulated with size 2-7/029} Copper conductor in 3/4" dia PVC condiut acessed in the wall or coloumn as required (S.I.No:10-P/2) | 622 | @Rs: | 222 | P.Meter | 138084
5 | Providing and laying (Main or sub-Main) PVC insulated with size 2-7/.044}(6mm2) Copper conductor in 1" dia PVC conduit acessed in the wall or coloumn as required. (S.I.No:11-P/2) | 275 | @Rs: | 341 | P.Meter | 93775
6 | Providing and laying (Main or sub-Main) PVC insulated wirh size 2-/.052}(10mm2) Copper conductor in 1" dia PVC conduit on surface (S.I.No:6-P/1) | 81 | @Rs: | 428 | P.Meter | 34668
7 | Providing & Fixing one way S.P 10/15 amps switch surface type (S.I.No: 218 P 33) | 132 | @Rs: | 58 | P.Each | 7656
8 | Providing & Fixing 2 pin 5 amps plug & socket flush type.(S.I.No: 225 P 33). | 30 | @Rs: | 83 | P.Each | 2490
9 | Providing & Fixing Brass Battern holder..(S.I.No: 232 P 33) | 80 | @Rs: | 70 | P.Each | 5600
10 | Providing & Fixing Baklite Ceiling rose with two terminals .(S.I.No: 228 P 33) | 32 | @Rs: | 72 | P.Each | 2304
11 | Providing & Fixing 3 pin 10/15 amps plug & socket flush type. (S.I.No: 227 P 33). | 8 | @Rs: | 162 | P.Each | 1296
12 | Providing & Fixing Circuit breaker 6,10,15,20,30,40,50 & 63 Amps S.P (T B-5S) on prepared board as required (S.I.No:203-P/31) | 14 | @Rs: | 916 | P.Nos | 12824
13 | Providing and fixing brass ceiling fan 56" (good quality).(S.I.No: 235 P 34) | 28 | @Rs: | 3185 | P.Nos | 89180
14 | Providing & Fixing Circuit breaker 15,20,30.40,50,60,75 & 100 Amp (T P (XS-100 NS on a prepared board as required (S.I.No:207-P/31) | 2 | @Rs: | 9261 | P.Each | 18522
15 | Providing & Fixing Circuit breaker 125,150,200,& 225 Amp TP (XS-225NS) on a prepared board as required (S.I.No:208-P/31) | 1 | @Rs: | 25541 | P.No | 25541
( Part B N.S.I )
16 | P/Fixing Fan dimmer 220/240 volts fancy type imported make with necessary connection etc complete (china make)(R.A.A) | 32 | @Rs: | 350 | P.Each | 11200
17 | Providing and Fixing mild steel bar fan clamp 15.8 mm (5/8") dia suitable for RCC roof. | 32 | @Rs: | 141.71 | P.Each | 4534.72
18 | Providing & Fixing main pannel board double shutter to accommodate heavey duty circuit breaker bus bar ine painting (R.A.A) | 3 | @Rs: | 1950 | P.Sq: Ft: | 5850
19 | P/F Earthing set size (1x1) copper plate i.c excavation of rock earth 12'' depth or if water comes out i/c salt/ choracale mixed with G.I rod with nuts bolts testing topping etc complete (R.a.A) | 1 | @Rs: | 15000 | P.Each | 15000
20 | P/F Energy saver superior quality i/c fixing on extg: holder etc complete.(R.A.A) | 100 | @Rs: | 600 | P.Each | 60000
21 | P/ F ceiling mounted light fancy type superior quality i/c necessary electric connection an with holder without energy saver etc (R.A.A) | 20 | @Rs: | 600 | P.Each | 12000
|  |  |  | Total |  | 728000