## B.O.Q NO.18
BOQ-18-A
| NAME OF WORK: | M&R PROGRAMME 2016-17@ GBPS MUHAMMAD USMAN CHANDIO TALUKA WARAH
BILL OF QUANITITES B.O.Q (CIVIL WORK)
S.# | DESCRIPTION | Qnty: | Rate | Unit | Amount
1 | Dismantling sundried birck masonary (S.I.No:10-P/10) | 155 | 378.13 | %.Cft | 586.1015
2 | Excavation in foundation of building bridges & other structure with excavated lead upto one chain and lift upto 5 feet. In ordinary Soil | 54 | 3176.25 | %0.Cft | 171.5175
4 | Cement Concrete brick or stone ballast 11/2" to 2" guage Ratio 1:5:10. (S.I.No:4©-P/14) | 629 | 8694.95 | %.Cft | 54691.2355
5 | Pacca brick work in Foundation and plinth in cement sand mortor 1:6 (S.I.No:4-P/20) | 1119 | 11948.36 | %.Cft | 133702.1484
6 | Reinforced cement concrete including all labour and material except the cost of steel reinforcement and its labour for bending and binding which will be paid separately. This rate also includes all kinds of forms moulds lifting shuttering curring rendering and finishing the exposed surface (including screening and washof shingle) (a) R.C work in roof slab, beams coloumns rafts lintel & other structurel member laid in situ or precast laid in position in all respect (i) Ratio 1:2:4 90 Lbs. cement 2 Cft sand 4 Cft shingle 1/8" to 1/4" guage. (S.I.No:6(a)(i)-P/16) | 311 | 337 | P.Cft | 104807
7 | Fabrication of Tar bars steel reinforcement for cement concrete including cutting bending laying in position making joints and fastenings including cost of binding wire also includes removal of rust from bars (b) Using Tar Bars. (S.I.No:8(b)-P/16) | 13.883 | 5001.7 | P.Cwt | 69438.6011
8 | S/F sand under floor and plugging into walls (S.I.No:29-P/25) | 1716 | 1141.25 | %.Cft | 19583.85
9 | Pacca brick work in G.Floor and plugging into walls Ratio 1:6 | 1719 | 12674.36 | %.Cft | 217872.2484
10 | P/L single per layer of Plythin sheet 0.13mm thick for watering ramming | 1195 | 10.7 | P.Sft | 12786.5
11 | G.I frame chowkats of size 7"x2" or 41/2" x 3" for doors using 20 guage G.I sheet i/c velded hinges and fixing at site | 36 | 228.9 | P.Sft | 8240.4
12 | G.I frame chowkats of size 7"x2" or 41/2" x 3" for doors using 20 guage G.I sheet i/c velded hinges and fixing at site | 144 | 240.5 | P.Sft | 34632
13 | First class deodar wood wrought, joiner in doors and windows etc, fixed in position including chowkats holds fasts hinges, iron tower bolts, chocks cleats, handles and cords with hooks etc. deodar panelled or panelled and glazed or fully glazed (b) 1-3/4" thick (S.I.No:7(b)-P/57)(only shutters) | 128 | 902.93 | P.Sft | 115575.04
14 | Cement Plaster 1:6 up to 20' height Ratio 3/4" thick (S.I.No:13(b)-P/51) | 3206 | 2206.6 | %.Cft | 70743.596
15 | Cement Plaster 1:4 up to 20' height Ratio 1/2" thick (S.I.No:11(a)-P/51) | 3206 | 2197.52 | %.Cft | 70452.4912
16 | Supplying of Girder at the site of work (Sch: of Material) | 14.42 | 3850 | P.Cwt | 55517
17 | Supplying T.Iron at the site of work (Sch: of Material) | 14.169 | 3575 | P.Cwt | 50654.175
18 | 2nd class tiles roofing consisting of 4" earth & 1" Mud Plaster with gobri leeping | 920 | 7607.25 | %.Cft | 69986.7
19 | P/L 1" thick cement concrete topping i/c surface finishing and dividing into panells Ratio 2" thick (S.I.No:16-P/41) | 727 | 3275.5 | %.Cft | 23812.885
20 | Cement Pointing strucking of joints on walls Ratio 1:2 (S.I.No:19(a)-P/52) | 1291 | 1287.44 | %.Cft | 16620.8504
21 | R.C.C Spout | 4 | 261.25 | P.Cwt | 1045
22 | Primary coat of chalk under distempering | 2571 | 442.75 | %.Cft | 11383.1025
23 | Distempering Three coats | 2571 | 1079.65 | %.Cft | 27757.8015
24 | Painting Gard bars gates of iron bars grating railing i/c standard braces etc similar open work | 767 | 1270.83 | %.Cft | 9747.2661
25 | Painting Doors & Windows any type | 304 | 2116.41 | %.Cft | 6433.8864
| TOTAL PART-A |  |  |  | 1193949