## BOQ-21
BOQ-21
| NAME OF WORK: | M&R PROGRAMME 2016-17@ GGMS CHOWDERO TALUKA NASIRABAD
BILL OF QUANITITES B.O.Q (CIVIL WORK)
S.# | DESCRIPTION | Qnty: | Rate | Unit | Amount
1 | Dismantling cement concrete reinforced separating reinfor cement from concrete cleaning and straightening the same (S.I.No:20-P/10) | 2286 | 5445 | %.Cft | 124472.7
2 | Dismantling brick work lime or cement mortor. (S.I.No;13©-P/10) | 5667 | 1285.63 | %.Cft | 72856.6521
3 | Pacca brick work in Foundation and plinth in cement sand mortor 1:6 (S.I.No:4-P/20) | 3513 | 11948.36 | %.Cft | 419745.8868
4 | Reinforced cement concrete including all labour and material except the cost of steel reinforcement and its labour for bending and binding which will be paid separately. This rate also includes all kinds of forms moulds lifting shuttering curring rendering and finishing the exposed surface (including screening and washof shingle) (a) R.C work in roof slab, beams coloumns rafts lintel & other structurel member laid in situ or precast laid in position in all respect (i) Ratio 1:2:4 90 Lbs. cement 2 Cft sand 4 Cft shingle 1/8" to 1/4" guage. (S.I.No:6(a)(i)-P/16) | 3226 | 337 | P.Cft | 1087162
5 | Fabrication of Tar bars steel reinforcement for cement concrete including cutting bending laying in position making joints and fastenings including cost of binding wire also includes removal of rust from bars (b) Using Tar Bars. (S.I.No:8(b)-P/16) | 158.419 | 5001.7 | P.Cwt | 792364.3123
6 | S/F sand under floor and plugging into walls (S.I.No: 29-P/25) | 7390 | 1141.25 | %.Cft | 84338.375
7 | Cement Concrete brick or stone ballast 11/2" to 2" guage Ratio 1:5:10. (S.I.No:4©-P/14) | 895 | 8694.95 | %.Cft | 77819.8025
8 | Pacca brick work in G.Floor i/c stricking of joints cement sand mortor 1:6. (S.I.No:5©-P/20) | 5667 | 12674.36 | %.Cft | 718255.9812
9 | Pacca brick work other than building i/c stricking of joints on walls Ratio 1:6. (S.I.No:7(e)-P/21) | 1078 | 12346.65 | %.Cft | 133096.887
10 | G.I frame chowkats using for doors (S.I.No:28-P92) | 99 | 228.9 | P.Sft | 22661.1
11 | G.I frame chowkats using for Windows (S.I.No:28-P92) | 44 | 240.5 | P.Sft | 10582
12 | Cement Plaster 1:6 up to 20' height Ratio 3/4" thick (S.I.No:13(b)-P/51) | 10325 | 2206.6 | %.Cft | 227831.45
13 | Cement Plaster 1:4 up to 20' height Ratio 1/2" thick (S.I.No:11(a)-P/51) | 10325 | 2197.52 | %.Cft | 226893.94
14 | Cement pointing strucking of joints on walls Ratio 1:2 (S.I.No:19(a)-P/52) | 8644 | 1287.44 | %.Cft | 111286.3136
15 | Providing and laying 1" thick topping cement concrete 1:2:4 including surface finishing and dividing into panels © 3" thick. (S.I.No:16©-P/41) | 2288 | 4411.82 | %.Cft | 100942.4416
B | 2"thick | 3823 | 3275.5 | P.Sft | 125222.365
16 | Cement Concrete plain including placing compacting finishing and curing complete including screening and washing at stone aggregate without shuttering. (S.I.No:5(f)-P/15) Ratio 1:2:4 | 94 | 14429.25 | %.Cft | 13563.495
17 | First class deodar wood wrought, joiner in doors and windows etc, fixed in position including chowkats holds fasts hinges, iron tower bolts, chocks cleats, handles and cords with hooks etc. deodar panelled or panelled and glazed or fully glazed (b) 1-3/4" thick (S.I.No:7(b)-P/57)(only shutters) | 189 | 902.93 | P.Sft | 170653.77
18 | Making and fixing steel grill 1 /4 x3/4 flat rion of approve design including paiting three coats etc let not to be less than (SIN 26 p/92) | 248 | 180.5 | P.Sft | 44764
19 | Making and fixing steel grated door with 1/16" thick sheeting including angle iron frame 2"x2"x3/8" and 3/4" square bars 4" center to center with locking arrangement. (S.I.No:24-P/91) | 48 | 726.72 | P.Sft | 34882.56
20 | Spilite tiles 1/4" thick dado jointed in white cement mortor (S.I.No:37-P/44) | 403 | 21021.11 | %.Sft | 84715.0733
21 | White glazed tiles flooring Using windows (S.I.No /p ) | 224 | 28299.3 | %.Cft | 63390.432
22 | White glazed tiles dado 1/4" thick lain in pigment over 1:2 | 513 | 28253.61 | %.Cft | 144941.0193
23 | Laying Murm flooring conssiting of 1" layer of fine powdery or flakey variety of Murum laid over 6" good hard layer of Murm spread over 9" thick watered and rammed provided over well rammed. (S.I.No:1-P/39) | 480 | 3918.2 | %.Cft | 18807.36
24 | P/F cement paving blocks flooring having size of 197x97x80 (mm) of city / guddra / cobble shape with natural colours, having strength b/w 5000 pci to 8500 psi i/c filling the joints with hill sand and laying in specified manner / pattern and design etc complete (S.I.No:73-P/49) | 480 | 223.97 | P.Sft | 107505.6
25 | White wash Three coats (S.I.No:26©-P/53) | 2915 | 829.95 | %.Cft | 24193.0425
26 | Primary coat of chalk under distempering (S.I.No:23-P/53) | 10325 | 442.75 | %.Cft | 45713.9375
27 | Distempering Three coats | 10325 | 1079.65 | %.Cft | 111473.8625
28 | Preparing the surface and painting with weather coat i/c rubbing the surface with rubbing brick / sand paper, filling the voids with chalk / plaster of pairs and then painting with weather coat of approved mae (B) 2nd and subsequent coat. (S.I.No:38(A,B)-P/55) | 8644 | 1948.1 | %.Cft | 168393.764
26 | Preparing surface painting doors and windows any type (S.I.No;5©-P/69) | 1058 | 2116.7 | %.Cft | 22394.686
27 | Preparing surface painting guard bard, gates of iron bars, gratings, railings including standard braces etc similar open work. (S.I.No:5(d)-P/69) | 96 | 1270.83 | %.Cft | 1219.9968
| Total Part-A Civil Work |  |  |  | 5839150
B | WATER SUPPLY
1 | P/F squating type white glazed eathen ware W.C pan of whith i/c the cost of flushing cistern wait internal fitting and flush pipe with bend making good in cement concrete 1:2:4 (i) W.C not less than 23" clear opening between flushing & 3 gallons flushing tank with 4" dia C.P trap and C.I thumble (S.I.No:1(a)-P/1) | 4 | 4802.61 | P.Each | 19210.44
2 | Providing G.I pipe and special etc i/c fixing cutting and fitting complete with and i/c the cost of cutting trench to 2-1/2" fitt deep refilling watering ramming and disposal of surplus earth and painting two coat of bitumen and special after cleaning 3''/4'' dia (S.I.No:1-P/14) | 74 | 99.79 | P.Nos. | 7384.46
3 | S/F in position brass bib cock1/2" dia | 4 | 229.42 | P.Each | 917.68
4 | Providing R.C.C pipe with collars class "B" and digging the tenches to required depth and fixing in position i/c cutting fitting and jointing with maxphalt composition and cement mortor 1:1 and testing with water pressure jto a head of 4'feet above the top of the highest pipe and refilling with execavated staff. (S.I.No:2(c)-P/23) | 60 | 199.25 | P.Rft | 11955
5 | S/F Fibre glass tank of approved quality and design and wall thickness as specified i/c the cost of nuts & bolts & fixing in plate iron of cement concrete 1:2:4 and making and commoction for inlet-outlet and over flow pipe etc complete (350 gallongs) (S.I.No:3(b)-P/21) | 1 | 21989.61 | P.Nos. | 21989.61
6 | P/F approved quality A.C motor pum pumping set (Javed Engineering) made 1/1/4" 1" section and delivery wsith base and compling 1 H.P single phase motor (Siemens make) 60" head of 2800 KPM i/c the cost of C.I fitting nuts bolts and the cost of 1:2:4 plate form | 1 | 14748 | P.Nos. | 14748
7 | P/F Hand pimp all accessories i/c fitting and fixing with local made coir strainer with wooden shoe i/c the complete
A | Filter | 10 | 76.05 | P.Nos. | 760.5
B | G.I Pipe | 90 | 38.95 | P.Nos. | 3505.5
C | Machine | 1 | 4500 | P.Nos. | 4500
| Total Part-B |  |  |  | 84915
| G.TOTAL |  |  |  | 5924065