## B.O.Q. 25
BOQ-25-A
| NAME OF WORK: | M&R PROGRAMME 2016-17@ GGHS CHAJJRA TALUKA KAMBER
BILL OF QUANITITES B.O.Q (CIVIL WORK)
S.# | DESCRIPTION | Qnty: | Rate | Unit | Amount
1 | Dismantling brick masonary . (S.I.No;13©-P/10) | 1200 | 1285.63 | %.Cft | 15427.56
2 | Dismantling cement concrete reinforced separating reinfor cement from concrete cleaning and straightening the same (S.I.No:20-P/10) | 64 | 5445 | %.Cft | 3484.8
3 | Removing cement or lime plasterfrom walls (S.I.No: P. ) | 1543 | 121 | %.Cft | 1867.03
4 | Dismantling cement concrete plain 1:2:4. (S.I.No;19©-P/10) | 495 | 3327.5 | %.Cft | 16471.125
5 | Pacca brick work in Foundation and plinth in cement sand mortor 1:6 (S.I.No:4-P/20) | 1189 | 11948.36 | %.Cft | 142066.0004
6 | Reinforced cement concrete including all labour and material except the cost of steel reinforcement and its labour for bending and binding which will be paid separately. This rate also includes all kinds of forms moulds lifting shuttering curring rendering and finishing the exposed surface (including screening and washof shingle) (a) R.C work in roof slab, beams coloumns rafts lintel & other structurel member laid in situ or precast laid in position in all respect (i) Ratio 1:2:4 90 Lbs. cement 2 Cft sand 4 Cft shingle 1/8" to 1/4" guage. (S.I.No:6(a)(i)-P/16) | 269 | 337 | P.Cft | 90653
7 | Fabrication of Tar bars steel reinforcement for cement concrete including cutting bending laying in position making joints and fastenings including cost of binding wire also includes removal of rust from bars (b) Using Tar Bars. (S.I.No:8(b)-P/16) | 12.008 | 5001.7 | P.Cwt | 60060.4136
8 | Pacca brick work other than building i/c stricking of joints on walls Ratio 1:6. (S.I.No:7(e)-P/21) | 1667 | 12346.65 | %.Cft | 205818.6555
9 | S/F sand under floor and plugging into walls (S.I.No: 29-P/25) | 4055 | 1141.25 | %.Cft | 46277.6875
10 | Cement Concrete brick or stone ballast 11/2" to 2" guage Ratio 1:5:10. (S.I.No:4©-P/14) | 334 | 8694.95 | %.Cft | 29041.133
11 | Cement Plaster 1:6 up to 20' height Ratio 3/4" thick (S.I.No:13(b)-P/51) | 5743 | 2206.6 | %.Cft | 126725.038
12 | Cement Plaster 1:4 up to 20' height Ratio 1/2" thick (S.I.No:11(a)-P/51) | 5743 | 2197.52 | %.Cft | 126203.5736
13 | Making and fixing steel grill 1 /4 x3/4 flat rion of approve design including paiting three coats etc let not to be less than (SIN 26 p/92) | 284 | 180.5 | PRFT | 51262
14 | Providing and laying 1" thick topping cement concrete 1:2:4 including surface finishing and dividing into panels © 2" thick. (S.I.No:16©-P/41) | 2845 | 3275.5 | %.Cft | 93187.975
15 | First class deodar wood wrought, joiner in doors and windows etc, fixed in position including chowkats holds fasts hinges, iron tower bolts, chocks cleats, handles and cords with hooks etc. deodar panelled or panelled and glazed or fully glazed (b) 1-3/4" thick (S.I.No:7(b)-P/57)(Only Shutters) | 18 | 902.93 | P.Sft | 16252.74
16 | two coats of bitumen laid hot using 34 lbs sg:over roof and blinded with sand atone cft per %sft (S.I.No13 p/34) | 2919 | 1887.45 | %.Cft | 55094.6655
17 | Making and fixing steel grated door with 1/16" thick sheeting including angle iron frame 2"x2"x3/8" and 3/4" square bars 4" center to center with locking arrangement. (S.I.No:24-P/91) | 48 | 726.72 | P.Sft | 34882.56
18 | Cement pointing strucking of joints on walls Ratio 1:2 (S.I.No:19(a)-P/52) | 2200 | 1287.44 | %.Cft | 28323.68
19 | Providing and laying HALLA or pattern tiles glazed 6"x6"1/4" on floor or wall facing in required colour and pattern of STILE specification jointed in white cement and pigment over a base of 1:2 grey cement mortar 3/4" thick including washing and filling of joints with slurry of white cement and pigment in desired shape with finishing cleaning and cost of wax polish etc complete including cutting tiles to proper profile. (S.I.No;60-P/46) | 21 | 34520.31 | %.Cft | 7249.2651
20 | White wash Three coats (S.I.No:26©-P/53) | 2735 | 829.95 | %.Cft | 22699.1325
21 | Primary coat of chalk under distempering (S.I.No:23-P/53) | 10058 | 442.75 | %.Cft | 44531.795
22 | Distempering Three coats (S.I.No:24©-P/53) | 10058 | 1079.65 | %.Cft | 108591.197
23 | Preparing the surface and painting with weather coat i/c rubbing the surface with rubbing brick / sand paper, filling the voids with chalk / plaster of pairs and then painting with weather coat of approved mae (B) 2nd and subsequent coat. (S.I.No:38(A,B)-P/55) | 3842 | 1948.1 | %.Cft | 74846.002
24 | Preparing surface painting doors and windows any type (S.I.No;5©-P/69) | 953 | 2116.7 | %.Cft | 20172.151
25 | Preparing surface painting guard bard, gates of iron bars, gratings, railings including standard braces etc similar open work. (S.I.No:5(d)-P/69) | 96 | 1270.83 | %.Cft | 1219.9968
| Total Part-A Civil Work |  |  |  | 1422413
B | WATER SUPPLY
1 | P/F Hand pimp all accessories i/c fitting and fixing with local made coir strainer with wooden shoe i/c the complete
A | Filter | 10 | 76.05 | P.Nos. | 760.5
B | G.I Pipe | 90 | 38.95 | P.Nos. | 3505.5
C | Machine | 1 | 4500 | P.Nos. | 4500
2 | Providing G.I pipe and special etc i/c fixing cutting and fitting complete with and i/c the cost of cutting trench to 2-1/2" fitt deep refilling watering ramming and disposal of surplus earth and painting two coat of bitumen and special after cleaning 3''/4'' dia (S.I.No:1-P/14) | 150 | 99.79 | P.Nos. | 14968.5
3 | S/F in position brass bib cock1/2" dia | 3 | 229.42 | P.Each | 688.26
4 | Providing R.C.C pipe with collars class "B" and digging the tenches to required depth and fixing in position i/c cutting fitting and jointing with maxphalt composition and cement mortor 1:1 and testing with water pressure jto a head of 4'feet above the top of the highest pipe and refilling with execavated staff. (S.I.No:2(c)-P/23) | 24 | 199.25 | P.Rft | 4782
5 | S/F Fibre glass tank of approved quality and design and wall thickness as specified i/c the cost of nuts & bolts & fixing in plate iron of cement concrete 1:2:4 and making and commoction for inlet-outlet and over flow pipe etc complete (350 gallongs) (S.I.No:3(b)-P/21) | 1 | 21989.61 | P.Nos. | 21989.61
6 | P/F approved quality A.C motor pum pumping set (Javed Engineering) made 1/1/4" 1" section and delivery wsith base and compling 1 H.P single phase motor (Siemens make) 60" head of 2800 KPM i/c the cost of C.I fitting nuts bolts and the cost of 1:2:4 plate form | 1 | 14201 | P.Nos. | 14201
| Total Part-B |  |  |  | 53250
| G.TOTAL |  |  |  | 1475663