## B.O.Q NO.06
BOQ-06
| NAME OF WORK: | M&R PROGRAMME 2016-17@G.B.P.S Azeemabad Taluka Sajjawal
BILL OF QUANITITES B.O.Q (CIVIL WORK)
S.# | DESCRIPTION | Qnty: | Rate | Unit | Amount
1 | Dismantling 2nd class tiles roofing. (S.I.No;22(b)-P/11) | 1232 | 378.13 | %.Cft | 4658.5616
2 | Dismantling cement concrete reinforced separating reinfor cement from concrete cleaning and straightening the same (S.I.No:20-P/10) | 785 | 5445 | %.Cft | 42743.25
3 | Dismantling brick masonary . (S.I.No;13©-P/10) | 2321 | 1285.63 | %.Cft | 29839.4723
4 | Cement Concrete brick or stone ballast 11/2" to 2" guage Ratio 1:5:10. (S.I.No:4©-P/14) | 1070 | 8694.95 | %.Cft | 93035.965
5 | Pacca brick work in Foundation and plinth in cement sand mortor 1:6 (S.I.No:4-P/20) | 555 | 11948.36 | %.Cft | 66313.398
6 | Reinforced cement concrete including all labour and material except the cost of steel reinforcement and its labour for bending and binding which will be paid separately. This rate also includes all kinds of forms moulds lifting shuttering curring rendering and finishing the exposed surface (including screening and washof shingle) (a) R.C work in roof slab, beams coloumns rafts lintel & other structurel member laid in situ or precast laid in position in all respect (i) Ratio 1:2:4 90 Lbs. cement 2 Cft sand 4 Cft shingle 1/8" to 1/4" guage. (S.I.No:6(a)(i)-P/16) | 488 | 337 | P.Cft | 164456
7 | Fabrication of Tar bars steel reinforcement for cement concrete including cutting bending laying in position making joints and fastenings including cost of binding wire also includes removal of rust from bars (b) Using Tar Bars. (S.I.No:8(b)-P/16) | 17.429 | 5001.7 | P.Cwt | 87174.6293
8 | S/F sand under floor and plugging into walls (S.I.No: 29-P/25) | 7730 | 1141.25 | %.Cft | 88218.625
9 | Add: Extra 3.0 Miles Lead | 7730 | 579.41 | %.Cft | 44788.393
10 | Pacca brick work in G.Floor i/c stricking of joints cement sand mortor 1:6. (S.I.No:5©-P/20) | 1593 | 12674.36 | %.Cft | 201902.5548
11 | First class deodar wood wrought, joiner in doors and windows etc, fixed in position including chowkats holds fasts hinges, iron tower bolts, chocks cleats, handles and cords with hooks etc. deodar panelled or panelled and glazed or fully glazed (b) 1-3/4" thick (S.I.No:7(b)-P/57)(only shutters) | 35 | 902.93 | P.Sft | 31602.55
12 | Supplying Girder at the site of work (Sch: of Material) | 17.8 | 3850 | P.Cwt | 68530
13 | Supplying T.Iron at the site of work. (Sch: of Material) | 18.64 | 3575 | P.Cwt | 66638
14 | Errection of rolled Steel beam 0.13 mm. | 36.443 | 186.34 | P.Cwt | 6790.7886
15 | First Class Tiles Roofing consisting of 4" earth and 1"mud plaster with gobri leeping over 1/2" thick cement plaster 1:6 with 34 Lbs of hot bitumen coating sand blinded provided over 2 layer of tiles 12"x6"x11/4" laid in 1:6 cement mortar with 1/2" thick sand wiched layer of 1:2 cement pointing underside of tiles complete including curing etc. (S.I.No:1-P/32) | 1049 | 11443.1 | %.Cft | 120038.119
16 | P/L single per layer of polythene sheet 0.13mm thick for water proffing as per specification and instruction of Engineer incharge. (S.I.No:38-P/37) | 1316 | 10.7 | P.Sft | 14081.2
17 | Reinforced cement concrete Spout including fixing in position 21/2"x6"x5". (S.I.No:14-P/17) | 6 | 261.25 | P.Rft | 1567.5
18 | Pacca brick work other than building i/c stricking of joints on walls Ratio 1:6. (S.I.No:7(e)-P/21) | 825 | 12346.65 | %.Cft | 101859.8625
19 | Cement Plaster 1:6 up to 20' height Ratio 3/4" thick (S.I.No:13(b)-P/51) | 6632 | 2206.6 | %.Cft | 146341.712
20 | Cement Plaster 1:4 up to 20' height Ratio 1/2" thick (S.I.No:11(a)-P/51) | 6632 | 2197.52 | %.Cft | 145739.5264
21 | Providing and laying 1" thick topping cement concrete 1:2:4 including surface finishing and dividing into panels © 3" thick. (S.I.No:16©-P/41) | 1340 | 4411.82 | %.Cft | 59118.388
22 | Making and fixing steel grated door with 1/16" thick sheeting including angle iron frame 2"x2"x3/8" and 3/4" square bars 4" center to center with locking arrangement. (S.I.No:24-P/91) | 48 | 726.72 | P.Sft | 34882.56
23 | White glazed tiles 1/4" thick dado jointed in white cement and laid over 1:2 cement sand mortar 3/4" thick including finishing. (S.I.No:37-P/44) | 261 | 28253.61 | %.Cft | 73741.9221
24 | Faceing in requiered floor &pattren of STILE jointed i white cement &pigment over a base of 1:2 grey cement mortar 3/4" thick etc i/c the cost of polish & cutting tiles to proper (S.I.NO:62P/47) | 84 | 34520.31 | %.Cft | 28997.0604
b | White glazed tiles flooring Using windows (S.I.No /p46 ) | 285.25 | 30509.77 | %.Cft | 87029.1189
25 | Cement pointing strucking of joints on walls Ratio 1:2 (S.I.No:19(a)-P/52) | 2303 | 1287.44 | %.Cft | 29649.7432
26 | Preparing the surface and painting with weather coat i/c rubbing the surface with rubbing brick / sand paper, filling the voids with chalk / plaster of pairs and then painting with weather coat of approved mae (B) 2nd and subsequent coat. (S.I.No:38(A,B)-P/55) | 2303 | 1948.1 | %.Cft | 44864.743
27 | Cement Concrete plain including placing compacting finishing and curing complete including screening and washing at stone aggregate without shuttering. (S.I.No:5(f)-P/15) Ratio 1:2:4 | 46 | 14429.25 | %.Cft | 6637.455
28 | Primary coat of chalk under distempering (S.I.No:23-P/53) | 6632 | 442.75 | %.Cft | 29363.18
29 | Distempering Three coats (S.I.No:24©-P/53) | 6632 | 1079.65 | %.Cft | 71602.388
30 | White wash Three coats (S.I.No:26©-P/53) | 1340 | 829.95 | %.Cft | 11121.33
31 | Preparing surface painting doors and windows any type (S.I.No;5©-P/69) | 140 | 2116.7 | %.Cft | 2963.38
32 | Preparing surface painting guard bard, gates of iron bars, gratings, railings including standard braces etc similar open work. (S.I.No:5(d)-P/69) | 1103 | 1270.83 | %.Cft | 14017.2549
33 | Making and fixing steel grill 1 /4 x3/4 flat rion of approve design including paiting three coats etc let not to be less than (SIN 26 p/92) | 6 | 180.5 | PRFT | 1083
| Total Part-A Civil Work |  |  |  | 2021400
B | WATER SUPPLY
1 | P/F squating type white glazed eathen ware W.C pan of whith i/c the cost of flushing cistern wait internal fitting and flush pipe with bend making good in cement concrete 1:2:4 (i) W.C not less than 23" clear opening between flushing & 3 gallons flushing tank with 4" dia C.P trap and C.I thumble (S.I.No:1(a)-P/1) | 2 | 4802.61 | P.Each | 9605.22
2 | P/F &Fixing 22"x16" lavatory basin in white glazed earthen ware complete with and i/c the coast of W.I Or C.I cantilevar brackets 6 inches built into walls in 2 coats after a primary coat cost(S.I.NO 13p/3) | 2 | 4928 | P.Each | 9856
3 | Add: extra labour for providing and fixing of earthen wire padestal white or coloured. | 2 | 2533.47 | P.Each | 5066.94
4 | P/F in position nyloon connection complete with 1/2" dia brass stop cock with pair of brass nuts lining joints to nayloon connection. | 2 | 447.15 | P.Each | 894.3
5 | P/F 15"x12" bevled edge mirror of belguim glass complete (S.I.NO:3p/7) | 2 | 2376 | P.Each | 4752
6 | S/F concealed stop cock of superior quailty with C.P head 1/2" dia | 2 | 889.46 | P.Each | 1778.92
7 | S/F long bib cock Of superior Quality with C.P head 1/2"dia | 2 | 1384.24 | P.Each | 2768.48
8 | S/F swan type piller cock of superior quality etc | 2 | 877.8 | P.Each | 1755.6
| Total RS: |  |  |  | 36477
B | N.S.I
1 | P/F UPVC pipe (AGM)SCH:40 (E) on surface using clips/ saddle of approved quality and material etc(1/2dia ) (N.S.I) | 50 | 66.81 | P.Each | 3340.5
B | 3/4"dia | 50 | 78.01 | P.Each | 3900.5
C | 1"dia | 50 | 97.91 | P.Each | 2937
D | 1"dia | 25 | 97.91 | P.Each | 2937
9 | P/F approved quality A.C motor pum pumping set (Javed Engineering) made 1/1/4" 1" section and delivery wsith base and compling 1 H.P single phase motor (Siemens make) 60" head of 2800 KPM i/c the cost of C.I fitting nuts bolts and the cost of 1:2:4 plate form | 1 | 1420 | P.Nos. | 1420
6 | P/F Hand pimp all accessories i/c fitting and fixing with local made coir strainer with wooden shoe i/c the complete
A | Filter | 10 | 76.05 | P.Nos. | 760.5
B | G.I Pipe | 90 | 38.95 | P.Nos. | 3505.5
C | Machine | 1 | 4500 | P.Nos. | 4500
| S.I RS: |  |  |  | 36477
| N.S.I RS: |  |  |  | 52741
| G.TOTAL |  |  |  | 89219
| Grand TOTAL Part A & Part B RS: |  |  |  | 2110619