## B.O.Q. 31
BOQ-31-A
| NAME OF WORK: | M&R PROGRAMME 2016-17@ GBHS GAJI KHUHAWAR TALUKA WARAH
BILL OF QUANITITES B.O.Q (CIVIL WORK)
S.# | DESCRIPTION | Qnty: | Rate | Unit | Amount
1 | Dismantling reinforcement for cement concrete seperating from the same (S.I.No:20-P/10) | 1116 | 5445 | %.Cft | 60766.2
2 | Dismantling Pacca brick work cement or lime mortor (S.I.No:13-P/10) | 2163 | 1285.63 | %.Cft | 27808.1769
3 | Excavation in foundation of building bridges and other structure with excavated lead upto one chain and lift upto 5' feet. In ordinary soil. | 54 | 3176.25 | %.Cft | 171.5175
4 | Cement Concrete brick or stone ballast 11/2" to 2" guage Ratio 1:5:10. | 540 | 8694.25 | %.Cft | 46948.95
5 | Pacca brick work in Foundation and plinth in cement sand mortor 1:6 (S.I.No:4-P/20) | 804 | 11948.36 | %.Cft | 96064.8144
6 | Reinforced cement concrete including all labour and material except the cost of steel reinforcement and its labour for bending and binding which will be paid separately. This rate also includes all kinds of forms moulds lifting shuttering curring rendering and finishing the exposed surface (including screening and washof shingle) (a) R.C work in roof slab, beams coloumns rafts lintel & other structurel member laid in situ or precast laid in position in all respect (i) Ratio 1:2:4 90 Lbs. cement 2 Cft sand 4 Cft shingle 1/8" to 1/4" guage. (S.I.No:6(a)(i)-P/16) | 416 | 337 | P.Cft | 140192
7 | Fabrication of Tar bars steel reinforcement for cement concrete including cutting bending laying in position making joints and fastenings including cost of binding wire also includes removal of rust from bars (b) Using Tar Bars. (S.I.No:8(b)-P/16) | 18.571 | 5001.7 | P.Cwt | 92886.5707
8 | Supplying & Fixing olythin shet 0.13mm thick | 2237 | 10.7 | P.Cwt | 23935.9
9 | Pacca brick work in G.Floor i/c stricking of joints cement sand mortor 1:6 | 2747 | 12674.36 | %.Cft | 348164.6692
10 | Pacca brick work in Other Than building i/c stricking of joints cement sand mortor 1:6 | 1125 | 12346.65 | %.Cft | 138899.8125
11 | Supplying Girder at the site of work (Sch: of Material) | 33.571 | 3850 | P.Cwt | 129248.35
12 | Supplying T.Iron at the site of work (Sch: of Material) | 28.382 | 3575 | P.Cwt | 101465.65
13 | 2nd class tiles roofing consisting of 4" earth & 1" Mud Plaster over leeping | 1765 | 7607.25 | %.Sft | 134267.9625
14 | Cement Plaster 1:6 up to 20' height Ratio 3/4" thick (S.I.No:13(b)-P/51) | 6219 | 2206.6 | %.Cft | 137228.454
15 | Cement Plaster 1:4 up to 20' height Ratio 1/2" thick (S.I.No:11(a)-P/51) | 6219 | 2197.52 | %.Cft | 136663.7688
16 | Notice board made with cement | 96 | 58.11 | P.Sft | 5578.56
17 | First class deodar wood wrought, joiner in doors and windows etc, fixed in position including chowkats holds fasts hinges, iron tower bolts, chocks cleats, handles and cords with hooks etc. deodar panelled or panelled and glazed or fully glazed (b) 1-3/4" thick (S.I.No:7(b)-P/57)(Only Shutters) | 16 | 902.93 | P.Sft | 14446.88
18 | Cement pointing strucking of joints on walls Ratio 1:2 (S.I.No:19(a)-P/52) | 2716 | 1287.44 | %.Cft | 34966.8704
19 | White wash Three coats (S.I.No:26©-P/53) | 1454 | 829.95 | %.Cft | 12067.473
20 | Primary coat of chalk under distempering (S.I.No:23-P/53) | 4010 | 442.75 | %.Cft | 17754.275
21 | Distempering Three coats (S.I.No:24©-P/53) | 4010 | 1079.65 | %.Cft | 43293.965
22 | Colour wash two coats | 2100 | 859.9 | %.Cft | 18057.9
23 | Preparing surface painting guard bard, gates of iron bars, gratings, railings including standard braces etc similar open work. (S.I.No:5(d)-P/69) | 1599 | 1270.83 | %.Cft | 20320.5717
24 | Providing and laying 1" thick topping cement concrete 1:2:4 including surface finishing and dividing into panels © 2" thick. (S.I.No:16©-P/41) | 1454 | 3275.5 | %.Cft | 47625.77
25 | Preparing urface painting doors and windows any type | 456 | 2116.41 | %.Cft | 9650.8296
| Total Part-A Civil Work |  |  |  | 1838475.8912