## B.O.Q 05
BOQ-05
| NAME OF WORK: | M&R PROGRAMME 2016-17@G.B.P.S Buthi Lashkar Khan taluka kambar
BILL OF QUANITITES B.O.Q (CIVIL WORK)
S.# | DESCRIPTION | Qnty: | Rate | Unit | Amount
1 | Dissmentling cement concret plain 1:2:4 | 247 | 3227.5 | %.Cft | 8219
2 | Removing cement or lime plasterfrom walls (S.I.No: P. ) | 2660 | 121 | %.Cft | 3218.6
3 | Reinforced cement concrete including all labour and material except the cost of steel reinforcement and its labour for bending and binding which will be paid separately. This rate also includes all kinds of forms moulds lifting shuttering curring rendering and finishing the exposed surface (including screening and washof shingle) (a) R.C work in roof slab, beams coloumns rafts lintel & other structurel member laid in situ or precast laid in position in all respect (i) Ratio 1:2:4 90 Lbs. cement 2 Cft sand 4 Cft shingle 1/8" to 1/4" guage. (S.I.No:6(a)(i)-P/16) | 23 | 337 | P.Cft | 7751
4 | Fabrication of Tar bars steel reinforcement for cement concrete including cutting bending laying in position making joints and fastenings including cost of binding wire also includes removal of rust from bars (b) Using Tar Bars. (S.I.No:8(b)-P/16) | 1.026 | 5001.7 | P.Cwt | 5131.7442
5 | S/F sand under floor and plugging into walls (S.I.No: 29-P/25) | 4500 | 1141.25 | %.Cft | 51356.25
6 | Cement Plaster 1:6 up to 20' height Ratio 3/4" thick (S.I.No:13(b)-P/51) | 2660 | 2206.6 | %.Cft | 58695.56
7 | Cement Plaster 1:4 up to 20' height Ratio 1/2" thick (S.I.No:11(a)-P/51) | 2660 | 2197.52 | %.Cft | 58454.032
8 | Providing and laying 1" thick topping cement concrete 1:2:4 including surface finishing and dividing into panels © 3" thick. (S.I.No:16©-P/41) | 1760 | 4411.82 | %.Cft | 77648.032
9 | First class deodar wood wrought, joiner in doors and windows etc, fixed in position including chowkats holds fasts hinges, iron tower bolts, chocks cleats, handles and cords with hooks etc. deodar panelled or panelled and glazed or fully glazed (b) 1-3/4" thick (S.I.No:7(b)-P/57)(Only Shutters) | 32 | 902.93 | P.Sft | 28893.76
10 | Making and fixing steel grated door with 1/16" thick sheeting including angle iron frame 2"x2"x3/8" and 3/4" square bars 4" center to center with locking arrangement. (S.I.No:24-P/91) | 48 | 726.72 | P.Sft | 34882.56
11 | two coats of bitumen laid hot using 34 lbs sg:over roof and blinded with sand atone cft per %sft (S.I.No13 p/34) | 1466 | 1887.45 | %.Cft | 27670.017
12 | White wash Three coats (S.I.No:26©-P/53) | 985 | 829.95 | %.Cft | 8175.0075
13 | Primary coat of chalk under distempering (S.I.No:23-P/53) | 4757 | 442.75 | %.Cft | 21061.6175
14 | Distempering Three coats (S.I.No:24©-P/53) | 4757 | 1079.65 | %.Cft | 51358.9505
15 | Preparing the surface and painting with weather coat i/c rubbing the surface with rubbing brick / sand paper, filling the voids with chalk / plaster of pairs and then painting with weather coat of approved mae (B) 2nd and subsequent coat. (S.I.No:38(A,B)-P/55) | 3407 | 1948.1 | %.Cft | 66371.767
16 | Preparing surface painting doors and windows any type (S.I.No;5©-P/69) | 374 | 2116.7 | %.Cft | 7916.458
17 | Preparing surface painting guard bard, gates of iron bars, gratings, railings including standard braces etc similar open work. (S.I.No:5(d)-P/69) | 218 | 1270.83 | %.Cft | 2770.4094
| Total Part-A Civil Work |  |  |  | 539576
B | WATER SUPPLY
1 | P/F squating type white glazed eathen ware W.C pan of whith i/c the cost of flushing cistern wait internal fitting and flush pipe with bend making good in cement concrete 1:2:4 (i) W.C not less than 23" clear opening between flushing & 3 gallons flushing tank with 4" dia C.P trap and C.I thumble (S.I.No:1(a)-P/1) | 2 | 4802.61 | P.Each | 9605.22
2 | P/F 2"x12" Lavatery basin in white glazed complete with &i/c the cost | 1 | 795.84 | P.Each | 795.84
3 | P/F In position C.p stop cock 3/4"dia | 2 | 478.28 | P.Each | 956.56
4 | providing G.I pipe &social etc I/C cutting 7 fitting complete with the i/c the cost of cutting trench upto 2/12" feet deep. | 12 | 333.29 | P.Rft | 3999.48
5 | P/F 4"dia C.I basin speacial pipe | 2 | 702 | P.Each | 1404
6 | Providing G.I pipe and special etc i/c fixing cutting and fitting complete with and i/c the cost of cutting trench to 2-1/2" fitt deep refilling watering ramming and disposal of surplus earth and painting two coat of bitumen and special after cleaning 3/4 dia (S.I.No:1-P/14) | 70 | 95.79 | P.Nos. | 6705.3
7 | S/F in position brass bib cock1/2" dia | 2 | 299.14 | P.Each | 598.28
8 | Providing R.C.C pipe with collars class "B" and digging the tenches to required depth and fixing in position i/c cutting fitting and jointing with maxphalt composition and cement mortor 1:1 and testing with water pressure jto a head of 4'feet above the top of the highest pipe and refilling with execavated staff. (S.I.No:2(c)-P/23) | 30 | 199.25 | P.Rft | 5977.5
9 | P/F approved quality A.C motor pum pumping set (Javed Engineering) made 1/1/4" 1" section and delivery wsith base and compling 1 H.P single phase motor (Siemens make) 60" head of 2800 KPM i/c the cost of C.I fitting nuts bolts and the cost of 1:2:4 plate form | 2 | 14201 | P.Nos. | 28402
10 | P/F Hand pimp all accessories i/c fitting and fixing with local made coir strainer with wooden shoe i/c the complete
A | Filter | 10 | 76.05 | P.Nos. | 760.5
B | G.I Pipe | 60 | 38.95 | P.Nos. | 2337
C | Machine | 1 | 1441.65 | P.Nos. | 1441.65
TOTAL PART-B WATER SUPPLY |  |  |  |  | 48778
G.TOTAL |  |  |  | 588354