## B.O.Q-10
BOQ-10
| NAME OF WORK: | M&R PROGRAMME 2016-17@ G.B.P.S SIDDIQUE MADARSA TALUKA Shadakot
BILL OF QUANITITES B.O.Q (CIVIL WORK)
S.# | DESCRIPTION | Qnty: | Rate | Unit | Amount
1 | Dismantling 2nd class tiles roofing. (S.I.No;22(b)-P/11) | 1197 | 378.13 | %.Cft | 4526.2161
2 | Dismantling brick masonary . (S.I.No;13©-P/10) | 2630 | 1285.63 | %.Cft | 33812.069
3 | Pacca brick work in Foundation and plinth in cement sand mortor 1:6 (S.I.No:4-P/20) | 789 | 11948.36 | %.Cft | 94272.5604
4 | Cement Concrete brick or stone ballast 11/2" to 2" guage Ratio 1:5:10. (S.I.No:4©-P/14) | 831 | 8694.95 | %.Cft | 72255.0345
5 | S/F sand under floor and plugging into walls (S.I.No: 29-P/25) | 4734 | 1141.25 | %.Cft | 54026.775
6 | Add: Extra 3.0 Miles Lead | 4734 | 579.41 | %.Cft | 27429.2694
7 | Reinforced cement concrete including all labour and material except the cost of steel reinforcement and its labour for bending and binding which will be paid separately. This rate also includes all kinds of forms moulds lifting shuttering curring rendering and finishing the exposed surface (including screening and washof shingle) (a) R.C work in roof slab, beams coloumns rafts lintel & other structurel member laid in situ or precast laid in position in all respect (i) Ratio 1:2:4 90 Lbs. cement 2 Cft sand 4 Cft shingle 1/8" to 1/4" guage. (S.I.No:6(a)(i)-P/16) | 336 | 337 | P.Cft | 113232
8 | Fabrication of Tar bars steel reinforcement for cement concrete including cutting bending laying in position making joints and fastenings including cost of binding wire also includes removal of rust from bars (b) Using Tar Bars. (S.I.No:8(b)-P/16) | 15 | 5001.7 | P.Cwt | 75025.5
9 | Pacca brick work in G.Floor i/c stricking of joints cement sand mortor 1:6. (S.I.No:5©-P/20) | 1631 | 12674.36 | %.Cft | 206718.8116
10 | First class deodar wood wrought, joiner in doors and windows etc, fixed in position including chowkats holds fasts hinges, iron tower bolts, chocks cleats, handles and cords with hooks etc. deodar panelled or panelled and glazed or fully glazed (b) 1-3/4" thick (S.I.No:7(b)-P/57) | 79 | 1273.76 | P.Sft | 100627.04
11 | Supplying Girder at the site of work (Sch: of Material) | 28.71 | 3850 | P.Cwt | 110533.5
12 | Supplying T.Iron at the site of work. (Sch: of Material) | 23.49 | 3575 | P.Cwt | 83976.75
13 | Erection rolled steel beams or rails etection for posts etc (other than in roof) (S.I.No:7-P/90) | 52.205 | 76.05 | P.Cwt | 3970.1902
14 | First Class Tiles Roofing consisting of 4" earth and 1"mud plaster with gobri leeping over 1/2" thick cement plaster 1:6 with 34 Lbs of hot bitumen coating sand blinded provided over 2 layer of tiles 12"x6"x11/4" laid in 1:6 cement mortar with 1/2" thick sand wiched layer of 1:2 cement pointing underside of tiles complete including curing etc. (S.I.No:1-P/32) | 1103 | 11443.1 | %.Cft | 126217.393
15 | P/L single per layer of polythene sheet 0.13mm thick for water proffing as per specification and instruction of Engineer incharge. (S.I.No:38-P/37) | 1446 | 10.7 | P.Sft | 15472.2
16 | Reinforced cement concrete Spout including fixing in position 21/2"x6"x5". (S.I.No:14-P/17) | 10 | 261.25 | P.Rft | 2612.5
17 | Cement Plaster 1:6 up to 20' height Ratio 3/4" thick (S.I.No:13(b)-P/51) | 6457 | 2206.6 | %.Cft | 142480.162
18 | Cement Plaster 1:4 up to 20' height Ratio 1/2" thick (S.I.No:11(a)-P/51) | 6457 | 2197.52 | %.Cft | 141893.8664
19 | Notice board made with cement. (S.I.No:1-P/94) | 128 | 58.11 | P.Sft | 7438.08
20 | Cement Concrete plain including placing compacting finishing and curing complete including screening and washing at stone aggregate without shuttering. (S.I.No:5(f)-P/15) Ratio 1:2:4 | 156 | 14429.25 | %.Cft | 22509.63
21 | White glazed tiles flooring Using windows (S.I.No /p ) | 1179 | 30509.77 | %.Cft | 359710.1883
22 | Making and fixing steel grated door with 1/16" thick sheeting including angle iron frame 2"x2"x3/8" and 3/4" square bars 4" center to center with locking arrangement. (S.I.No:24-P/91) | 48 | 726.72 | P.Sft | 34882.56
23 | Making and fixing steel grill 1 /4 x3/4 flat rion of approve design including paiting three coats etc let not to be less than (SIN 26 p/92) | 126 | 180.5 | PRFT | 22743
24 | Providing and laying HALLA or pattern tiles glazed 6"x6"1/4" on floor or wall facing in required colour and pattern of STILE specification jointed in white cement and pigment over a base of 1:2 grey cement mortar 3/4" thick including washing and filling of joints with slurry of white cement and pigment in desired shape with finishing cleaning and cost of wax polish etc complete including cutting tiles to proper profile. (S.I.No;60-P/46) | 102 | 34520.31 | %.Cft | 35210.7162
25 | Preparing the surface and painting with weather coat i/c rubbing the surface with rubbing brick / sand paper, filling the voids with chalk / plaster of pairs and then painting with weather coat of approved mae (B) 2nd and subsequent coat. (S.I.No:38(A,B)-P/55) | 1674 | 1948.1 | %.Cft | 32611.194
26 | laying murum flooring consiting of 1"layer of fine powedery of flaky vareity of murum laid over 6"good hard layer of murum (S.I.No:1 p/39) | 250 | 3918.2 | %.Cft | 9795.5
27 | Pavar block | 250 | 223.97 | P.Sft | 55992.5
28 | Primary coat of chalk under distempering (S.I.No:23-P/53) | 6457 | 442.75 | %.Cft | 28588.3675
29 | Distempering Three coats (S.I.No:24©-P/53) | 6457 | 1079.65 | %.Cft | 69713.0005
30 | White wash Three coats (S.I.No:26©-P/53) | 1026 | 829.95 | %.Cft | 8515.287
31 | Preparing surface painting guard bard, gates of iron bars, gratings, railings including standard braces etc similar open work. (S.I.No:5(d)-P/69) | 1527 | 1270.83 | %.Cft | 19405.5741
32 | Preparing surface painting doors and windows any type (S.I.No;5©-P/69) | 678 | 2116.7 | %.Cft | 14351.226
33 | Providing and laying 1" thick topping cement concrete 1:2:4 including surface finishing and dividing into panels © 3" thick. (S.I.No:16©-P/41) | 1600 | 4411.82 | %.Cft | 70589.12
| Total Part-A Civil Work RS: |  |  |  | 36942201