## BOQ-4 B
BOQ-4 B
Name of Work:- Maintenance and Repair (2016-17 Progg:) at: GBPS Ghathar Taluka Kamber
SNo: | ITEM OF WORK | Qnty: | Rate |  | Unit | Amount.
1 | Wiring for light or fan point with (3/.029)PVC insulated wire in 20mm(3/4") channel patti on surface as required (S.I.No:129-P/15) | 60 | @Rs: | 910 | P.Point | Rs: | 54600
2 | Wiring for Plug point with (3/.029) PVC insulated wire in 20mm(3/4") Channel patti on surface as required (S.I.No: 130-P/15) | 6 | @Rs: | 742 | P.Point | Rs: | 4452
3 | Providing and laying (Main or sub-Main) PVC insulated with size 2-7/029} Copper conductor in 3/4" dia PVC conduit on surface (S.I.No:3-P/1) | 52 | @Rs: | 171 | P.Point | Rs: | 8892
4 | Providing and laying (Main or sub-Main) PVC insulated with size 2-7/.044}(6mm2) Copper conductor in 1" dia PVC conduit on surface (S.I.No:5-P/1) | 29 | @Rs: | 305 | P.Point | Rs: | 8845
5 | Providing and laying (Main or sub-Main) PVC insulated wirh size 2-/.052}(10mm2) Copper conductor in 1" dia PVC conduit on surface (S.I.No:6-P/1) | 80 | @Rs: | 428 | P.Point | Rs: | 34240
6 | Providing & Fixing one way S.P 10/15 amps switch surface type (S.I.No: 218 P 33) | 60 | @Rs: | 54 | P.Point | Rs: | 3240
7 | Providing & Fixing 2 pin 5 amps plug & socket flush type.(S.I.No: 225 P 33). | 6 | @Rs: | 83 | P.Point | Rs: | 498
8 | Providing & Fixing Brass Battern holder..(S.I.No: 232 P 33) | 24 | @Rs: | 70 | P.Point | Rs: | 1680
9 | Providing & Fixing Baklite Ceiling rose with two terminals .(S.I.No: 228 P 33) | 22 | @Rs: | 72 | P.Point | Rs: | 1584
10 | Providing & Fixing 3 pin 10/15 amps plug & socket flush type. (S.I.No: 227 P 33). | 2 | @Rs: | 162 | P.Point | Rs: | 324
11 | Providing & Fixing Circuit breaker 6,10,15,20,30,40,50 & 63 Amps S.P (T B-5S) on prepared board as required (S.I.No:203-P/31) | 8 | @Rs: | 916 | P.Point | Rs: | 7328
12 | Providing and fixing brass ceiling fan 56" (good quality).(S.I.No: 235 P 34) | 16 | @Rs: | 3185 | P.Point | Rs: | 50960
13 | Providing & Fixing Circuit breaker 15,20,30.40,50,60,75 & 100 Amp (T P (XS-100 NS on a prepared board as required (S.I.No:207-P/31) | 1 | @Rs: | 9261 | P.Point | Rs: | 9261
( Part B N.S.I )
14 | P/Fixing Fan dimmer 220/240 volts fancy type imported make with necessary connection etc complete (china make)(R.A.A) | 22 | @Rs: | 350 | P.Point | Rs: | 7700
15 | Providing and Fixing mild steel bar fan clamp 15.8 mm (5/8") dia suitable for RCC roof. | 22 | @Rs: | 141.71 | P.Point | Rs: | 3117.62
16 | Providing & Fixing main pannel board double shutter to accommodate heavey duty circuit breaker bus bar ine painting (R.A.A) | 1 | @Rs: | 1950 | P.Point | Rs: | 1950
17 | P/F Energy saver superior quality i/c fixing on extg: holder etc complete.(R.A.A) | 38 | @Rs: | 600 | P.Point | Rs: | 22800
18 | P/ F ceiling mounted light fancy type superior quality i/c necessary electric connection an with holder without energy saver etc (R.A.A) | 14 | @Rs: | 600 | P.Point | Rs: | 8400
|  |  | TOTAL: |  |  |  | 250000