## B.O.Q NO.16
BOQ-16-A
| NAME OF WORK: | M&R PROGRAMME 2016-17@ GBPS HAJI ALLAH RAKHIO CHOLYANI TALUKA WARAH
BILL OF QUANITITES B.O.Q (CIVIL WORK)
S.# | DESCRIPTION | Qnty: | Rate | Unit | Amount
1 | Dismantling Pacca brick work in cement sand mortor 1:6. (S.I.No;13©-P/10) | 1003 | 1285.63 | %.Cft | 12894.8689
2 | Dismantling cement concrete plain 1:2:4 | 151 | 3397.5 | %.Cft | 5130.225
3 | Excavation in foundation of building bridges & other structure with excavated lead upto one chain and lift upto 5 feet. In ordinary Soil | 45 | 3176.25 | %0.Cft | 142.9313
4 | Cement Concrete brick or stone ballast 11/2" to 2" guage Ratio 1:5:10. (S.I.No:4©-P/14) | 334 | 8694.95 | %.Cft | 29041.133
5 | Pacca brick work in Foundation and plinth in cement sand mortor 1:6 (S.I.No:4-P/20) | 175 | 11948.36 | %.Cft | 20909.63
6 | Reinforced cement concrete including all labour and material except the cost of steel reinforcement and its labour for bending and binding which will be paid separately. This rate also includes all kinds of forms moulds lifting shuttering curring rendering and finishing the exposed surface (including screening and washof shingle) (a) R.C work in roof slab, beams coloumns rafts lintel & other structurel member laid in situ or precast laid in position in all respect (i) Ratio 1:2:4 90 Lbs. cement 2 Cft sand 4 Cft shingle 1/8" to 1/4" guage. (S.I.No:6(a)(i)-P/16) | 412 | 337 | P.Cft | 138844
7 | Fabrication of Tar bars steel reinforcement for cement concrete including cutting bending laying in position making joints and fastenings including cost of binding wire also includes removal of rust from bars (b) Using Tar Bars. (S.I.No:8(b)-P/16) | 18.39 | 5001.7 | P.Cwt | 91981.263
8 | S/F sand under floor and plugging into walls (S.I.No:29-P/25) | 632 | 1141.25 | %.Cft | 7212.7
9 | Pacca brick work in G.Floor and plugging into walls Ratio 1:6 | 2051 | 12674.36 | %.Cft | 259951.1236
10 | Supplying of Girder at the site of work (Sch: of Material) | 20.57 | 3850 | P.Cwt | 79194.5
11 | Supplying T.Iron at the site of work (Sch: of Material) | 17.34 | 3575 | P.Cwt | 61990.5
12 | 2nd class tiles roofing consisting of 4" earth & 1" Mud Plaster with gobri leeping | 1100 | 7607.25 | %.Cft | 83679.75
13 | Erection rooled steel beams rail or erection | 37.91 | 186.34 | P.Cwt | 7064.1494
14 | P/L single per layer of Plythin sheet 0.13mm thick for watering ramming | 1384 | 10.7 | P.Sft | 14808.8
15 | Cement Plaster 1:6 up to 20' height Ratio 3/4" thick (S.I.No:13(b)-P/51) | 4632 | 2206.6 | %.Cft | 102209.712
16 | Cement Plaster 1:4 up to 20' height Ratio 1/2" thick (S.I.No:11(a)-P/51) | 4632 | 2197.52 | %.Cft | 101789.1264
17 | Notice board made with cement (S.I.No:1-P/90) | 64 | 58.11 | P.Cwt | 3719.04
18 | First class deodar wood wrought, joiner in doors and windows etc, fixed in position including chowkats holds fasts hinges, iron tower bolts, chocks cleats, handles and cords with hooks etc. deodar panelled or panelled and glazed or fully glazed (b) 1-3/4" thick (S.I.No:7(b)-P/57)(only shutters) | 152 | 902.93 | P.Sft | 137245.36
19 | P/L 1" thick cement concrete topping i/c surface finishing and dividing into panells Ratio 2" thick (S.I.No:16-P/41) | 1232 | 3275.5 | %.Cft | 40354.16
20 | Cement Pointing strucking of joints on walls Ratio 1:2 (S.I.No:19(a)-P/52) | 1065 | 1287.44 | %.Cft | 13711.236
21 | M/F steel grated door with 1/16" thick sheeting i/c angle iron fram 2"x2"x3/8" thick with locking arrangement | 48 | 726.72 | P.Sft | 34882.56
22 | White wash Three coats | 887 | 829.95 | %.Cft | 7361.6565
23 | Primary coat of chalk under distempering | 4454 | 442.75 | %.Cft | 19720.085
24 | Distempering Three coats | 4454 | 1079.65 | %.Cft | 48087.611
25 | Preparing surface and painting with weather coat i/c rubbing the surface (S.I.No:38-P/55) | 1065 | 1948.1 | %.Cft | 20747.265
26 | Painting Gard bars gates of iron bars grating railing i/c standard braces etc similar open work | 1179 | 1270.83 | %.Cft | 14983.0857
27 | Painting Doors & Windows any type | 304 | 2116.41 | %.Cft | 6433.8864
| TOTAL PART-A |  |  |  | 1353954
B | WATER SUPPLY
1 | P/F squating type white glazed eathen ware W.C pan of whith i/c the cost of flushing cistern wait internal fitting and flush pipe with bend making good in cement concrete 1:2:4 (i) W.C not less than 23" clear opening between flushing & 3 gallons flushing tank with 4" dia C.P trap and C.I thumble (S.I.No:1(a)-P/1) | 2 | 4802.61 | P.Each | 9605.22
2 | P/F &Fixing 22"x16" lavatory basin in white glazed earthen ware complete with and i/c the coast of W.I Or C.I cantilevar brackets 6 inches built into walls in 2 coats after a primary coat cost(S.I.NO 13p/3) | 2 | 4928 | P.Each | 9856
3 | Add: extra labour for providing and fixing of earthen wire padestal white or coloured. | 2 | 2533.47 | P.Each | 5066.94
4 | P/F in position nyloon connection complete with 1/2" dia brass stop cock with pair of brass nuts lining joints to nayloon connection. | 2 | 447.15 | P.Each | 894.3
5 | P/F 15"x12" bevled edge mirror of belguim glass complete (S.I.NO:3p/7) | 2 | 2376 | P.Each | 4752
6 | S/F concealed stop cock of superior quailty with C.P head 1/2" dia | 2 | 889.46 | P.Each | 1778.92
7 | S/F long bib cock Of superior Quality with C.P head 1/2"dia | 2 | 1384.24 | P.Each | 2768.48
8 | S/F swan type piller cock of superior quality etc | 2 | 877.8 | P.Each | 1755.6
| Total RS: |  |  |  | 36477
B | N.S.I
1 | P/F UPVC pipe (AGM)SCH:40 (E) on surface using clips/ saddle of approved quality and material etc(1/2dia ) (N.S.I) | 50 | 66.81 | P.Each | 3340.5
B | 3/4"dia | 50 | 78.01 | P.Each | 3900.5
C | 1"dia | 50 | 97.91 | P.Each | 4895.5
D | 1"dia | 30 | 97.91 | P.Each | 2937.3
9 | P/F approved quality A.C motor pum pumping set (Javed Engineering) made 1/1/4" 1" section and delivery wsith base and compling 1 H.P single phase motor (Siemens make) 60" head of 2800 KPM i/c the cost of C.I fitting nuts bolts and the cost of 1:2:4 plate form | 1 | 18470 | P.Nos. | 18470
6 | P/F Hand pimp all accessories i/c fitting and fixing with local made coir strainer with wooden shoe i/c the complete
A | Filter | 10 | 76.05 | P.Nos. | 760.5
B | G.I Pipe | 90 | 38.95 | P.Nos. | 3505.5
C | Machine | 1 | 4500 | P.Nos. | 4500
| TOTAL N.S.I |  |  |  | 42309.8
| TOTAL S.I + N.S.I |  |  |  | 77317
| Grand TOTAL Part A & Part B RS: |  |  |  | 1431271