## Sheet1
SCHEDULE-B
Name of Work:- M/R to ResidentiaL Bunglow catt: 3rd type Bunglow 1No:
of District Prision Naushahro Feroze
S.NO. | ITEM OF WORK |  | QUANTITY. | RATE. | UNIT | AMOUNT.
1 | Dismentling of C.C.Plain ( 1:2:4)
| SINO: 19 © P-10 |  | 65 | 3327.5 | P%Cft | 2162.875
2 | Scraping of ordinary distemper. |  | 2875 | 226.88 | P%Sft | 6522.8
SINO: 54 (b) P-13
3 | Filling watering ramming earth with new earth excated
from out side lead upto one chain and lift upto 5 feet
| R A Attached |  | 5980 | 9429.1 | P%0Cft | 56386.018
4 | P/Laying C.Cplain 1:2:4 (SINO:5(F)P-15 |  | 137 | 14429.25 | P%Cft | 19768.0725
5 | Laying floor of apporved with glazed tiles 1/4" thick
in white cement 1:2 over 3/4" thick cement mortor
| 1:2 complete. SINO: 24 P-42 |  | 384 | 27678.86 | P%Sft | 106286.8224
6 | White glazed tiles 1/4" thick dado jointed in white cement
and laid over 1:2 cement mortor 3/4" thick i/c finishing
| SINO: 37 P-44 |  | 852 | 28253.61 | P%Sft | 240720.7572
7 | P/F G.I frames/ chowkts of size 7x2" 4-1/2x3" for door using'
20 guage G.I sheet i/c welded hinges and fixzing at site with
holds fats filling with cement sand slury of ratio 1:6 and
reparing the jambs , the cost of also i/c all carriage of tools and plants
are used in making and fixing.
| SINo: 29 P-92 |  | 18 | 228.9 | P Rft | 4120.2
8 | P/F G.I frames/ chowkts of size 7x2" 4-1/2x3" for door using'
20 guage G.I sheet i/c welded hinges and fixzing at site with
holds fats filling with cement sand slury of ratio 1:6 and
reparing the jambs , the cost of also i/c all carriage of tools and plants
are used in making and fixing.
| SINO: 28 P-92 |  | 24 | 240.5 | P Rft | 5772
9 | P/Laying CC Topping 2" thick i/c surface finishing and dividing into Pannals
SINO:16 © p-41
|  |  | 512 | 3275.5 | P%Sft | 16770.56
10 | Ist class deodar wood wqrought joinary in doors and windows etc
fixed in position i/c chowkts holds fasts and hinges iron towewr bolts
cleats & cords wityh hook etc deodsar panneled glazed or fully glazed,.
SINO:7 P-57
|  |  | 27 | 902.93 | Psft | 24380
11 | ( B) 1 1/2" thick deodar wood framing i/c wire gauze
with ordianry hinges.( S.I.No. 14(b) P- 58)
|  |  | 74 | 562.98 | Psft | 41660.52
12 | Glavinized wire gauzed fixed to chowkts with 3/4" thick
| deodar strips and screws.( S.I.No. 14(d_) P-59) |  | 84 | 190.72 | Psft | 16020.48
13 | Distempering of walls any type three coats.
| SINO: 24 (b) P-53 |  | 5751 | 1043.9 | P%Sft | 60034.689
14 | S/Fixing false ceiling of plaster of paris in pannals i/c
| making frame work of deodar wood i/c painting |  | 384 | 25293.42 | P%Sft | 97126.7328
SINO: 52 P-63
15 | Preparing surface and painting of doors and windows
any type edges on new surface.
| SINO:5 © P-69 |  | 56 | 2116.41 | P%Sft | 1185.1896
16 | Preparing surface and painting of doors and windows
any type edges on OLD surface.
| SINO:4©P-67 |  | 740 | 1160.06 | P%Sft | 8584.444
| Total |  |  |  |  | 707503
Internal W/S and S/F
1 | S/Fixing swan type piller cock of superior quality
| single cp head 1/2" dia | 1 | 1 | 795 | Each | 795
2 | P/F in position nyloon connections
complete with 1/2" dia brass stop cock
| with pair of brass nuts and lining joints | 1 | 4 | 447.15 | Each | 1789
to nyloon connection (S.I.No.23.P.6 ).
3 | Providing and fixing handle velve ( China)
| 3/4" Dia | 2 | 4 | 271.92 | Each | 1088
4 | S/F fixing conceild stop cock superior qlty (S.N. 11 (b) P-18) | 16-Nos | 6 | 509.74 | Each | 3058
5 | M/Supplying of 21" R.C.C main hole
cover cast in 1:2:4 concrete ratio 3 inch
deep at centre reinforced with 1/2" dia
tor steel brass at 4" c/c welded of 3/16"
| thick wide M.S plate two hook of 3/8" | 2 | 2 | 1830.94 | Each | 3662
dia tor bar i/c compacting i/c curring and
transportation with in 10 miles
( S.I.No 1 P.No. 30 ).
6 | Supplying and Fixing in position C.P bib
| cock (b) 3/4" cp Bib cock standard pattern | 2 | 4 | 348.92 | Each | 1396
7 | P/F chamber 15x9" inside daimension 24"
deep for house meters with 6" thick c.c
1:3:6 Block set 1:6 cement mortor 6"
thick c.c 1:4:8 in foundation 1/.2" thick
| cement plaster 1:3 C.M to all inside opening . | 1 | 2 | 4905.67 | Each | 9811
8 | P/Fixing 6" x 4" C.C gulley trap with 4" outlet complete with 4" thick 1:2:4 C.C for bed & 1/2 thick Cement plaster (1:3) to the karb etc complete. (S.N. 1 (ii) P-23) | 6-Nos | 2 | 1259.5 | Each | 2519
9 | P/F floor trap Jali (UPVC type) size 6"x6" of app: colour & design (Master "A" Class) equivalent as directed by the Engineer Incharge .
|  | 12-Nos | 1 | 245 | Each | 245
10 | S/F UPVC soil & vent pipe AGM make of app: qlty: on walls in c.c flooring working upto 90 ft:height jointing with UPVC fitting by using app:paste solution making good etc complete as per instr:ENG:incharge Rate i/c all cost of labour material cartage sacffloding jhoola etc complete (R.A Attached)
| a) 1/2" dia | 300 | 40 | 105.35 | P.Rft | 4214
| b) 3/4" dia | 709 | 45 | 126 | P.Rft | 5670
| c) 4" dia | 914 | 30 | 356 | P.Rft | 10680
11 | P/F UPVC soil & vent pipe AGM make of app: qlty: on walls in c.c flooring working upto 90 ft:height jointing with UPVC fitting by using app:paste solution making good etc complete as per instr:ENG:incharge Rate i/c all cost of labour material cartage sacffloding jhoola etc complete
| Plain Elbow 4" dia | 300 | 2 | 788 | Each | 1576
12 | P/F UPVC fitting of mch:40 (E) AGM or pak Arab make) i/c jointing with PVC solven/JTG solution and fixing at any ht: floor using jhoola or long ladder in horizontol of vertical pipe as directed the Engineer incharge.
|  | 4.Nos | 2 | 895 | Each | 1790
13 | P/F UPVC soil & vent pipe AGM make of app: qlty: on walls in c.c flooring working upto 90 ft:height jointing with UPVC fitting by using app:paste solution making good etc complete as per instr:ENG:incharge Rate i/c all cost of labour material cartage sacffloding jhoola etc complete
| 4" dia floor trap | 300 | 2 | 1211.83 | Each | 2424
14 | P/F UPVC soil & vent pipe AGM make of app: qlty: on walls in c.c flooring working upto 90 ft:height jointing with UPVC fitting by using app:paste solution making good etc complete as per instr:ENG:incharge Rate i/c all cost of labour material cartage sacffloding jhoola etc complete
|  |  | 4 | 67 | Each | 268
15 | P/F UPVC soil & vent pipe AGM make of app: qlty: on walls in c.c flooring working upto 90 ft:height jointing with UPVC fitting by using app:paste solution making good etc complete as per instr:ENG:incharge Rate i/c all cost of labour material cartage sacffloding jhoola etc complete
| 4" dia cowel | 300 | 2 | 293 | Each | 586
| Total |  |  |  |  | 51570
(C) Electric Work. (Schedule-items)
1 | Wiring for light of fan point with 3/029
PVC insulated wire in 20 mm (3/4") channel
| Patti on surface as required. |  | 36 | 910 | P.Point. | 32760
2 | Wiring for call bell point with (3/029) PVC insulated wire in 20.mm 3/4 ' channel patti on surface required. (S.N.31 /P-15)
|  | 1-Point | 1 | 1590 | P.Point | 1590
3 | P/L (Main or sub Main) PVC insulated with size 2-7 .029 copper conductor in 3/4" dia pvc conduit on surface (S.N.. 3 P-1) | 20-Mtrs | 100 | 171 | P.Mtr | 17100
4 | P/L (Main or sub Main) PVC insulated with size 2-7 .036 (4mm) copper conductor in 3/4" dia pvc conduit on surface .. | 180-Mtrs | 60 | 200 | P.Mtr | 12000
5 | P/L (Main or sub Main) PVC insulated with size 2-7 .044 (6mm2) copper conductor in 1" dia pvc conduit on surface .. | 450-Mtrs | 60 | 305 | P.Mtr | 18300
6 | P/F one way SP 10/15 amp switch surface type. (S.N. 218 . P.33) | 30-Nos | 36 | 58 | Each | 2088
7 | P/F two pin 5amp plug & socket.. (S.N. 222 . P.33) | 10-Nos | 9 | 80 | Each | 720
8 | P/F Power Plug 15 Amp (S.N. 227 . P.33) | 10-Nos | 4 | 162 | Each | 648
9 | Providing and fixing bake lite ceiling rose
| with two terminals | 2 | 15 | 72 | Per No. | 1080
10 | Providing & fixing circuit breaker (6,10,15,20,30,40,50 & 63 amp) SP (TP-5S) on prepared board as required.. (S.N. 203 . P.31)
|  | 12-Nos | 8 | 916 | Each | 7328
11 | Providing and fixing brass battern holder. | 6 | 14 | 70 | Per No. | 980
12 | S/F Circuit Bracker (06,10,15,20,30,40,50 and 63 amp) DP (TB-5S) on prepared board as req:.. (S. 204 .P.31) | 1-No | 1 | 2456 | Each | 2456
13 | Providing & fixing brass ceiling fan 56"
| good quality. | 1 | 7 | 3185 | Per No. | 22295
14 | Providing & fixing change over switch 500 volts 100 amps
| on a prepared board. (S.N.. 197 .. P-30) | 1 | 1 | 7612 | Per No. | 7612
| TOTAL |  |  |  |  | 126957
(C) Electric Work. (Non-Schedule-items)
1 | P/F Bulk Head fitting water proof consisitng with almunium body with 100 watts bulb etc complete. | 1-No | 5 |  | Each
2 | P/F 40 watts tube light complete with 4" long Rod, chocks, starter & patti fitting complete. | 1-No | 5 |  | Each
3 | P/F A.C Ceiling fan regulator on Sw board. | 1-No | 7 |  | Each
4 | P/F Screws wire (2-7 / 052) PVC twin core cableele complete. | 1-No | 200 |  | P-Rft
5 | P/F Energy Saver superior quality etc complete. | 1-No | 14 |  | Each
6 | P/F pannels board sutter to accommodate main or sub-main control switches & for other similarity jobs. | 1-No | 1 |  | P-Sft
7 | P/F Gate light superior quality etc complete. | 1-No | 2 |  | Each
8 | P/F Exhaust fan superior quaity etc complete. | 1-No | 3 |  | Each
9 | P/F Electric bell push button etc complete. | 1-No | 1 |  | Each
10 | P/F A.C / D.C Electric bell 200/250 volts etc complete. | 1-No | 1 |  | Each
11 | P/F Board superior quality etc complete.. | 1-No
| 8x10 |  | 7 |  | Each
| 7x4 |  | 3 |  | Each
| 4x4 |  | 1 |  | Each
TOTAL
Court Yard Wall
1 | Excavation in foundation of building bridges and other structure i/c degbelling dressing refilling arround the structure with excavated earth watering ramming lead upto one chain and lift upto 5' feet ordinary soil (SI No. 18 P/5)
|  | 1548 | 603 | 3176.25 | %Cft | 1915.2787
2 | Cement Concrete brick or stone ballast 1 1/2" thick to 2 guage 1:4:8 ratio (S.I No. 4 (b) /P-14)
|  | 2780 | 121 | 9416.28 | %Cft | 11393
3 | Fabrication of mild steel reinforcement including cutting bending laying making joints in fastering including the cost of binding wire also removal of rust from walls (S.I No. 7(b) /P-20)
|  | 365.09 | 9.792 | 5001.7 | P-cwt | 48976.6464
4 | Rein forcemeat cement concrete work i/wall lab our & material except cost of steel rein: & its lab our of bending & binding which will be paid separate This also i/c all kinds of forms moulds lifting shuttering curing rendering & finishing the exposed surface (i/c screening & washing of shingle) (a) R.C work in roof slab beams columns rafts lintels and other structure members laid in situ or precast laid in position complete in all respects ratio 1:2:4 90 lbs cement 2 cft sand 4 cft shingle 1/8" to 1/4" guage (S.N. 6 P-19)
|  | 6386 | 253 | 337 | P.cft | 85261
5 | Pacca brick work in foundation plinth in cement sand mortor 1:6 (S.I No. 4 Page No. 24)
|  | 8198 | 305 | 11948.36 | %cft | 36441
6 | Pacca brick work in other than building in cement sand mortor ratio 1:6 (S.I No. 7 Page No. 26)
|  | 11092 | 169 | 12346.65 | %cft | 20865.8385
7 | Cement plaster 1:6" upto 20' height 1/2"thick (S.. 13(b)/P-58) | 44000 | 832 | 2206.6 | %Sft | 18358.912
8 | Cement plaster 1:4 upto20' height 3/8"thick (S.I No. 11(a)/P-58) | 44000 | 832 | 2197.52 | %Sft | 18283
9 | Cemenet pointing struck joints in 1:3 ratio. | 44000 | 451 | 1213.58 | %Sft | 5473
10 | P/F angle iron vertical posts for barbed wire fancing of sizw 2"x2"x1/4" embeded in RCC/Masonary pillars i/c making cuts/holes @ 12" i/c fixing in pillars by chisling and fillling the with cement sand mortar reparing & finishing the surface … (S.N… 8 .. P-94)
|  | 45 | 65 | 169.18 | P.cft | 10997
11 | P/F barbed wire fencing with 12 guage 4-points 6" apart barbed wire i/c straightning & fixing in angle iron vertical posts .
|  | 400 | 400 | 8.38 | P-Rft | 3352
12 | Primary coat of chalk… | 1600 | 832 | 829.95 | %Sft | 6905
13 | Distempering on walls 2 coats. (S.N. 24 (b) .. P.53.) | 1600 | 832 | 1043.9 | %Sft | 8685
[5 empty] | Total: | 276908
Part-B
1 | Filling watering & rimming earth under floor with new earth (executed from out side) lead upto one chain & lift upto 5" feet (S.N.. 22 .. P.. No.4) | 1600 | 1000 | 3630 | %0Cft | 3630
2 | Extra lead for 3 miles etc.. | 1600 | 1000 | 579.41 | %Cft | 5794
[5 empty] | Total: | 9424
| CONTRACTOR | EXECUTIVE ENGINEER
PROVINCIAL BUILDINGS DIVISION
SHAHEED BENAZIR ABAD