## Sheet2
Name of work: Strengthening and Improvement of Fish & Shirimp Hatchries
in Sindh at Naushahro Feroze (Constt: of outlet Drain)
SCHEDULE-B
S# | Item of Work | Quantity | Rate | Unit | AMOUNT
1 | Excavation in Foundation of Building Bridge and other structures i/c degge belling dressing ,refilling arround the structure with excavated earth watering and ramming lead upto 5 ft in ordinary soil. (SINO: 18 P-4) | 2375 | 3176.25 | P%0cft | 7543.5938
2 | Cement Concrete Brick Or Stone Ballast 1-1/2" to 2" gauge in Ratio (1:4:8) SINO 4(b) P-14 | 375 | 9416.28 | P%cft | 35311.05
3 | Cement Concrete Plain i/c Placing .Compacting, finishing ang curing, complete (i/c Screening and washing at stone aggregate with out ) in ratio 1:2:4 .SINo 5 (f) P-15 | 150 | 14429.25 | P%cft | 21643.875
4 | Pacca Brick work in foundation and plinth in cement sand mortar ratio (1:6) SINO: 4(e) P-19 | 1069 | 11948.36 | P%cft | 127727.9684
5 | Rcc work in roof slab beams ,columns rafts,lintals and other structural member laid in situ or precast laid in postion complete in all respect ratio (1:2:4) 90lbs cement 2cft sand and 4cft shingle 1/4"to 1/8" SINO: 6(a) P-16 | 47 | 337 | p.Cft | 15839
6 | Fabrication of mild steel reinforcement for a cement conrete i/c cutting bending laying in position ,making joints and fastening i/c cost of binding wire (also i/c removal of rust from bars .) (b) using tor bars SINo: 8(B) p-16 | 2.087 | 5001.7 | P.Cwt | 10438.5479
7 | C/Plaster 1/2" thick upto 12' height in ratio (1:6) S.13(b) P-51 | 1174 | 2206.6 | P %SFT | 25905.484
8 | C/Plaster 3/8" thick upto 12' height in ratio (1:4) S. 11(a) P-51 | 1174 | 2197.52 | P %SFT | 25798.8848
|  | TOTAL |  |  | 270208.4039
PART -B
1 | Making and Fixing a Frame ( Nukka) of Size 1'-6"x1'-6" for flow and enclose the water of Drain to Ponds, it consist on teak wood frame which embeded in cc(1:2:4) or in Pacca Brick work ratio (1:6). i/c two separate partitions of wooden planks one of them is plain wooden while other consist steel jalli of approved Quality in wooden frame i/c cost of labour charges and complete in all aspect of making and fixing. | 50 | 2310 | Each | 115500
|  |  | TOTAL |  | 115500
| CONTRACTOR | EXECUTIVE ENGINEER
PROVINCIAL BUILDINGS DIVISION
SHAHEED BENAZIR ABAD

## Sheet6
Assistant Engineer | Executive Engineer
Provincial Buildings Sub-Division | Provincial Buildings Division
Naushahro Feroze | Shaheed Benazir Abad