## Sch Pr
SCHEDULE OF PRICE
| NAME OF WORK :- |  | M/R - S/R GGPS 11-E, ORANGI (ROOF TREATMENT & WATER SUPPLY & SANITARY)
S:# | DISCRIPTION OF |  |  | QTY |  |  | RATE | UNIT |  |  | Amount
1 | P/F G.I.frames / chowkhats of size 7"x2" or 4-1/2x3" for door using 20 guage G.I.sheet i/c welded hinges and fixing at site with necessary hold fasts filling with cement sand slurry of ratio 1:6 and repairing the jambs. The cost also i/c also i/c all carriage tools and plants used in making and fixing (P/93-29).
| 49.5 |  |  |  |  | 228.9 | P.Rft |  |  |  | Rs. | 11331
2 | Cement plaster (1:4) upto 20' height 1/2" thick (P-52/11-c)
| 557.5 |  |  |  |  | 2283.93 | %Sft |  |  |  | Rs. | 12732.9097
3 | Cement plaster (1:6) upto 20' height 3/4" thick (P-52/11-c)
| 557.5 |  |  |  |  | 3015.76 | %Sft |  |  |  | Rs. | 16812.862
4 | P/F in position door & windows and ventilator for first class deodar wood frames 1 1/2" thick and teak wood ply Shutters of first class deodar wood skelton (Solid) stiled and ply wood stiled and rails core of Partal wood and teak ply wood (3 ply ) on both sides i/c hold fasts hinges al-drops Iron Tower Bolts handles Cleats with Cord etc Complete(Only shutters) (P/64-51).
| 52.5 |  |  |  |  | 875.13 | P.Sft |  |  |  | Rs. | 45944
5 | Laying floor of approved coloured glazed tiles 1/4" thick laid in white cement and pigment on a bed of 3/4" thick cment mortar 1:2 (P/43.25).
| 176.25 |  |  |  |  | 27747.06 | %Sft |  |  |  | Rs. | 48904
6 | Glazed tile dado 1/4" thick laid in pigment over 1:2 cement sand mortar 3/4" thick i/c finishing (P/50-38).
| 325 |  |  |  |  | 28299.3 | %Sft |  |  |  | Rs. | 91973
7 | Removing of dismantling existing warm out concrete to damaged because of arrestion by any other reason wire brushing the surface chiseling of facted concrete removing rust from reinforcement bars and sand repairing the same for total removal and cleaning of rust and applying required No. of coats of binding against the directed of Engineer/Incharge (R/A)
| 2384.28 |  |  |  |  | 35.89 | P/Sft |  |  |  |  | 85571.8092 | 85571.8092
8 | Treatment of fragmented and decayed c.c.St: members with cement sand mortar 1:3 nearer mix in layer of 2"x2-1/2 thick after applying suitable slurry of bending against water and cement 1:3 between now and welf surface could be proceed finally on the prepared and primary used fully completed. This rate also i/c all kinds of toos and planted req: for proper application & material complete of andisture along with arrangement for supporting the st: mambers (R.A.)
| 2384.28 |  |  |  |  | 137.77 | P/Sft |  |  |  |  | 328482.2556 | 328482.2556
9 | Dismantling c.c.plain 1:2:4. (P-10-19-c)
| 496.36 |  |  |  |  | 3327.5 | %Cft |  |  |  | Rs. | 16516
10 | Removing dabries for 10 miles.
| 2500 | Cft |  |  |  | 902.2 | %Cft |  |  |  | Rs. | 22555 | 22555
11 | P/L 2" thick topping c.c.i/c surface finishing & dividing into the panells ratio 1:2:4.(P-42/16-c)
| 2919.75 |  |  |  |  | 32.75 | P.Sft |  |  |  | Rs. | 95622
12 | Two coat of bitumen laid hout using 34 lbs %Sft over roof and blinded with sand at one Cft per %Sft (P/35-13).
| 2919.75 |  |  |  |  | 18.87 | P.Sft |  |  |  | Rs. | 55096
[11 empty] | Total | 831540.8366 | 436609.0648 | 394931.7718
_______%ABOVE/BELOW
Executive Engineer
Education Works Division-I
| SINGNATURE OF CONTRACTOR | [8 empty] | Karachi.

## W.S
SCHEDULE OF PRICE
| WATER SUPPLY & SANITARY WORK | 11E Girls School orangi
S# | DESCRIPTION |  | QUANTITY | RATE | UNIT | AMOUNT
1 | P/F squating type white glazed earthenware w.c. pan 19" with low level flushing cistern 3 gallons capacity i/c making requiste No. of holes in walls plinth and floor and making good as finished originality also i/c the cost of C.I. trap 4" dia and C.I. thumble (P-1/231). |  | 2 | 5044.6 | EACH | 10089.2
2 | P/F 24"x18" lavatory basin in white glazed earthen ware complete with and i/c the cost of W.I or C.I cantilever brakets 6" built into wall painted white in two coat after a primary coat of req: lead paint pair of 1/2" dia chrome plat pillar traps 1-1/2" dia rubber |  | 2 | 4253.7 | EACH | 8507.4
3 | Add:extra labour for providing & fixing |  | 2 | 938.47 | EACH | 1876.94
10 | Providing RCC pipe with color of class 'A' and digging the trencle to required depth and fixing in position i/c cutting fitting & jointing with mzxphalt composition.
| 6"dia pipe |  | 50 | 199.25 | P.Rft | 9962.5 | 9962.5
| 9"dia pipe |  | 20 | 250.6 | P.Rft | 5012 | 5012
11 | Construction manhole or inspecting chamber for the reqrired dia of circular sewer and 3'-6" depth with walls B.B. in cement mortar 1:3 plastered 1:3 1/2" thick inside of walls and 1" thick over benching and channel including R.C.C. manhole cover etc complete in all respect complete including angle iron frame all respect complete. (P-39/1) |  | 2 | 14748.2 | EACH | 29496.4 | 0
12 | Providing chambers 15"x9" (inside dimension) x24" deep for house meters with 6" thick c.c. 1:3:6 block set on 1:6 cement mortor 6" thick c.c. 1:4:8 in foundation 1/2" thick cement plaster 1:3 CM to all inside wall surface and to top 1" thick c.c. 1:2:4 flooring complete with hinged cost iron cover and rame 15"x9" inside clear opening wt 1" Qr etc fixed in c.c. 1:2:4 i/c curing execavattion back filling and disposal of earth etc complete (P-17/2) |  | 2 | 4905.67 | EACH | 9811.34
13 | P/F nyloon connection complete with1/2" dia brass stop cock with pair of brass nuts and lining paint to nyloon connections. |  | 2 | 509.74 | EACH | 1019.48
14 | P/F in position C.P bib cock 1/2" dia (stanared patterns) |  | 1 | 1384.24 | EACH | 1384.24
[6 empty] | 77159.5 | 14974.5 | 62185
NON-SCHEDULE ITEMS
1 | P/F 'u' PVC pipe of Schedule 40 of nepro plastic for waste and vent pipe i/c and fitting jointing special 'u' PVC cement solution as approved and directed by D.O. Inchrage. (R/A)
| 4" dia |  | 60 | 324.39 | EACH | 19463.4
| 6" dia |  | 80 | 434 | EACH | 34720
[6 empty] | 54183.4 | 77159.5 | 131342.9
________%ABOVE/BELOW
EXECUTIVE ENGINEER
EDUCATION WORKS DIVISON-I
| SINGNATURE OF CONTRACTOR |  |  |  | KARACHI