## Carriage New
CARRIAGE SHEET
NAME OF WORK |  |  | M/R - S/R GGPS NEW STAR ORANGI 10 (COMPOUND WALL)
S# | Description of Item | Quantity | Cement Bags |  | Hill Sand %Cft |  | Shingle/Crush Stone %Cft |  | Stone Ballast %Cft |  | Earth Filling 1000 Cft | Steel
1 | 1:04 | 214.5 | 9.5% | 20.3775 | 48% | 102.96 | 0% | 0 | 96% | 205.92
2 | RCC | 779.05 | 17.6% | 137.1128 | 44% | 342.782 | 88% | 685.564
3 | CC 1:3:6 | 328 | 12% | 39.36 | 47% | 154.16 | 93% | 305.04
4 | Plaster (1:4)3/4" | 2901 | 1% | 29.01 | 5% | 145.05 |  | 0
5 | 2" thick topping | 0 | 3% | 0 | 7% | 0 | 15% | 0
6 | Plaster(1:6) | 2901 | 0.5% | 14.505 | 2.49% | 72.2349 | 24% | 696.24
7 | Tiles | 370 | 1% | 3.7 | 12% | 44.4 |  | 0
8 | Earth | 0 |  |  |  | 0 |  |  |  |  | 0
9 | Steel (Qty./20) | 29.2144 | [9 empty] | 1.4607
|  |  |  | 244.0653 |  | 861.5869 |  | 1686.844 |  | 205.92 | 0 | 1.4607
| FOR FROM | Quantity |  | Dada Bhai/Pak Land |  | Sand Quarry |  | Crush |  | Manghopir Quarry | Earth | Steel
1 | Lead In Miles | Mile |  | 28 |  | 60 |  | 32 |  | 38 | 39 | 15
2 | FROM |  |  | 1 to 2 |  | 1 to 6 |  | 1 to 6 |  | 1 to 6 | 1 to 6 | 1 to 6
3 | Total |  |  | 7.53 |  | 771.96 |  | 771.96 |  | 771.96 |  | 771.96
4 | 7th Subsequent |  |  | 26 x 0.6 |  | 54 x 32.56 |  | 26 x 32.56 |  | 32X32.56 |  | 9 x 32.56
5 | Total Rate |  |  | 23.13 |  | 2530.2 |  | 1618.52 |  | 1813.88 |  | 1065
| Total Amount |  |  | 5645.2304 |  | 21799.8717 |  | 27301.9075 |  | 3735.1417 | 0 | 15.5567
[7 empty] | Total Amount of carriage |  |  |  |  | 58497.708
| SUB ENGINEER |  |  |  | ASSISTANT ENGINEER |  |  |  |  | EXECUTIVE ENGINEER
[5 empty] | EDUCATION WORKS ORANGI TOWN |  |  |  |  | EDUCATION WORKS-I
[5 empty] | KARACHI |  |  |  |  | KARACHI.

## Abst
A B S T R A C T
M/R - S/R GGPS NEW STAR ORANGI 10 (COMPOUND WALL)
S:NO: | Description of Items |  |  |  | Amount
A) | Civil Works (Except R.C.C. & Fabrication)
1 | Cost of Schedule Items |  |  |  | 776826.3121
2 | Cost of Non Schedule Items |  |  |  | 0
3 | At Par |  |  |  | 0 | 155365.2624
4 | Carriage of Material |  |  |  | 58497.708
| Total Part A |  |  |  | 835324.0201
B) | Part B
1 | R.C.C. |  |  |  | 779.05
2 | 5% above |  |  |  | 38.9525
| Total Part B |  |  |  | 818.0025
C) | Part C
1 | Fabrication |  |  |  | 146122
2 | 10% above |  |  |  | 14612.2
| Total Part C |  |  |  | 160734.2
|  |  | Total:(A B C) |  | 996876.2226
|  |  |  | Rs. In million | 0.99688
SUB ENGINEER |  | ASSISTANT ENGINEER |  | EXECUTIVE ENGINEER
|  | EDUCATION WORKS ORANGI TOWN |  | EDUCATION WORKS-I
|  | KARACHI |  | KARACHI.

## Estimate
ESTIMATE
| NAME OF WORK :- |  | M/R - S/R GGPS NEW STAR ORANGI 10 (COMPOUND WALL)
S:# | DISCRIPTION OF |  |  | QTY |  |  |  | RATE | UNIT |  |  |  |  | Amount
1 | Excavation in foundation of building bridges and other structures including dagbelling dressing refilling around structure with excavated earth watering and ramming lead upto 5 ft. (b) In ordinary Soil. (S.I.No.18-b P-5).
| F/S | 1 | x | 118 | x | 3 | x | 2 |  |  |  |  | = | 708
| Gate | 3 | x | 5 | x | 5 | x | 3 |  |  |  |  | = | 225
[12 empty] | Total |  | 933
| 933 |  |  |  | 3176.25 |  |  |  |  | %0Cft |  |  |  | Rs: | 2963.4412
2 | C.C.brick or stone ballast 1-1/2" to 2" guage ratio 1:4:8. (P-15/4)
| F/S | 1 | x | 118 | x | 3 | x | 0.5 |  |  |  |  | = | 177
| Gate | 3 | x | 5 | x | 5 | x | 0.5 |  |  |  |  | = | 37.5
[12 empty] | Total |  | 214.5
| 214.5 |  |  |  |  | 9416.28 |  |  | %Cft | [5 empty] | 20197.9206
3 | R.C.C. work i/c all labour and material except the cost of steel reinforcement and its labour for bending and binding which will be paid separately. This rate also includes all kinds of forms moulds lifting shuttering curing rendering and finishing the exposed surface (i/c screening and washing of shingle) (a) R.C. work in roof slab, beams coloumns rafts, lintels and other structural members laid in situ or precast laid in position completed in all respect ratio 1:2:4 (P/17-6,a-i).
| C/Wall Footing | 10 | x | 3 | x | 3 | x | 1.5 |  |  |  |  | = | 135
| Col | 10 | x | 1.5 | x | 1 | x | 2 |  |  |  |  | = | 30
| Ggate | 3 | x | 4 | x | 4 | x | 2 |  |  |  |  | = | 96
| P.Beam | 1 | x | 118 | x | 0.67 | x | 2.5 |  |  |  |  | = | 197.65
| Gate Col | 3 | x | 2 | x | 2 | x | 12 |  |  |  |  | = | 144
| Col | 1 | x | 24 | x | 2 | x | 2 |  |  |  |  | = | 96
| Gate | 10 | x | 1.5 | x | 0.67 | x | 8 |  |  |  |  | = | 80.4
779.05
| 779.05 |  |  |  |  | 337 |  |  | P/Cft | [5 empty] | 262539.85
4 | Fabrication of steel reinforcement for c.c.i/c cutting, bending, laying in position, making joints and fastening i/c cost of binding wire (also removal of rust from bars) (using tor bars) (P/17-8,a).
| Qty. same R.C.C.: |  |  |  |  | 779.05 | x | 4.2 | [5 empty] | 29.2144
[6 empty] | 112 | [5 empty] | Total |  | 29.2144
| 29.2144 |  |  |  |  | 5001.7 |  | P.Cwt | [5 empty] | Rs. | 146122
5 | P/L 1:3:6 c.c.solid block masonalry wall 6" & below in thickness set in 1:6 C.M.in G/F superstructure i/c racking out joints and curing etc complete (P/19-24).
| C/Wall F/S | 1 | x | 82 | x | 0.5 | x | 8 |  |  |  |  | = | 328
[12 empty] | Total |  | 328
| 328 |  |  |  |  | 15771.01 |  | %Cft | [5 empty] | Rs. | 51729
6 | Cement plaster (1:6) upto 20' height 3/8" thick (P-52/13-b)
| C/Wall FS | 1 | x | 2 | ( | 100 | + | 13 | ) | 10 |  |  | = | 2260
| C/Wall | 1 | x | 2 | x | 27 | x | 3.5 |  |  |  |  | = | 189
| C/W Plint | 1 | x | 2 | ( | 100 | + | 13 | ) | 2 |  |  | = | 452
[12 empty] | Total |  | 2901
| 2901 |  |  |  |  | 2122.72 |  | %Sft | [5 empty] | Rs. | 61580.1072
7 | Cement plaster (1:4) upto 20' height 3/4" thick (P-52/11-c)
| Qty Same as item No 6 Plaster 1:6 | [12 empty] | 2901
[12 empty] | Total |  | 2901
| 2901 |  |  |  |  | 3015.76 |  | %Sft | [5 empty] | Rs. | 87487.1976
8 | P/L tiles glazed 6" x 6"x1/4" on floor or wall facing in required colour and pattern STILE specification jointed in white cement and pigment over a base of 1:2 grey cement mortar 3/4" thick i/c washing and filling of joints with slaurry of white cement and pigment in deired shape with finishing cleaning and cost of wax polish etc complete i/c cutting tiles to proper profile (P/47-60).
| C/Wall F/S | 1 | ( | 100 | + | 85 | ) | 1 |  |  |  |  | = | 185
| C/W Top | 1 | ( | 100 | + | 85 | ) | 1 |  |  |  |  | = | 185
370
| 370 |  |  |  |  | 30509.77 |  | %Sft | [5 empty] | Rs. | 112886.149
9 | Distempring three coats.(P-54/44-c)
| Qty Same as Item No. Plaster | [11 empty] | = | 2901
[12 empty] | Total |  | 2901
| 2901 |  |  |  |  | 1079.65 |  | %Sft | [5 empty] | Rs. | 31320.6465
[14 empty] | G.Total | 776826.3121 | 0
| Sub-Engineer |  |  | Assistant Engineer | [6 empty] | Executive Engineer
|  |  |  | Education Works Orangi Town | [6 empty] | Education Works Division-I
|  |  |  | Karachi. | [6 empty] | Karachi.

## Sheet1
ESTIMATE
NAME OF WORK :-
S # | Description of item |  | QTY: | RATE | UNIT |  | AMOUNT
1 | Boring for tube well in all water bearing soils from ground level upto 100 feet or 30-50 meter depth including sinking & with drawing of casing pipe (150 mm6"dia) (P-41/1d)
|  |  | 40 | 414 | P.Rft |  | 16560
2 | Boring for tube well in all water bearing soils from depth 100 to 200 feet or 30-51 to 61 meter below ground level including sinking & with drawing of casing pipe (250 mm 10"dia) (P-42/2d)
|  |  | 15 | 724 | P.Rft |  | 10860
3 | S/I PVC straingers "B" class of approved design quality and make including necessary socket etc complete (P-9/0-43)
|  |  | 20 | 363.35 | P.Rft |  | 7267
4 | S/F local made soir stainer of approved quality complete (150mm 6" dia) P-44/10b)
|  |  | 22 | 647 | P.Rft |  | 14234
5 | S/I PVC blind pipe 'B' class of approved quality & make including necessary sockets etc complete (150mm 6" dia) P-37/12d)
|  |  | 40 | 338.9 | P.Rft |  | 13556
6 | Shoulding of grated bajri (3/8"x1/8") b/w blind pipe 6" dia (P-45/13d)
|  |  | 40 | 102 | P.Rft |  | 4080
7 | Plujgging of joint casing & blind with c.c. 1:1-1/2:3 (P-38/14d)
|  |  | 18 | 347 | P.Cft |  | 6246
8 | Providing G.I pipe special and clamps etc i/c fixing cutting and fitting complete with and i/c cost of breaking walls and roof, making good etc painting two coats as white zink paint pigment and testing water pressure bead of 200 ft et complete (P-45/14d)
|  |  | 30 | 128.55 | P.Rft |  | 3856.5
9 | P/L full way gun metal values with wheals treaded or flanged or match with rubber washing standared patterns 1" dia (P-17/14a)
|  |  | 4 | 260.92 | P.Rft |  | 1043.68
10 | P/F ball value with unsoldered copper ball made to BBS 1" dia (P-18/6-iii)
|  |  | 1 | 318.34 | Each |  | 318.34
11 | P/F water pumping set 2 HP Mono of volts 1-1/2"x1- 1/2" suction & devlivery 30ft head including base plate form & also making cc. 1:3:6 plate form of required size & along with nuts & bolts complete in all respect (P-30/12)
|  |  | 1 | 22000 | Each |  | 22000
[6 empty] | Total | 100021.52
[6 empty] | Say | 1.0002
SUB ENGINEER
ASSISTANT ENGINEER
EDUCATION WORKS SUB DIVISION ORANGI
KARACHI
EXECUTIVE ENGINEER
EDUCATION WORKS-I
KARACHI

## SCH PR
SCHEDULE OF PRICE
| NAME OF WORK :- | M/R - S/R GGPS NEW STAR ORANGI 10 (COMPOUND WALL)
S:# | DISCRIPTION OF |  | QTY |  |  | RATE | UNIT |  |  | Amount
1 | Excavation in foundation of building bridges and other structures including dagbelling dressing refilling around structure with excavated earth watering and ramming lead upto 5 ft. (b) In ordinary Soil. (S.I.No.18-b P-5).
| 933 |  |  | 3176.25 |  |  |  | %0Cft |  | Rs: | 2963.4412
2 | C.C.brick or stone ballast 1-1/2" to 2" guage ratio 1:4:8. (P-15/4)
| 214.5 |  |  |  | 9416.28 |  | %Cft |  |  |  | 20197.9206
3 | R.C.C. work i/c all labour and material except the cost of steel reinforcement and its labour for bending and binding which will be paid separately. This rate also includes all kinds of forms moulds lifting shuttering curing rendering and finishing the exposed surface (i/c screening and washing of shingle) (a) R.C. work in roof slab, beams coloumns rafts, lintels and other structural members laid in situ or precast laid in position completed in all respect ratio 1:2:4 (P/17-6,a-i).
| 779.05 |  |  |  | 337 |  | P/Cft |  |  |  | 262539.85
4 | Fabrication of steel reinforcement for c.c.i/c cutting, bending, laying in position, making joints and fastening i/c cost of binding wire (also removal of rust from bars) (using tor bars) (P/17-8,a).
| 29.21 |  |  |  | 5001.7 | P.Cwt |  |  |  | Rs. | 146100
5 | P/L 1:3:6 c.c.solid block masonalry wall 6" & below in thickness set in 1:6 C.M.in G/F superstructure i/c racking out joints and curing etc complete (P/19-24).
| 328 |  |  |  | 15771.01 | %Cft |  |  |  | Rs. | 51729
6 | Cement plaster (1:6) upto 20' height 3/8" thick (P-52/13-b)
| 2901 |  |  |  | 2122.72 | %Sft |  |  |  | Rs. | 61580.1072
7 | Cement plaster (1:4) upto 20' height 3/4" thick (P-52/11-c)
| 2901 |  |  |  | 3015.76 | %Sft |  |  |  | Rs. | 87487.1976
8 | P/L tiles glazed 6" x 6"x1/4" on floor or wall facing in required colour and pattern STILE specification jointed in white cement and pigment over a base of 1:2 grey cement mortar 3/4" thick i/c washing and filling of joints with slaurry of white cement and pigment in deired shape with finishing cleaning and cost of wax polish etc complete i/c cutting tiles to proper profile (P/47-60).
| 370 |  |  |  | 30509.77 | %Sft |  |  |  | Rs. | 112886.149
9 | Distempring three coats.(P-54/44-c)
| 2901 |  |  |  | 1079.65 | %Sft |  |  |  | Rs. | 31320.6465
| _________%ABOVE/BELOW | [8 empty] | G.Total | 776804.3121 | 0
| SINGNATURE OF CONTRACTOR | [7 empty] | Executive Engineer
Education Works Division-I
Karachi.
| Sub-Engineer |  | Assistant Engineer
Education Works Orangi Town
Karachi.