## sch price 13H (ROOF TREATMENT)
ESTIMATE
| NAME OF WORK :- | M/R - S/R GBPS 13-H MOHAMMADI (ROOF TREATMENT)
S:# | DISCRIPTION OF |  | QTY |  |  | RATE | UNIT |  | Amount
1 | Dismantling c.c.plain 1:2:4. (P-10-19-c)
| 876.35 |  |  |  | 3327.5 | %Cft |  |  | Rs. | 29161
2 | P/F with Jute felt paper of 60 lbs over roof i/c cleaning of roof with wire brush an removing dust, applying bitumen coat at the rate of 34 Lbs per %sft as premix inter coats and then laying felat paper with 10% over laps, then applying and spreading hill sand at the rate of 1 cft for 100 sft. The cost also i/c necessary fire material, kerosene oil, wood etc (P/39/42).
| 5155 |  |  |  | 106.25 | P.Sft |  |  | Rs. | 547718.75
3 | Providing and laying C.C Topping 2" Thick (P-42/16 c)
| 5155 |  |  |  | 3275.5 | %Sft |  |  | Rs. | 168852.025
4 | Two coat of bitumen laid hout using 34 lbs %Sft over roof and blinded with sand at one Cft per %Sft (P/35-13).
| 5155 |  |  |  | 1887.4 | %Sft |  |  | Rs. | 97295
6 | Removing of dismantling existing warm out concrete to damaged because of arrestion by any other reason wire brushing the surface chiseling of facted concrete removing rust from reinforcement bars and sand repairing the same for total removal and cleaning of rust and applying required No. of coats of binding against the directed of Engineer/Incharge (R/A)
| 720 |  |  |  | 35.89 | P.Sft |  |  | Rs. | 25841 | 25841
7 | Treatment of fragmented and decayed c.c.St: members with cement sand mortar 1:3 nearer mix in layer of 2"x2-1/2 thick after applying suitable slurry of bending against water and cement 1:3 between now and welf surface could be proceed finally on the prepared and primary used fully completed. This rate also i/c all kinds of toos and planted req: for proper application & material complete of andisture along with arrangement for supporting the st: mambers (R.A.)
| 720 |  |  |  | 137.77 | P.Sft |  |  | Rs. | 99194 | 99194
8 | Distempring three coats. (P-54/24b)
| 720 |  |  |  | 1079.65 | %Sft |  |  | Rs. | 7773
_________%above/Below
[9 empty] | G.Total | 975834.775 | 125035
Executive Engineer
| SINGNATURE OF CONTRACTOR | [6 empty] | Education Works Division-I
Karachi.