## SCHEDULE OF PRICE MUHAMMADI 13-
SCHEDULE OF PRICE
NAME OF WORK:- |  | M/R - S/R TO GOVT. BOYS PRIMARY SCHOOL MUHAMMADI 13-14 ORANGI TOWN KARACHI.
S:# | DISCRIPTION OF ITEM |  |  | RATE | UNIT |  |  | QUANTITY |  | AMOUNT
1 | Dismantling cement block massonary (P-10/14)
| 143 | Cft | 1134.38 |  |  | % Cft |  |  | Rs. | 1622.1634
2 | Removing cement or lime plaster (P-13/53)
| 996.28 | Sft | 121 |  |  | % Sft |  |  | Rs. | 1205.4988
3 | Dismantling glazed or encaustic tiles etc (P-15/55)
| 139.88 | Sft | 786.5 |  |  | % Sft |  |  | Rs. | 1100.1562
4 | Excavation in foundation of building bridges and other structures including dagbelling dressing refilling around structure with excavated earth watering and ramming lead upto 5 ft. (b) In ordinary Soil. (S.I.No.18-b P-5).
| 720 | Cft | 3176.25 |  |  | %0 Cft |  |  | Rs. | 2286.9
5 | Cement concrete bricks or stone ballast 1-1/2" to 2" guage ratio 1:4:8 (P-15/4b)
| 108 | Cft | 9416.28 |  |  | % Cft |  |  | Rs. | 10169.5824
6 | Fabrication of steel reinforcement for c.c.i/c cutting, bending, laying in position, making joints and fastening i/c cost of binding wire (also removal of rust from bars) (using tor bars) (P/17-8,a).
| 45.27 |  |  | 5001.7 |  | P.Cwt |  |  | Rs. | 226426.959
7 | R.C.C. work i/c all labour and material except the cost of steel reinforcement and its labour for bending and binding which will be paid separately. This rate also includes all kinds of forms moulds lifting shuttering curing rendering and finishing the exposed surface (i/c screening and washing of shingle) (a) R.C. work in roof slab, beams coloumns rafts, lintels and other structural members laid in situ or precast laid in position completed in all respect ratio 1:2:4 (P/17-6,a-i).
| 444.39 | Cft | 337 |  |  | P. Cft |  |  | Rs. | 149759.43
8 | P/L 3"thick topping c.c. i/c surface finsihing & dividing into the panells ratio 1:2:4 (P-42/16d)
| 75.17 | Sft | 4411.82 |  |  | % Sft |  |  | Rs. | 3316.3651
9 | P/L 1:3:6 c.c. block masonary wall 6" thick and below in thickness set in 1:6 cm G/F S/S ic racking out joints and curring etc complete (P-19/24)
| 166.81 | Cft | 15771.01 |  |  | % Cft |  |  | Rs. | 26307.6218
10 | Cement plaster (1:4) upto 12' HEIGHT 1/4" thick (only for block masonary wall) (P-52/11d)
| 1912.07 | Sft | 3191.76 |  |  | % Sft |  |  | Rs. | 61028.6854
11 | Glazed tile dado 1/4" thick laid in pigment over 1:2 cement sand mortor 3/4" thick i/c finishing (P-45/38)
| 926.8 | Sft | 28299.3 |  |  | % Sft |  |  | Rs. | 262277.9124
12 | laying floor of approved coloured glazed tiles 1/4" thick laid in white cement and pigment on a bed of 3/4" thick cement mortor 1:2 (P-43/25)
| 244.35 | Sft | 27747.06 |  |  | % Sft |  |  | Rs. | 67799.9411
[9 empty] | Total | 811679.0522 | 0 | 811679.0522
_______%ABOVE /BELOW
SINGNATURE OF CONTRACTOR
EXECUTIVE ENGINEER
EDUCATION WORKS DIVISION-I
KARACHI