## F-sheet
FACE SHEET
| FUND HEAD:- | DISTRICT HEAD
| MAJOR HEAD:- | 3-14 CAPITAL
| MINOR HEAD:- | 9-314 BUILDING & STRUCTURE
| SERVICE HEAD:- | SCHEME NO.
| DEPARTMENTAL HEAD:- | THE DETAILED WORKING
ESTIMATE FOR
CONSTRUCTION OF SHELTERLESS ONE ROOMED PRIMARY SCHOOL IN DISTRICT THARPPARKAR TALUKA MITHI DIPLO & CHACHRO(17-UNITS) PACKAGE No:13 (01-UNITS)
This has prepared in the office of the Executive Engineer Education Works Division Tharparkar @ Mithi. The probable expenditure incurred on the above said works will be chargeable against the Head of Account …........
|  | ESTIMATE COST RS. |  | 0.865(M)
GENERAL DESCRIPTION
| (1) HISTORY:- | The District Government has been approved the New schemes during the year for whole of District which are to be executed by The Works & Services Department Tharparkar @ Mithi, in this current financial year.
| (2) SCOPE:- | The above said scheme is one of the approved scheme. Hence this estimate has been prepared. This work to be completed in this current financial provided for construction proposed scheme/work.
| (3) MENTION OF EXE:- | No lead whether shall or long carriage of material for item which finished items are applicable is to be paid separately. However all the construction material as the detailed below will have to bought by the contractor from the
|  | BAJRI FROM:- |  | JAMSHORO
|  | STONE BALLAST FROM:- |  | ONGER
|  | HILL SAND FROM:- |  | BOLHARI
|  | BRICKS FROM:- |  | UMERKOT
|  | STEEL & CEMENT FROM:- |  | HYDERABAD
| Sub-Engineer |  | Assistant Engineer
| Education Works Sub-Division |  | Education Works Sub-Division
| Chachro |  | Chachro

## F REVIEW
FINANCIAL REVIEW
CONSTRUCTION OF SHELTERLESS ONE ROOMED PRIMARY SCHOOL IN DISTRICT THARPPARKAR TALUKA CHACHRO B-(22-UNITS) PACKAGE No: 5 (11-UNITS)
S.No: | AS PER PC1 COST |  |  |  |  | AS PER DETAIL WORKING ESTIMATE COST
1 | Main Building |  |  | Rs: | 552900 | Main Building. .. (Total Cost of 11-Units) | Rs:
2 | Add: 15% External Development |  |  | Rs: | 82935
3 | 20% Desert Allowance |  |  | Rs: | 110580
| Total Cost of (01-unit) |  |  | Rs: | 746415
| Total Cost of (11-units) |  |  | Rs: | 8210565 | G.Total | Rs:
| AS PER PC1 COST |  | AS PER DETAIL WORKING ESTIMATE COST
| 8210565 | - |  | x | 100 = |  | % | Excess
8210565
Sub-Engineer |  |  |  |  | Assistant Engineer
Education Works Sub-Division |  |  |  |  | Education Works Sub-Division
Chachro |  |  |  |  | Chachro

## G.S.OF COST
GENERAL SUMMARY OF COST
CONSTRUCTION OF SHELTERLESS ONE ROOMED PRIMARY SCHOOL IN DISTRICT THARPPARKAR TALUKA MITHI DIPLO CHACHLRO (17-UNITS) PACKAGE No: 13 (01-UNITS)
S.No: | NAME OF SCHEME | COST OF SCHEDULE ITEMS | ADD: 20% ABOVE ON S.ITEMS | COST CARRIAGE OF MATERIAL | COST OF CEMENT ESCALATION | COST OF BRICKS ESCALATION | COST OF STEEL ESCALATION | ADD: CONTIGENCY | TOTAL COST OF COL: 3+4+5+6+7+8+9 | TOTAL COST IN MILLION
1 | 2 | 3 | 4 | 5 | 6 | 7 | 8 | 9 | 10 | 11
1 | GPS SIDDIQUE PARO ALLU KOTRIO U/C SONAL BEH | 412600 | 82520 | 189576 | 37720 | 104295 | 17920 | 20000 | 864631 | 0.8646 | (M)
| G.TOTAL | 412600 | 82520 | 189576 | 37720 | 104295 | 17920 | 20000 | 864631 | 0.8646 | (M) | #VALUE! | 864631
| Sub-Engineer |  |  | Assistant Engineer
| Education Works Sub-Division |  |  | Education Works Sub-Division
| MITHI |  |  | MITHI

## S.of Cost
SUMMARY OF COST
NAME :- | CONSTRUCTION OF SHELTERLESS ONE ROOMED PRIMARY SCHOOL IN DISTRICT THARPPARKAR TALUKA CHACHRO B-(22-UNITS) PACKAGE No: 5 (11-UNITS) @ GGPS CHAT00N JI DHANI U/C KANTIO.
1 | COST OF SCHEDULE ITEMS | [14 empty] | Rs: | 412600 | /=
2 | ADD: | 20 | % ABOVE ON Sr: No: 1 | [12 empty] | Rs: | 82520 | /=
3 | COST CARRIAGE OF MATERIAL | [14 empty] | Rs: | 123778 | /=
4 | TOTAL AMOUNT OF Sr: No: ( |  |  |  | 1+2+3 |  | ) | [8 empty] | Rs: | 618898 | /=
5 | CEMENT ESCALATION | [6 empty] | ( | 184 | Bags | X | 205 | /= | P.Bag ) |  | Rs: | 37720 | /=
6 | BRICKS ESCALATION | [6 empty] | ( | 27446 | Nos: | X | 3800 | /= | P.%0 Nos:) |  | Rs: | 104295 | /=
7 | STEEL ESCALATION ( |  |  | 11.26 | Cwt | / | 20 | = | 0.56 | Tons | X | 32000 | /= | P.Tons) |  | Rs: | 17920 | /=
8 | TOTAL AMOUNT OF Sr: No: ( |  |  |  | 4+5+6+7 |  |  | ) | [7 empty] | Rs: | 778833 | /=
9 | ADD: CONTIGENCY | [14 empty] | Rs: | 15000 | /=
| G.TOTAL AMOUNT OF Sr:No:( |  |  |  | 8+9 |  | ) |  |  |  |  | PART-A |  |  |  | Rs: | 793833 | /=
[15 empty] | Say Rs: |  | 0.79383 | (M)
Sub-Engineer | [12 empty] | Assistant Engineer
Education Works Sub-Division | [12 empty] | Education Works Sub-Division
Chachro | [12 empty] | Chachro

## D ESTIMAE
SHEDULE "B"
Name of work:- |  |  | Rehabilitation of School Buildings in Taluka Mithi / Islamkot & Diplo District Tharparkar (10 -Units) @ GBPS Bandh Mosepota U/C Manjithi Taluka Islamkot.
S.N: | ITEM OF WORK | [5 empty] | QTY | [7 empty] | RATE |  |  |  |  | UNIT | [5 empty] | AMOUNT
1 | Dismantling Pacca Brick Work in Ground Floor in mud mortar.
[8 empty] | 1150 |  |  | Cft. |  |  |  | @ Rs: |  |  | 529.38 |  |  |  | % Cft. |  |  |  | Rs. | 6088 |  |  | /=
Rupees Five hundred Thrity Nine & Ps Thrity Eight only).
2 | Dismantling 2nd class tile roofing.(S.I.No.22(b), P.No:10).
[8 empty] | 999 |  |  | Cft. |  |  |  | @ Rs: |  |  | 378.13 |  |  |  | % Cft. |  |  |  | Rs. | 3778 |  |  | /=
Rupees Three hundred Seventy Eight & Ps Threteen only).
3 | Dismanlting rooled steel beams
[8 empty] | 25.39 |  |  | Cwt |  |  |  | @ Rs: |  |  | 126.4 |  |  |  | P.wt |  |  |  | Rs. | 3200 |  |  | /=
Rupees One hundred Twenty Six & Ps Four only).
4 | Cement concrete brick or stone ballast 1 ½” to 2” guage ratio 1:5:10(S.I.No.4-c, P.No.17). | [9 empty] | ratio | 1:06
[8 empty] | 177 |  |  | Cft. |  |  |  | @ Rs: |  |  | 8122.95 |  |  |  | % Cft. |  |  |  | Rs. | 14378 |  |  | /=
Rupees Eight Thousand One hundred Twenty Two & Ps Ninty five
5 | Pacca brick work in foundation and plinth in cement sand morter 1:6 Ratio.(S.I.No:4-e-P-24)
[8 empty] | 25 |  |  | Cft. |  |  |  | @ Rs: |  |  | 11948.36 |  |  |  | % Cft. |  |  |  | Rs. | 2987 |  |  | /=
Rupees Eleven Thousands Nine Hundred Forty Eight & Ps thirty Six
6 | Supplying Girder ( Sh: of material Vol-III Part-III S.I.No.144, P.No:12).
[9 empty] | 23.92 |  | Cwt |  |  | @ Rs: |  |  | 3850 |  |  |  | P.Cwt |  |  |  | Rs. |  | 92092 |  |  | /=
Rupees Three Thousands Eight Hundreds Fifty only
7 | Supplying T.Iron ( Sh: of material Vol-III Part-III S.I.No.144, P.No:12).
[9 empty] | 19.69 |  | Cwt |  |  | @ Rs: |  |  | 3575 |  |  |  | P.Cwt |  |  |  | Rs. |  | 70392 |  |  | /=
Rupees Three Thousands five Hundreds Seventy five only
8 | Errection of rolled steel beams or old rails in roof etc. erection and fixing in position. (S.I.No.6, Ch.No.17).
[9 empty] | 60.62 |  | Cwt |  |  | @ Rs: |  |  | 186.34 |  |  |  | P.Cwt |  |  |  | Rs. |  | 11296 |  |  | /=
Rupes One Hundred Eighty six & Ps Thrity four
9 | 1st Class tile roofing consisting of 4" earth and 1" mud plaster with gobri leaping over 1/2" thick cement plaster 1:6 with 34lbs. of hot bitumen coating sand blinded providing over 2, layers of tiles 12"x6"x1 1/4" laid in 1:6 cement mortar with 1/2" thick sand witched layer 1:6 cement pointing under side of tiles complete including curing etc. (S.I.No.1, P.No.38).
[8 empty] | 999 |  |  | Sft. |  |  | @ Rs: |  |  | 11443.1 |  |  |  | %Sft. |  |  |  | Rs. |  | 114317 |  |  | /=
Rupees Eleven Thousand Four Hundered Forty Three & Ps Ten
10 | Pacca brick work in mud mortar in building in G.floor (S.I.No.1a, P.No.24).
[8 empty] | 1163 |  |  | Cft. |  |  |  | @ Rs: |  |  | 9954.31 |  |  |  | % Cft. |  |  |  | Rs. | 115769 |  |  | /=
Rupees Nine Thousands Nine Hundreds Fifty Four & Ps Thirty One
11 | Cement plaster ½” thick upto 20ft height ratio 1:6.(S.I.No.13-b, P.No.58).
[8 empty] | 3484 |  |  | Sft. |  |  | @ Rs: |  |  | 2206.6 |  |  |  | %Sft. |  |  |  | Rs. |  | 76878 |  |  | /=
Rupees Two Thousands Two Hundreds Six & Ps Sixty
12 | Cement plaster 3/8” thick upto 20ft height ratio 1:4.(S.I.No.11-a, P.No.58).
[8 empty] | 4819 |  |  | Sft. |  |  | @ Rs: |  |  | 2197.52 |  |  |  | %Sft. |  |  |  | Rs. |  | 105898 |  |  | /=
Rupees Two Thousands One Hundred Ninty Seven & Ps Fifty Two
13 | Providing and fixing iron steel grill doors with angle iron frame 1½” X 1½” X 1/4 with approved design and looking arrangement embedded is masonry as per instruction of Engineer/Incharge (S.I.No: 31-P-99).
[9 empty] | 152 |  | Sft |  |  | @ Rs: |  |  | 231.6 |  |  |  | P.Sft |  |  |  | Rs. |  | 35203 |  |  | /=
Rupees Two Hundreds Thirty One & Ps Sixty Only
14 | Cement tiles (8"x8"x3/4") laid flat in 1:2 cement bortar over 3/4" thick cement mortar 1:2. (S.I.No.13, P.no.47)..
[8 empty] | 567 |  |  | Sft. |  |  | @ Rs: |  |  | 10916.65 |  |  |  | %Sft. |  |  |  | Rs. |  | 61897
TeenThousends Nine hundred sixteen & PsSixty Five only
15 | Providing and laying HALA pattern tiles glazed ( 8”x 8" ) on floor or wall facing in required patern of STILE specification jointed in white cement and pigment over a base of 1:2 grey cement mortor 3/4” thick including washing and filling joints with slurry of white cement and pigment in desired shape with finishing, cleaning and cost of wax polish etc complete including cutting tiles to prper profile . ( S.I.No: 62, P.No 47 )
[9 empty] | 148 |  | Sft. |  |  | @ Rs: |  |  | 34520.31 |  |  |  | %Sft. |  |  |  | Rs. |  | 51090.0588 |  |  | /=
Thrity Four Thousends Five hundred Twenty & Ps Thrity One only
16 | Making Notice Board mild in sand cement (S.I.No.1/P-100)
[9 empty] | 64 |  | Sft |  |  | @ Rs: |  |  | 58.11 |  |  |  | P.Sft |  |  |  | Rs. |  | 3719.04 |  |  | /=
Fifty Eight Rupes & Ps Eleven Only
17 | Khasi Nara sand cement (S.I.No.1/P-100)
[9 empty] | 60 |  | Sft |  |  | @ Rs: |  |  | 70.34 |  |  |  | P.Sft |  |  |  | Rs. |  | 4220.4 |  |  | /=
Fifty Eight Rupes & Ps Eleven Only
18 | White wash three coats. (S.I.No.26-c, Ch.9).
[8 empty] | 887 |  |  | Sft. |  |  | @ Rs: |  |  | 829.95 |  |  |  | %Sft. |  |  |  | Rs. |  | 7362 |  |  | /=
Rupees Eight Hundreds Twenty Nine & Ps Ninty Five
19 | Primary coat of chalk under distemper (S.I.No. 23/P-53)
[9 empty] | 4819 |  | Sft. |  |  | @ Rs: |  |  | 442.75 |  |  |  | %Sft. |  |  |  | Rs. |  | 21336.1225
Rupees Four Hundreds Fourty Two & Ps Seventy Five
20 | Distemper 3 coats (S.I.No. 24 ( C)/P-53)
[9 empty] | 4819 |  | Sft. |  |  | @ Rs: |  |  | 1079.65 |  |  |  | %Sft. |  |  |  | Rs. |  | 52028.3335
Rupees One Thousend Senenty Nine & Ps Seventy Five
21 | Painting new surface guards bars. (S.I.No.5(d), Ch.11).
[8 empty] | 917 |  |  | Sft. |  |  | @ Rs: |  |  | 1270.83 |  |  |  | %Sft. |  |  |  | Rs. |  | 11654 |  |  | /=
Rupees One Thousands Two Hundreds Seventy & Ps Eighty Three
22 | Painting old surface guards bars
[8 empty] | 273 |  |  | Sft. |  |  | @ Rs: |  |  | 674.6 |  |  |  | %Sft. |  |  |  | Rs. |  | 1842 |  |  | /=
Rupees One Thousands Two Hundreds Seventy & Ps Eighty Three
[20 empty] | Total |  |  |  |  | Rs. |  | 867424 |  |  | /=
___________% above /below on the rates of CSR ADD /DED _________% Rs __________
TOTAL
Total (A) =(a+b) in words & figures ______________________________________________________________
___________________________________________________________________________________________
CONTRACTOR
EDUCATION WORKS DIVISION
[6 empty] | SHEDULE "B" |  |  |  |  | (N.I.T.NO: )
WATER SUPPLY & SANATARY FITTING
Name of work:- |  |  | Construction of One Roomd shelter less / Addition Class Room Building in Primary School in District Tharparkar Mithi ( A ) (13 -Units) (External Development) PACKAGE NO: 01 (03 -Units)
S.N: | ITEM OF WORK | [5 empty] | QTY | [7 empty] | RATE |  |  |  |  | UNIT | [5 empty] | AMOUNT
1 | Providing and fixing squatting type white glazed earthen ware w.c pan with i/c cost of flushing cistern with internal fitting & flush pipe with bend and making requisite numbers of holes in walls plinth and floor for pipe connection and making good in cement concrete 1:2:4 .W.C pan of not less than 19” clear opening between flushing rims and 3 gallons flushing tank with 4”dia earthe ware trape & plastic thumble .S.I,No:1/b-ii/P-01. ).
[8 empty] | 1 |  | Nos: |  |  | @ Rs: |  |  | 4846.6 |  |  |  | Each |  |  |  | Rs. |  | 4847 |  | /=
Rupees Four Thousand Eight hundred Fourty Six & Ps Sixty only).
2 | Providing G.I pipes Specials & Clamps etc including fixing cutting and fitting complete with & i/c the coat of breaking through walls and roof making good etc painting two coats after cleaning the Pipe etc with white wash /ink paint pigment to match the colour of building and testing with water to a pressure head of 200 feet and handling (S.I.No:1-P-12).
[8 empty] | 10 |  | Rft |  |  | @ Rs: |  |  | 73.21 |  |  |  | P.Rft |  |  |  | Rs. |  | 732 |  | /=
Rupees Seventy Three & Ps Twenty one only).
3 | Supplying & fixing long bib cock of superior quality with c.p head ½’ dia (S.I.No: 13a-p-19).
[8 empty] | 2 |  | Nos: |  |  | @ Rs: |  |  | 1109.46 |  |  |  | Each |  |  |  | Rs. |  | 2219 |  | /=
Rupees One Thousand One hundred Nine & Ps Fourty Six only).
4 | Providing R.C.C pipe with collar Class B” and dipping the trenches to required depth and fixing in position including dutting fitting & joints with composition & cement mortar 1: 1 and testing with water presume to ahead of 4 feet above to the top the highest pipe & refilling with excavated staff (S.I.No; 2-p-24) 4" dia
[8 empty] | 6 |  | Rft |  |  | @ Rs: |  |  | 146.57 |  |  |  | P.Rft |  |  |  | Rs. |  | 879 |  | /=
Rupees One hundred Fourty Six & Ps Fifty Seven only).
[19 empty] | Total |  |  |  | Rs. |  |  | 8677 |  | /= | 8677
8677 X 3= 26031/=
___________% above /below on the rates of CSR ADD /DED _________% Rs __________
TOTAL
Total (A) =(a+b) in words & figures ______________________________________________________________
___________________________________________________________________________________________
|  | CONTRACTOR | [11 empty] | EXECUTIVE ENGINEER
EDUCATION WORKS DIVISION
THARPARKAR @ MITHI

## M.St
MATERAIL STATEMENT
CONSTRUCTION OF SHELTERLESS ONE ROOMED PRIMARY SCHOOL IN DISTRICT THARPPARKAR TALUKA CHACHRO B-(22-UNITS) PACKAGE No: 5 (11-UNITS) @ GGPS CHAT00N JI DHANI U/C KANTIO.
S.NO. | ITEM OF WORK | QUANTITY |  | CEMENT |  | STEEL |  | SAND |  | SHINGLE |  | STONE |  | BRICKS |  | B.TILES |  | CEMENT/ GLAZED TILES
|  |  |  | P.Beg |  | P.Cwt |  | %Cft |  | %Cft |  | %Cft |  | 9"x4½”x3" |  | 12"x6”x2"
1 | CEMENT CONCRETE (1:5:10) RATIO | 528 | Cft | 41 |  | - |  | 259 |  | - |  | 517 |  | - |  | -
2 | PACCA BRICK WORK IN CEMENT (1:6) RATIO | 948 | Cft | 33 |  | - |  | 244 |  | - |  | - |  | 12798 |  | - |  | -
3 | PACCA BRICK WORK IN MUD MORTER | 1085 | Cft | - |  | - |  | - |  | - |  | - |  | 14648 |  | - |  | -
4 | R.C.C WORK (1:2:4) RATIO | 252 | Cft | 44 |  | - |  | 111 |  | 222 |  | - |  | - |  | - |  | -
5 | FABRICATION | 11.26 | Cwt | - |  | 11.26 |  | - |  | - |  | - |  | - |  | - |  | -
6 | 1ST CLASS TILES ROOFING | 495 | Sft | 7 |  | 21.54 |  | 18 |  | - |  | - |  | - |  | 1980 |  | -
7 | CEMENT PLASTER 1/2" THICK (1:6) RATIO | 2805 | Sft | 14.8665 |  | - |  | 112 |  | - |  | - |  | - |  | - |  | -
8 | CEMENT PLASTER 3/8" THICK (1:4) RATIO | 2805 | Sft | 16 |  | - |  | 84 |  | - |  | - |  | - |  | - |  | -
9 | C.C TOPPING (1:2:4) RATIO 2" THICK | 261 | Sft | 8 |  | - |  | 19 |  | 38 |  | - |  | - |  | - |  | -
10 | CEMENT TILES (8" X 8" X 1/4") | 339 | Sft | 6 |  | - |  | 16 |  | - |  | - |  | - |  | - |  | 763
11 | HALLA/GLAZED TILE | 625 | Sft | 14 |  | - |  | 33 |  | - |  | - |  | - |  | - |  | 1406
| TOTAL |  |  | 184 |  | 32.8 |  | 896 |  | 260 |  | 517 |  | 27446 |  | 1980 |  | 2169
| RATE |  |  | 71.28 |  | 4068.86 |  | 4589.62 |  | 4361.7 |  | 4915.22 |  | 962.7 |  | 1203.38 |  | 1220.6
| AMOUNT |  |  | 13116 | /= | 1335 | /= | 41123 | /= | 11340 | /= | 25412 | /= | 26422 | /= | 2383 | /= | 2647 | /=
| TOTAL RS: |  |  | 123778 | [8 empty] | /=
| Sub-Engineer | [12 empty] | Assistant Engineer
| Education Works Sub-Division | [12 empty] | Education Works Sub-Division
| Chachro | [12 empty] | Chachro