## Schedule
BILL OF QUANTITIES
Discription and Rate of Items based on Composite Schedule of Rates
NAME OF WORK :- M&R TO R.H.C BACHAL SHAH MIANI SUKKUR.
Item No. | Quantities | Description of item to be executed at site | Rate | Units | Amount
PART "A" SCHEDULE ITEM
1 | 1202 | Dismentling cement concrete rainforced separaiting raiforecement from concrete clearing and straightnig the same (C.S.I No:20 P-10). | 5445 | %Cft | 65433
2 | 1202 | Disposal of dibries lead upto 3 Miles | 579.41 | %Cft | 6963
3 | 820 | Pacca brick work in ground floor in cement sand mortor ratio: (C.S.I No: 5 (e) Page No: 21) | 12674.36 | %Cft | 103953
4 | 144 | Rein forced cement concrete work including all labour and material except the cost of steel reinforcement and its labour for bending and binding which will be paid sepretely this rate also includes all kinds of forms moulds:lifting shuttering curing rending and finishing the exposed surface (including screening and washing of shingle) (a) RC work in slabe bams columns rafts lintels and other structural members laid in situ or pre cost laid in position complete in all respects. (I)Ratio (1:2:4) 90 Lbs cement 2 Cft. sand 4 Cft . shingle 1/8" to 1/4" guage.(C.S.I No:6 A (1) P.17). | 337 | %Cft | 48677
5 | 5.159 | Fabrication of Tor steel reinforecement for cement concrete including cutting bending and laying in position making joints and fastings including cost of binding wire also includes removal of rust from bars (C.S.I No:8 B P.17). | 5001.7 | P.Cwt | 25802
6 | 46.82 | S/F Girder at Site of Work 8" X 4" | 3850 | P.Cwt | 180256
7 | 44.567 | S/F T.Iron at Site of Work 2" X 2" | 3575 | P.Cwt | 159327
8 | 91.387 | Errection rooled steel beam or old rails in roof etc errection and fixing in position (C.SI No:6 P-91). | 186.34 | P.Cwt | 17029
9 | 2085 | 2nd class tiles roofing consisting of 4"earth and 1" mud plaster with leaping over 1/2"thick cement plaster 1:6 with 34 lbs of hot bitumen coating sand blinded provided over one layer of 12"x6"x2"tiles laid in 1"6 cement mortor including 1:2 cement pointing under neath of tiles complete including curing etc (C.S.I No:2 P.33). | 7607.25 | %Sft | 158611.1625
10 | 2192 | Cement Plaster Upto 20' Height in cement sand mortor Ratio (1:6) | 2206.6 | %Sft | 48372
11 | 2192 | Cement Plaster Upto 20' Height in cement sand mortor Ratio (1:4) | 2197.52 | %Sft | 48173
12 | 250 | Cement Concrete plain including placing compacting finishing and curing complete including screening complete and washing of stone agreegate without shuttring Ratio: 1:2:4. (C.S.I No. 5 (f) Page No:16) | 14429.25 | %Cft | 36073
13 | 26 | Providing and laying tiles glazed 6" x 6" x 1/4" on floor or wall facing in required colour and apttern of STILE specification jointed in white cement and pigment over a base of 1:2 grey cement mortar 3/4" thick including washing and filling of joints with slaurry of white cement and pigment in desired shape with finishing, clearing and cost of wax polish etc. complete including cutting tiles to proper profile. (C.S.I No:60 P-47) . | 30509.77 | %Cft | 7932.5402
14 | 2192 | Distempring two coats (C.S.I No:24 (b) P-60). | 204.22 | %Sft | 4477
|  |  | TOTAL :- |  | 911078.7027 | 2326221.2973
PART "B"
1 | 2 | Providing & fixing squating type white glazed of flushe cisten with internal fitting&flush pippe with bend and making requesite numbers of holes in wall plinth & floor for pipe conection & making good in cement concrete 1:2:4. W.C not less than 19" clear opening between flushing rims and 3 gallons flushing tank with4" dia C.I trap with C.I thumble. (S.I No:1 (b) i P-No:1) | 4802.6 | Each | 9605.2
2 | 2 | Providing & fixing 24" x 18" lavatory basin in white glazed earthen ware complete with & I/c the cost of W.I or C.I cantilever brackets 6 inches built into wall, painted white in two coast after a primary coat of red lead paint, a pair of 1/2" dia rubber plug & chrome plate brass chain 1-1/4" dia malloable iron or c.P brass traps malloable iron or brass unions and making requisite number of holes in walls, plinth & floor for pipe connection and making good in cement concrete 1: 2: 4 (Standard pattern). (S.I No:8 P-No:3). | 4253.7 | Each | 8507.4
3 | 2 | Add: extra labour for providing and fixing of earthen wire padestle whiute or colored glass standared pattern (S.I No:9 P-No:3). . | 938.47 | Each | 1876.94
4 | 4 | P/F in position nyloon connections complete with 1/2"dia brass stop cock with pair of brass nuts and lining joints to nyloon connection (S.I No:23 P-No:6). | 447.15 | Each | 1788.6
5 | 2 | P/F 6" x 4" c.c gully trap with 4" dia out let complte with 4" thick 1:2:4 c.c for bed and 1/2" thick cement plaster 1:3 to the karb c.I caning 6" x 6" and c.I cover and frame 12" x 12" in side etc complete (S.I No:1(a-i) P-No:21). | 1193.17 | Each | 2386.34
6 |  | RCC pipe with colar class "B" and didding the traches to the required depth an fixing in positin I/c cutting fitting and jointing with max phalt composition and cemen mortor 1:1 and testing with water presure to head of 4 Ft aboe the top of the heigh
i) | 15 | 4"dia | 146.57 | P.Rft | 2198.55
ii) | 20 | 6"dia | 199.25 | P.Rft | 3985
7 | 2 | Providing & fixing 6" x 2" or 6" x 3" C.I floor trap of the approved selt cleaning design with a C.I scrrewed down gratting with or without a vent arm complete with & I/c making requisite number of holes in walls, plinth & floor for Pipe connections & making good cement concrete 1:2:4. (S.I No.. 20 Page No.3). | 2042.43 | P.Rft | 4084.86
8 |  | Providing G.I Pipes, specials, and clamps etc, including fixing cutting & fitting complete with and I/c the cost of breaking thorugh walls and roof, making good etc. painting two coats after cleaning the Pipe etc. with white zink paint with pigment to match the colour5 of the building and testing with water to a pressure head of 200 feet and handling. (SI No. 1 Page No.12)
i) | 15 | 1/2"dia | 73.21 | P.Rft | 1098.15
ii) | 20 | 3/4"dia | 95.79 | P.Rft | 1915.8
iii) | 20 | 1"dia | 128.55 | P.Rft | 2571
9 |  | Add : Extra labor for concealed G.I pipe and Fitting i/c making recess in the wall for pipe and making good in Cement motor etc Complete
i) | 15 | 1/2" dia | 7.82 | P.Rft | 117.3
ii) | 20 | 3/4" dia | 8.45 | P.Rft | 169
10 |  | Providing and fixing full way gun metal values with wheels threaded or flanged ends with rubber washing (b) standared pattern (Note standared Manufacture by M/S Anwar Mechnical works (S.I No:4 (b) P-No:17).
i) | 2 | 1/2"dia | 161.92 | Each | 323.84
ii) | 2 | 3/4 dia | 227.92 | Each | 455.84
11 | 2 | S/F concelled stop cock of superior quality with crystal head head 1/2" dia (S.I No:11 (b) P-No:18). | 478.28 | Each | 956.56
12 | 2 | S/F long bib cock of crystal head with c.p head1/2" dia (S.I No:13 (b) P-No:19). | 1109.46 | Each | 2218.92
13 | 2 | S./F wash been mixture of superior quality with c.p head 1/2" dia with crystal head (S.I No:16 (b) P-No:15). | 2882 | Each | 5764
14 | 1 | S/F Swan type Pillars Cock of supreior quality with arvstal Head. | 795.3 | Each | 795.3
15 |  | P/F handle values (China) (S.I No:7 P-No:14).
i) |  | 1/2" dia
ii) | 1 | 3/4" dia | 271.92 | Each | 271.92
iii) | 1 | 1" dia | 365.42 | Each | 365.42
16 |  | Supplying & fixing fibre glass tank of approved quality and design and wall thicness as specified I/c cost of nutes, bolts and fixing in plateform of cement concerete 1: 3: 6 and makin connections for in -let ,& ou-let & over flow pipes etc. complete.
i) | 1 | 350 Gallons | 30773.42 | Each | 30773.42
|  |  | TOTAL :- |  | 82229.36
Amount Total (CSR)
Part "A" |  | Above % Below ____________ | Total Amount
Part "B" |  | Above % Below ____________ | Total Amount
Total "A+B"
| CONTRACTOR |  |  | EXECUTIVE ENGINEER
BUILDINGS DIVISION
SUKKUR

## Schedule (2)
BILL OF QUANTITIES
Discription and Rate of Items based on Market (Offered Rates)
NAME OF WORK :- REHABILITATION OF THQ HOSPITAL TALUKA PANO AKIL.
Item No. | Quantities | Description of item to be executed at site | Rate | Units | Amount
1 | 1 | P/F piston pump set 1 H.P single phase 220 valts with 1/1/4" x 1/1/4" suction and delivery (Local made ) (Electric) |  | Each
TOTAL :-
Total (b) in words & figures
| CONTRACTOR |  |  | EXECUTIVE ENGINEER
BUILDINGS DIVISION
SUKKUR