## SCH - B SPECIAL EDU JOHAR
SCHEDULE - B
NAME OF WORK:- |  | REPAIR/ RENOVATION OF GOVERNMENT SPECIAL EDUCATION COMPLEX @ GULISTAN-E-JOHAR BLOCK - 15 KARACHI. ( A.D.P No.494 / 2016 -17 )
S:# | DESCRIPTION OF ITEM | QTY | [5 empty] | RATE | UNIT | [6 empty] | AMOUNT
1 | Dismentling cement Block Masonary ( S.I 14 P- 10 )
| 30 | Cft | [6 empty] | %Cft | [5 empty] | Rs:
2 | Removing Door with Chowkat ( S.I 33 a P - 12 ).
| 3 | No. | [6 empty] | Each | [5 empty] | Rs:
3 | Removing Cement or Lime Plaster. ( S.I 53 Page 13 ).
| 1735.5 | Sft | [6 empty] | %Sft | [5 empty] | Rs:
4 | Removing Paints & Vernish from wall.( S.I # 21 Page # 72 ).
| 13034.52 | Sft | [6 empty] | % Sft | [5 empty] | Rs:
5 | Scraping of Oridary Distember, oil bound distember or paint on walls. ( S.I # 54-b Page# 13 ).
| 30061.82 | Sft | [6 empty] | %Sft | [5 empty] | Rs:
6 | Scraping brushing and removing old paints from metal work ( S.I - 3 P - 68 ).
| 4854 | Sft | [6 empty] | %Sft | [5 empty] | Rs:
7 | P/F G.I.frames / chowkhats of size 7"x2" or 4-1/2x3" for door using 20 guage G.I.sheet i/c welded hinges and fixing at site with necessary hold fasts filling with cement sand slurry of ratio 1:6 and repairing the jambs. The cost also i/c also i/c all carriage tools and plants used in making and fixing (P/93-29).
| 33 | Rft | [6 empty] | P.Rft | [5 empty] | Rs:
8 | P/F G.I.frames / chowkhats of size 7"x2" or 4-1/2x3" for windows using 20 guage G.I.sheet i/c welded hinges and fixing at site with necessary hold fasts filling with cement sand slurry of ratio 1:6 and repairing the jambs. The cost also i/c also i/c all carriage tools and plants used in making and fixing (P/93-28).
| 71 | Rft | [6 empty] | P.Rft | [5 empty] | Rs:
9 | Providing and Laying 1:3:6 cement concrete solid Block Masonary wall 6" and below in thickness set in 1:6 cement mortor in ground floor super structure including racking out joints & curring etc complete ( S.I 24 P-19 ).
| 42 | Cft | [6 empty] | %Cft | [5 empty] | Rs:
10 | Applying chemical polishing on existing mosaic / Marble flooring / dado i/c cleaning grinding with carborandum stone / sand paper and applying chemical polish as per requirement ( S.I 70 P - 49 ).
| 1094.63 | Sft | [6 empty] | P.Sft | [5 empty] | Rs:
11 | Cleaning and Washing moasic of marble floor with castic soda mixture ( S.I # 27 P # 43 )
| 10940.63 | Sft | [6 empty] | %Sft | [5 empty] | Rs:
12 | Glazing with Panes ( 16 oz to 18 oz ) including cost of putty ( S.I # 45 a P - 63 ).
| 195 | Sft | [6 empty] | P.Sft | [5 empty] | Rs:
13 | Cement Plaster 1:4 upto 20 height 3/4" Thick ( S.I 11-c P - 52 ).
| 1735.5 | Sft | [6 empty] | %Sft | [5 empty] | Rs:
14 | Making Notice Board made with cement plaster 1/2" thick wide finishing 1" wide beading (P-95/1)
| 64 | Sft | [6 empty] | P-Sft | [5 empty] | Rs:
15 | Supplying & Fixing in position Aluminium channels framing for hinged Door or Alcop made with 5 mm thick tined glass glazing ( Belgium ) & Alpha ( Japan ) locks i/c hadles stopper etc ( S.I No. 83-b Page No. 108 ).
| 28 | Sft | [6 empty] | P-Sft | [5 empty] | Rs:
16 | Supplying & Fixing in position Aluminium channels framing for hinged Window or Alcop made with 5 mm thick tined glass glazing ( Belgium ) & Alpha ( Japan ) locks i/c hadles stopper etc ( S.I No. 83-b Page No. 114 ).
| 16 | Sft | [6 empty] | P-Sft | [5 empty] | Rs:
17 | P/F iron steel grill using salid square bars of size 1/2"x1/2" placed at 4" i/c and frame of flat iron patti of 3/4"x 3/4" i/c circle shape at 1-0 apart equivalent fitted with screws are pins i/c painting 3 coats with Ist coat of red oxide pain etc . (S.I 26 / P-93 )
| 32 | Sft | [6 empty] | P-Sft | [5 empty] | Rs:
18 | First class deader wood wrought joinery doors and windows etc fixed in position including chowkhats holds fasts hinges iron tower bolts chocks cleats handles and cords with hoks,1-3/4"thick (S.I - 7 b P- 58 ) ( ONLY SHUTTER )
| 26 | Sft | [6 empty] | P.Sft | [5 empty] | Rs:
19 | P/F in position door and windows and ventilator for first class deodar wood frame 1-3/4" thick commercial ply veneer shutters of first class deadar skeleton (SOLID ) and commercial ply wood (3 ply) on both sites i/c hold fasts, hinges iron tower bolts handles and cleats with cord and one moritice lock and hooks. Only Shutters (P-58/9)
| 17.5 | Sft | [6 empty] | P.Sft | [5 empty] | Rs:
20 | P/F with sunkus iron per screws wooden Archatrave approved Rft design/shape having with not less than 2-1/2" inches as directred by Engineer Incharge (P-66/60)
| 90 | Sft | [6 empty] | P-Sft | [5 empty] | Rs:
21 | Providing & Fixing deodar Almirah 9" 12" depth i/c boxing with back shvelves shutter brass fitting complete. (S.I 23 P 61)
| 8 | Sft | [6 empty] | P.Sft | [5 empty] | Rs:
22 | Distemper 2 coats (S.I # 24-b Page # 60)
| 140195.1 | Sft | [6 empty] | % Sft | [5 empty] | Rs:
23 | Providing and Fixing Aluminium sheet on Door pasted with glue as requirement ( S.I 61 Page-67 ).
| 125 | Sft | [6 empty] | P.sft | [5 empty] | Rs:
24 | Painting old surface door and window any type ( Two Coats ) ( S.I 4 a / P-68 ).
| 11124 | Sft | [6 empty] | % Sft | [5 empty] | Rs:
25 | Painting new surface doors & window any type i/c edge three Coat. (S.I 5 ii -c P-69)
| 283 | Sft | [6 empty] | % Sft | [5 empty] | Rs:
26 | Painting guard bars gats iron bars grating railing i/c standard brasces etc and similar open work (S.I 4d P/69)
| 12135 | Sft | [6 empty] | % Sft | [5 empty] | Rs:
27 | Painting new surface painting corrogated surface painted roofing etc, with oil paint ( Two Coats ) ( S.I 4 a / P-68 ).
| 26069.05 | Sft | [6 empty] | % Sft | [5 empty] | Rs:
Total: Amount
Above / Below %__________________________
Contractor Signature:
EXECUTIVE ENGINEER
EDUCATION WORKS DIVISION- I
KARACHI
VERNISH
D | Directorate Section
G / FLOOR
| Elec: S Hand R | 2 | x | 2 | x | 1 | x( | 13.75 | + | 25.75 |  | )x | 3.5 | = | 553
| Talaring" " " " | 2 | x | 2 | x | 1 | x( | 14.25 | + | 25.75 |  | )x | 3.5 | = | 560
| Off: " " " " " | 1 | x | 2 | x( | 14 |  | + | 7.25 | )x | 3.5 |  |  | = | 148.75
| Comp: " " " " | 1 | x | 2 | x( | 24 |  | + | 14 | )x | 3.5 |  |  | = | 266
| Julary / Kadi | 3 | x | 2 | x | 1 | x( | 14.25 | + | 25.75 |  | )x | 3.5 | = | 840
| Office" " " | 1 | x | 2 | x( | 13.75 |  | + | 25.75 | )x | 3.5 |  |  | = | 276.5
| Machnical | 1 | x | 2 | x( | 29 |  | + | 29 | )x | 3.5 |  |  | = | 406
| " " " " " | 2 | x | 1 | x | 7.25 | x | 3.5 | [5 empty] | = | 50.75
| Ver: " " " | 2 | x | 2 | x | 1 | x( | 60.5 | + | 5.5 |  | )x | 3.5 | = | 924
[12 empty] | Total: |  |  | 4025
Deduction:
| Door | 10 | x | 1 | x | 4 |  | x | 3.5 |  |  |  |  | = | 140
| " " " | 4 | x | 1 | x | 2.5 |  | x | 3.5 |  |  |  |  | = | 35
[12 empty] | Total: |  |  | 175
|  |  | 4025 |  | (-) | 175 |  |  | 3850
E | F/FLOOR
| A&R/Direct: Off: | 2 | x | 2 | x | 1 | x( | 13.75 | + | 25.75 |  | )x | 3.5 | = | 553
| DPY" " " " " " | 2 | x | 2 | x | 1 | x( | 14.25 | + | 25.75 |  | )x | 3.5 | = | 560
| Clerk" " " " " | 1 | x | 2 | x( | 14 |  | + | 7.25 | )x | 3.5 |  |  | = | 148.75
| Comp:" " " " " | 1 | x | 2 | x( | 24 |  | + | 14 | )x | 3.5 |  |  | = | 266
| Meating Room | 1 | x | 2 | x( | 29 |  | + | 29 | )x | 3.5 |  |  | = | 406
| " " " " " " " | 2 | x | 1 | x | 7.25 | x | 3.5 | [5 empty] | = | 50.75
| G / Office" " " | 3 | x | 2 | x | 1 | x( | 14.25 | + | 25.75 |  | )x | 3.5 | = | 840
| " " " " " " " | 1 | x | 2 | x( | 13.75 |  | + | 25.75 | )x | 3.5 |  |  | = | 276.5
| Ver:" " " " " | 2 | x | 2 | x | 1 | x( | 60.5 | + | 5.5 |  | )x | 3.5 | = | 924
[12 empty] | Total: E |  |  | 4025
Deduction:
| Door | 10 | x | 1 | x | 4 |  | x | 3.5 |  |  |  |  | = | 140
| " " " | 4 | x | 1 | x | 2.5 |  | x | 3.5 |  |  |  |  | = | 35
[12 empty] | Total: |  |  | 175
|  |  | 4025 |  | (-) | 175 |  |  | 3850
SCRAPING
D | Directorate Section
G / FLOOR
| Elec: S Hand R | 2 | x | 2 | x | 1 | x( | 13.75 | + | 25.75 |  | )x | 8 | = | 1264
| Talaring" " " " | 2 | x | 2 | x | 1 | x( | 14.25 | + | 25.75 |  | )x | 8 | = | 1280
| Off: " " " " " | 1 | x | 2 | x( | 14 |  | + | 7.25 | )x | 8 |  |  | = | 340
| Comp: " " " " | 1 | x | 2 | x( | 24 |  | + | 14 | )x | 8 |  |  | = | 608
| Jawl / Kadi | 3 | x | 2 | x | 1 | x( | 14.25 | + | 25.75 |  | )x | 8 | = | 1920
| Office" " " | 1 | x | 2 | x( | 13.75 |  | + | 25.75 | )x | 8 |  |  | = | 632
| Micnacal | 1 | x | 2 | x( | 29 |  | + | 29 | )x | 8 |  |  | = | 928
| " " " " " | 2 | x | 1 | x | 7.25 | x | 8 | [5 empty] | = | 116
| Ver: " " " | 2 | x | 2 | x | 1 | x( | 60.5 | + | 5.5 |  | )x | 8 | = | 2112
[12 empty] | Total: D |  |  | 9200
Deduction:
| Door | 10 | x | 1 | x | 4 |  | x | 3.5 |  |  |  |  | = | 140
| " " " | 4 | x | 1 | x | 2.5 |  | x | 3.5 |  |  |  |  | = | 35
| Wind: | 20 | x | 1 | x | 4 |  | x | 8 |  |  |  |  | = | 640
[12 empty] | Total: |  |  | 815
|  |  | 9200 |  | (-) | 815 |  |  | 8385
E | F/FLOOR
| A&R/Direct: Off: | 2 | x | 2 | x | 1 | x( | 13.75 | + | 25.75 |  | )x | 8 | = | 1264
| DPY" " " " " " | 2 | x | 2 | x | 1 | x( | 14.25 | + | 25.75 |  | )x | 8 | = | 1280
| Clerk" " " " " | 1 | x | 2 | x( | 14 |  | + | 7.25 | )x | 8 |  |  | = | 340
| Comp:" " " " " | 1 | x | 2 | x( | 24 |  | + | 14 | )x | 8 |  |  | = | 608
| Meating Room | 1 | x | 2 | x( | 29 |  | + | 29 | )x | 8 |  |  | = | 928
| " " " " " " " | 2 | x | 1 | x | 7.25 | x | 8 | [5 empty] | = | 116
| G / Office" " " | 3 | x | 2 | x | 1 | x( | 14.25 | + | 25.75 |  | )x | 8 | = | 1920
| " " " " " " " | 1 | x | 2 | x( | 13.75 |  | + | 25.75 | )x | 8 |  |  | = | 632
| Ver:" " " " " | 2 | x | 2 | x | 1 | x( | 60.5 | + | 5.5 |  | )x | 8 | = | 2112
[12 empty] | Total: E |  |  | 9200
Deduction:
| Door | 10 | x | 1 | x | 4 |  | x | 3.5 |  |  |  |  | = | 140
| " " " | 4 | x | 1 | x | 2.5 |  | x | 3.5 |  |  |  |  | = | 35
| Wind: | 20 | x | 1 | x | 4 |  | x | 8 |  |  |  |  | = | 640
[12 empty] | Total: |  |  | 815
|  |  | 9200 |  | (-) | 815 |  |  | 8385
2 | Dismentling Glazed or encaustic tiles etc Complete. ( S.I No. 55 P/ 15 ).
G / Floor
| Princ:Off: Wall | 1 | x | 27.25 | x | 19.25 | [7 empty] | = | 524.5625
F / Floor
| H/ Throphy Room | 1 | x | 19 | x | 24 | [7 empty] | = | 456
| " " " " " " " " " | 1 | x | 19 | x | 11 | [7 empty] | = | 209
[12 empty] | Total: |  |  | 1189.5625
| 1189.5625 | Sft |  |  |  |  | 786.5 |  | %Sft | [5 empty] | Rs: | 9355.9091
1 | Dismentling Cement Concrete Plain 1:2:4. (S.I 19 C P # 10 ).
Block - A + B
| Roof Pannel | 12 | x | 1 | x | 8 | x | 8 | x | 0.17 |  |  |  | = | 130.56
| " " " " " " " | 1 | x | 120 |  | x | 35 |  | x | 0.17 |  |  |  | = | 714
[12 empty] | Total: |  |  | 844.56
| 844.56 | Cft |  |  |  |  | 3327.5 |  | %Cft | [5 empty] | Rs: | 28102.734
2 | Dismantling cement concrete reinforced separating reinforcement from concrete cleaning and straightening the same (S.I # 20 Page # 10).
Block - A - G / Floor
| Lab T/Wall | 2 | x | 1 | x | 20 | x | 4 | x | 0.33 |  |  |  | = | 52.8
[12 empty] | Total: |  |  | 52.8
| 52.8 | Cft |  |  |  |  | 5445 |  | %Cft | [5 empty] | Rs: | 2874.96
4 | Dismantling cement concrete plain 1:4:8: (S.I # 19-a Page # 10).
Ground
| W / Way Bed | 1 | x | 225 |  | x | 6 |  | x | 0.5 |  |  |  | = | 675
| " " " " " ' | 1 | x | 35.5 |  | x | 6 |  | x | 0.5 |  |  |  | = | 106.5
| Car Parking " " " | 1 | x | 40 |  | x | 8 |  | x | 0.5 |  |  |  | = | 160
[12 empty] | Total: |  |  | 941.5
| 941.5 | Cft |  |  |  |  | 1663.75 |  | %Cft | [5 empty] | Rs: | 15664.2062
8 | Removing Cement or Lime Plaster. ( S.I 53 Page 13 ).
| C/Wall F/S | 2 | x | 1 | x( | 181 |  | + | 132.5 |  | )x | 3.5 |  | = | 2194.5
| " " " B/S | 2 | x | 1 | x | 300 |  | x | 3.5 |  |  |  |  | = | 2100
| " " " R/S | 2 | x | 1 | x( | 91.33 |  | + | 149.5 |  | )x | 3.5 |  | = | 1685.81
| Tower Wall | 1 | x | 17 | x | 8 | [7 empty] | = | 136
[12 empty] | Total: |  |  | 6116.31
| 6116.31 | Sft |  |  |  |  | 121 |  | %Sft | [5 empty] | Rs: | 7400.7351
9 | Brushing and scraping blisters of old paints from wood work ( S.I - 2 P - 68 ).
Block - A - G + F/Floor
| Door 1 | 2 | x | 18 | x | 2 | x | 1 | x | 4 | x | 7 |  | = | 2016
| Door 2 | 2 | x | 9 | x | 2 | x | 1 | x | 3.5 | x | 7 |  | = | 882
| Door 3 | 2 | x | 6 | x | 2 | x | 1 | x | 2.5 | x | 7 |  | = | 420
| Window | 2 | x | 43 | x | 2 | x | 1 | x | 6 | x | 4 |  | = | 4128
Block - B - G + F/Floor
| Door 1 | 11 | x | 2 | x | 1 | x | 4 | x | 7 |  |  |  | = | 616
| Door 2 | 9 | x | 2 | x | 1 | x | 3.5 | x | 7 |  |  |  | = | 441
| Door 3 | 9 | x | 2 | x | 1 | x | 2.5 | x | 7 |  |  |  | = | 315
| Window | 35 | x | 2 | x | 1 | x | 6 | x | 4 |  |  |  | = | 1680
Auditorium Hall
| Door 1 | 2 | x | 2 | x | 1 | x | 4 | x | 7 |  |  |  | = | 112
| Door 2 | 2 | x | 2 | x | 1 | x | 2.5 | x | 7 |  |  |  | = | 70
[12 empty] | Total: |  |  | 10680
| 10680 | Sft |  |  |  |  | 27.3 |  | %Sft | [5 empty] | Rs: | 2915.64
11 | Scraping of Oridary Distember, oil bound distember or paint on walls. ( S.I # 54-b Page# 13 ).
Block - A
A | G/Floor C/R Wall i/s | 3 | x | 2 | x | 1 | x( | 25 | + | 30 | )x | 11 |  | = | 3630
| " " " " " " " " Lab | 4 | x | 2 | x | 1 | x( | 40 | + | 30 | )x | 11 |  | = | 6160
| " " " " " " Office | 4 x 2 x 2 x 1 |  |  | x( | 10.5 | + | 15.5 | )x | 10 |  |  |  | = | 4160
| " " " " " " Library | 1 | x | 2 | x( | 40 | + | 30 | )x | 11 |  |  |  | = | 1540
| " " " " " C/Room | 1 | x | 2 | x( | 25 | + | 30 | )x | 11 |  |  |  | = | 1210
| " " " " " C/Office | 1 | x | 2 | x( | 10 | + | 30 | )x | 11 |  |  |  | = | 880
| " " " " " Canteen | 1 | x | 2 | x( | 30 | + | 30 | )x | 11 |  |  |  | = | 1320
| " " " " " Kitchen | 1 | x | 2 | x( | 10 | + | 30 | )x | 11 |  |  |  | = | 880
| " " " " " " " Ver: | 1 | x | 2 | x( | 107 | + | 7 | )x | 11 |  |  |  | = | 2508
| " " " " " " " " " " | 1 | x | 2 | x( | 138 | + | 7 | )x | 11 |  |  |  | = | 3190
| " " " " " " " " " " | 1 | x | 2 | x( | 158 | + | 7 | )x | 11 |  |  |  | = | 3630
| " " " " " " G/Bath | 6 | x | 2 | x | 1 | x( | 4.5 | + | 4.5 | )x | 3 |  | = | 324
| " " " " " Passage | 1 | x | 2 | x( | 4 | + | 30 | )x | 11 |  |  |  | = | 748
[12 empty] | Total: A |  |  | 30180
B | F/Floor
| G/Floor C/R Wl i/s | 3 | x | 2 | x | 1 | x( | 25 | + | 30 | )x | 11 |  | = | 3630
| " " " " " "Lab " " | 4 | x | 2 | x | 1 | x( | 40 | + | 30 | )x | 11 |  | = | 6160
| " " " " " Office" " | 4 x 2 x 2 x 1 |  |  | x( | 10 | + | 15 | )x | 11 |  |  |  | = | 4400
| " " " " G/Room" " | 1 | x | 2 | x( | 20 | + | 14.33 | )x | 11 |  |  |  | = | 755.26
| " " " "U/Office" " | 1 | x | 2 | x( | 15 | + | 14 | )x | 11 |  |  |  | = | 638
| " " " " " Bath " " | 2 | x | 2 | x | 1 | x( | 5 | + | 7 | )x | 3 |  | = | 144
| " " " "I / T Lab " " | 1 | x | 2 | x( | 47.67 | + | 30 | )x | 11 |  |  |  | = | 1708.74
| " " " " S / Lab " " | 1 | x | 2 | x( | 25 | + | 30 | )x | 11 |  |  |  | = | 1210
| " " " " M/Room" " | 1 | x | 2 | x( | 20 | + | 30 | )x | 11 |  |  |  | = | 1100
| " " " "Dispancery | 1 | x | 2 | x( | 20 | + | 30 | )x | 11 |  |  |  | = | 1100
| " " " " Ver:" " " | 1 | x | 2 | x( | 250 | + | 7 | )x | 11 |  |  |  | = | 5654
| " " " " " " " " " " | 1 | x | 2 | x( | 107 | + | 7 | )x | 11 |  |  |  | = | 2508
| " " " " " " G/Bath | 6 | x | 2 | x | 1 | x( | 4.5 | + | 4.5 | )x | 3 |  | = | 324
| " " " " " Passage | 1 | x | 2 | x( | 4 | + | 30 | )x | 11 |  |  |  | = | 748
[12 empty] | Total: B |  |  | 30080
C | Block - B
| " " " "C/Room | 4 | x | 2 | x | 1 | x( | 40 | + | 29.5 | )x | 11 |  | = | 6116
| " " " " " Office | 3 | x | 2 | x | 1 | x( | 9.5 | + | 12 | )x | 11 |  | = | 1419
| " " " " " " " " | 4 | x | 2 | x | 1 | x( | 9.5 | + | 14.5 | )x | 11 |  | = | 2112
| " " " " " " " " | 1 | x | 2 | x( | 19.5 | + | 22 | )x | 11 |  |  |  | = | 913
| " " " " " "Bath | 3 | x | 2 | x | 1 | x( | 6 | + | 7 | )x | 5 |  | = | 390
| " " " " " " " " | 2 | x | 2 | x | 1 | x( | 4 | + | 5 | )x | 5 |  | = | 180
| " " " " P/Office | 1 | x | 2 | x( | 20 | + | 20 | )x | 11 |  |  |  | = | 880
| " " " " C/Office | 1 | x | 2 | x( | 19.5 | + | 29.5 | )x | 11 |  |  |  | = | 1078
| " " " " " " Ver: | 1 | x | 2 | x( | 252 | + | 7.5 | )x | 11 |  |  |  | = | 5709
| " " " " G/Bath | 2 | x | 2 | x | 1 | x( | 4.5 | + | 4.5 | )x | 5 |  | = | 180
| " " " " " " " " | 2 | x | 2 | x | 1 | x( | 4.5 | + | 5 | )x | 5 |  | = | 190
| " " " Passage | 1 | x | 2 | x( | 9.5 | + | 7.5 | )x | 5 |  |  |  | = | 170
| " " " " " " " " | 1 | x | 2 | x( | 9.5 | + | 8.5 | )x | 5 |  |  |  | = | 180
[12 empty] | Total: C |  |  | 19517
D | Auditorium Hall
| C/Room I/S | 2 | x | 2 | x | 1 | x( | 13.75 | + | 11.25 | )x | 12 |  | = | 1200
| " " " Bath | 4 | x | 2 | x | 1 | x( | 5 | + | 5.5 | )x | 12 |  | = | 1008
| Hall I/S | 1 | x | 2 | x( | 77.5 | + | 38.5 | )x | 20 |  |  |  | = | 4640
[12 empty] | Total: D |  |  | 6848
E | Block A O/S
| Block A O/S | 1 | x | 2 | x( | 325.75 | + | 39 | )x | 26.5 |  |  |  | = | 19331.75
| " " " '' " " | 1 | x | 2 | x( | 107 | + | 39 | )x | 26.5 |  |  |  | = | 7738
| " " " B " " | 1 | x | 2 | x( | 262.5 | + | 38.75 | )x | 13.5 |  |  |  | = | 8133.75
| " Auditorium " " | 1 | x | 2 | x( | 90 | + | 39.75 | )x | 22 |  |  |  | = | 5709
[12 empty] | Total: E |  |  | 40912.5
| Total: ( A+B+C+D+E) | 30180 |  | + | 30080 |  | + | 19517 | + | 6848 | + | 40912.5 |  | 127537.5
Deduction
| Door 1 | 50 | x | 1 |  | x | 4 |  | x | 7 |  |  |  | = | 1400
| " " " 2 | 27 | x | 1 |  | x | 3.5 |  | x | 7 |  |  |  | = | 661.5
| " " " 3 | 25 | x | 1 |  | x | 2.5 |  | x | 7 |  |  |  | = | 437.5
| Window 1 | 90 | x | 1 |  | x | 6 |  | x | 4 |  |  |  | = | 2160
[12 empty] | Total: |  |  | 4659
| Net ( Total A TO E ) | 127537.5 |  |  | ( - ) |  | 4659 |  | = | 122878.5
| 122878.5 | Sft |  |  |  |  | 226.88 |  | %Sft | [5 empty] | Rs: | 278786.7408
12 | Cement Concrete back or stone ballast 1-1/2" to 2" gauge @ Ratio 1:4:8 ( S.I 4 b P-15 ).
| Qty Same Item No. 4 | [12 empty] | = | 941.5
[12 empty] | Total: |  |  | 941.5
| 941.5 | Cft |  |  |  |  | 9416.28 |  | %Cft | [5 empty] | Rs: | 88654.2762
13 | Erection and removal of centering for R.c.c. of plain cement concrete works of Deadar wood (2nd class) for Vertical.(P/18/S:# 19-b)
| Ground | 2 | x | 2 | x | 1 | x | 115 | x | 1.5 |  |  |  | = | 690
| " " " " | 2 | x | 2 | x | 1 | x | 85 | x | 1.5 |  |  |  | = | 510
| " " " " | 4 | x | 2 | x | 1 | x | 35 | x | 1.5 |  |  |  | = | 420
| " " " " | 4 | x | 2 | x | 1 | x | 8.5 | x | 1.5 |  |  |  | = | 102
[12 empty] | Total: |  |  | 1722
| 1722 | Sft |  |  |  |  | 3127.41 |  | %Sft | [5 empty] | Rs: | 53854.0002
14 | Cement concrere plain i/c placing compacting finishing and curring complete i/c screening and washing of stone aggregate without shuttering 1:3:6: (P-16 / S # 5-h)
| Ground | 2 | x | 1 | x | 115 | x | 0.67 | x | 1.5 |  |  |  | = | 231.15
| " " " " | 2 | x | 1 | x | 85 | x | 0.67 | x | 1.5 |  |  |  | = | 170.85
| " " " " | 4 | x | 1 | x | 35 | x | 0.67 | x | 1.5 |  |  |  | = | 140.7
| " " " " | 4 | x | 1 | x | 85 | x | 0.67 | x | 1.5 |  |  |  | = | 341.7
[12 empty] | Total: |  |  | 884.4
| 884.4 | Cft |  |  |  |  | 12595 |  | %Cft | [5 empty] | Rs: | 111390.18
15 | R.C.C. work i/c all labour and material except the cost of steel reinforcement and its labour for bending and binding which will be paid separately. This rate also includes all kinds of forms moulds lifting shuttering curing rendering and finishing the exposed surface (i/c screening and washing of shingle) (a) R.C. work in roof slab, beams coloumns rafts, lintels and other structural members laid in situ or precast laid in position completed in all respect ratio 1:2:4 (P/17-6,a-i).
| Door Lintel | 2 | x | 1 | x | 30 | x | 0.5 | x | 0.67 |  |  |  | = | 20.1
| " " " " " " | 2 | x | 1 | x | 10 | x | 0.5 | x | 0.67 |  |  |  | = | 6.7
| C/Wall Coloum | 120 | x | 1 | x | 1 | x | 1 | x | 3 |  |  |  | = | 360
| " " "Top Beam | 1 | x | 1130 |  | x | 0.5 |  | x | 1.5 |  |  |  | = | 847.5
[12 empty] | Total: |  |  | 1234.3
| 1234.3 | Cft |  |  |  |  | 337 |  | P.Cft | [5 empty] | Rs: | 415959.1
16 | Fabrication of reinforcement for cement concrete i/c cutting, bending, laying in position, making joints and fastenings including cost of binding wire (also includes removal of rust from bars).(S.I. 8-a / P-17)
| Qty: Same Item No 15 |  |  |  | 1234.3 |  | x | 6 | [5 empty] | = | 66.1232
[5 empty] | 112 | [6 empty] | Total: |  |  | 66.1232
| 66.1232 | Cwt |  |  |  |  | 5001.7 |  | P.Cwt | [5 empty] | Rs: | 330728.4809
19 | Mosaic tiels of white cement 12"x12"x1" of approved shade laid flat in 1:2: white cement mortar over a bed of 3/4" thick lime mortar 1:2: (P-46/50)
Block - A G / Floor
| Ver: P/Work | 6 | x | 1 | x |  | 8 |  | x | 5 |  |  |  | = | 240
[12 empty] | Total: |  |  | 240
| 240 | Sft |  |  |  |  | 9314.99 |  | %Sft | [5 empty] | Rs: | 22355.976
20 | Clearing and washing mosaic of marble floor with castic soda mixture( S.I 27 P - 43 )
Block - A
| G/Floor C/R Floor | 3 | x | 1 | x | 25 | x | 30 | [5 empty] | = | 2250
| " " " "Lav " " " " | 4 | x | 1 | x | 40 | x | 30 | [5 empty] | = | 4800
| " " '' "Office " " " | 4 | x | 2 | x | 1 | x | 10 | x | 15 |  |  |  | = | 1200
| " '' "Library " " " | 1 | x | 40 | x | 30 | [7 empty] | = | 1200
| '' "C/Room " " " | 1 | x | 25 | x | 30 | [7 empty] | = | 750
| " "C/Office " " " | 1 | x | 10 | x | 30 | [7 empty] | = | 300
| '' "Canteen " " " | 1 | x | 30 | x | 30 | [7 empty] | = | 900
| " '' "Kitchen " " " | 2 | x | 10 | x | 30 | [7 empty] | = | 600
| " '' " Ver: " " " | 1 | x | 107 | x | 7 | [7 empty] | = | 749
| " '' " " " " " " " | 2 | x | 138 | x | 7 | [7 empty] | = | 1932
| " '' " " " " " " " | 1 | x | 158 | x | 7 | [7 empty] | = | 1106
| F/Floor C/Room | 3 | x | 1 | x | 25 | x | 30 | [5 empty] | = | 2250
| " " " " Lab " " " | 4 | x | 1 | x | 40 | x | 30 | [5 empty] | = | 4800
| " " "Office " " " | 4 | x | 2 | x | 1 | x | 10 | x | 15 |  |  |  | = | 1200
| " " G/Room " " | 1 | x | 20 | x | 14.33 | [7 empty] | = | 286.6
| " " U/Office " " | 1 | x | 15 | x | 14 | [7 empty] | = | 210
| " " I / T Lab: " " | 1 | x | 47.67 | x | 30 | [7 empty] | = | 1430.1
| " " " S/Lab " " | 1 | x | 25 | x | 30 | [7 empty] | = | 750
| " " M/Room " " | 1 | x | 20 | x | 30 | [7 empty] | = | 600
| " Dispencery " " | 1 | x | 20 | x | 30 | [7 empty] | = | 600
| " '' " Ver: " " " | 1 | x | 250 | x | 7 | [7 empty] | = | 1750
| " '' " " " " " " " | 1 | x | 107 | x | 7 | [7 empty] | = | 749
Block - B
| C / R Floor | 4 | x | 1 | x | 40 | x | 29.5 | [5 empty] | = | 4720
| " " Office " " | 3 | x | 1 | x | 9.5 | x | 12 | [5 empty] | = | 342
| " '' " " " " " | 4 | x | 1 | x | 9.5 | x | 14.5 | [5 empty] | = | 551
| P/Office " " | 1 | x | 20 | x | 20 | [7 empty] | = | 400
| C/Office " " | 1 | x | 19.5 | x | 29.5 | [7 empty] | = | 575.25
| Ver: | 1 | x | 252 | x | 7.5 | [7 empty] | = | 1890
Auditorium Hall
| " " C/Room Floor | 2 | x | 1 | x | 13.75 | x | 11.25 | [5 empty] | = | 309.375
| " " " " Hall " " " " | 1 | x | 77.5 | x | 38.5 | [7 empty] | = | 2983.75
[12 empty] | Total: |  |  | 42184.075
| 42184.075 | Sft |  |  |  |  | 194.43 |  | %Sft | [5 empty] | Rs: | 82018.497
21 | Rubbing and Polishing Old Mosaic Floor ( S.I 26 P - 43 ).
| G/Floor C/R Skarting | 3 | x | 2 | x | 1 | x( | 25 | + | 30 | )x | 0.67 |  | = | 221.1
| " " " Lab: " " " " " " | 4 | x | 2 | x | 1 | x( | 40 | + | 30 | )x | 0.67 |  | = | 375.2
| " " " " Office " " " " | 4 x 2 x 2 x 1 |  |  | x( | 10 | + | 15 | )x | 0.67 |  |  |  | = | 268
[12 empty] | Total: |  |  | 864.3
| 864.3 | Sft |  |  |  |  | 1228.92 |  | %Sft | [5 empty] | Rs: | 10621.5556
22 | Applying chemical polishing on existing mosaic / Marble flooring / dado i/c cleaning grinding with carborandum stone / sand paper and applying chemical polish as per requirement ( S.I 70 P - 49 ).
| Qty same iteam no 20 | [12 empty] | = | 42184.075
[12 empty] | Total: |  |  | 42184.075
| 42184.075 | Sft |  |  |  |  | 36.6 |  | P-Sft | [5 empty] | Rs: | 1543937.145
23 | P/F G.I. frames/chowkhate of size 7"x2" or 4-1/2"x3" for Window using 20 gauge G.I. sheet I/c welded hinges and fixing at site with necessary hold fasts,filling with cement sand slurry of ratio 1:6:and reparing the jamps,the cost also I/c all carriage tools and pants used in making and fixing Window. (S.I 28 P-93 ).
Block A + B
| G / Floor Wndow | 8 | x | 1 | x | 35 | [7 empty] | = | 280
[12 empty] | Total: |  |  | 280
| 280 | Rft |  |  |  |  | 240.5 |  | P.rft | [5 empty] | Rs: | 67340
24 | Providing & Fixing cement paving blocks flooring having size of 197 x 97 x 80 (mm) of city / quddra / cobble shape with pigmented having strength b/w 5000 psi to 8500 psi i/c filling the joints with hill sand and laying in specified manner / patter and design etc complete. ( S.I 74 P - 50 ).
| Ground | 1 | x | 50 | x | 10 | [7 empty] | = | 500
| " " " " | 2 | x | 1 | x | 80 | x | 12 | [5 empty] | = | 1920
[12 empty] | Total: |  |  | 2420
| 2420 | Psft |  |  |  |  | 248.17 |  | P.sft | [5 empty] | Rs: | 600571.4
25 | Split Tile 1/4" thick matt glazed or doubble glazed jointed in white cement and laid over 1 : 2 grey cement sand mortar 3/4" thick including finishing complete ( Flooring and facing ). ( S.I - 69 P - 49 )
| Banches | 10 | x | 1 | x | 6 | x | 1.5 | [5 empty] | = | 90
| " " " " " | 10 | x | 1 | x | 6 | x | 2 | [5 empty] | = | 120
| " " " " " | 10 | x | 2 | x | 1 | x | 2 | x | 1.5 |  |  |  | = | 60
[12 empty] | Total: |  |  | 270
| 270 | Sft |  |  |  |  | 21021.11 |  | % Sft | [5 empty] | Rs: | 56756.997
26 | Laying white marble flooring fine dressed on the surface without winding set in lime mortar 1:2: i/c rubbing and polishing of the joints (b) 3/4" thick flooring. (P-43/28-b)
Block A G / Floor
| Kitchen | 1 | x | 30 | x | 10 | [7 empty] | = | 300
[12 empty] | Total: |  |  | 300
| 300 | Sft |  |  |  |  | 567.48 |  | P-Sft | [5 empty] | Rs: | 170244
27 | Providing and laying tiles glazed 6" x 6" x 1/4 " on floor or wall facing in required colour & pattern of STILE specification jointed in white cement and pigment over a base of 1:2 grey cement mortar 3/4" thick i/c washing and filling of joints with slaurry of white cement and pigment in desired shape with finishing cleaning and cost of wax polish etc.Complete i/c cutting tiles to proper profile.(P-47/S # 60)
| P/Off:& S/R Wall | 2 | x | 2 | x | 1 | x( | 30 | + | 25 | )x | 3 |  | = | 660
[12 empty] | Total: |  |  | 660
| 660 | [5 empty] | 30509.77 |  | %.Sft | ` |  |  |  |  | Rs: | 201364.482
28 | P/F 3/8" thick marble tiles of approved quality and colour and shade size 8"x4" / 6"x4" in dado skirting and facing removal / tucking of existing plaster surface etc, Over 1/2" thick base of cement mortar 1:3: setting of tiles in slurry of white cement over mortar base i./c filling the joints and washing the tiles with white cement slurry , currint finishing cleaning and ploishig etc complete. ( P-49/S # 68-i ) For new works.
Block A G / Floor
| Kitchen Wall | 1 | x | 2 | x( | 30 | + | 10 | )x | 3.5 |  |  |  | = | 280
[12 empty] | Total: |  |  | 280
| 280 | Sft |  |  |  |  | 186.04 |  | P-Sft | [5 empty] | Rs: | 52091.2
31 | P/F in position door and windows and ventilator for first class deodar wood frame 1-3/4" thick commercial ply veneer shutters of first class deadar skeleton (H. allow) and commercial ply wood (3 ply) on both sites i/c hold fasts, hinges iron tower bolts handles and cleats with cord and one moritice lock and hooks.(P-58/9) Only Shutters
Block - A + B
| G / Floor | 9 | x | 1 | x | 3.75 | x | 6.75 | [5 empty] | = | 227.8125
[12 empty] | Total: |  |  | 227.8125
| 227.8125 | Sft |  |  |  |  | 1160.06 |  | P.Sft | [5 empty] | Rs: | 264276.1688
32 | First class deader wood wrought joinery doors and windows etc fixed in position including chowkhats holds fasts hinges iron tower bolts chocks cleats handles and cords with hoks,1-3/4"thick (S.I - 7 b P- 58 ).
A
Block - B
| C/R Window | 3 | x | 1 | x | 6 | x | 4 | [5 empty] | = | 72
[12 empty] | Total: |  |  | 72
| 72 | Sft |  |  |  |  | 1273.76 |  | P.Sft | [5 empty] | Rs: | 91710.72
36 | Laying floor of approved coloured glazed tiles 1/4"thick in white cement and pigment on a bed of 3/4"thick cement mortar 1:2:complete. (P-43/25)
Block A
| S/R Kitchen | 1 | x | 10 | x | 7 | [7 empty] | = | 70
| " " " " Bath | 1 | x | 10 | x | 6.5 | [7 empty] | = | 65
[12 empty] | Total: |  |  | 135
| 135 | Sft |  |  |  |  | 27747.06 |  | %Sft | [5 empty] | Rs: | 37458.531
37 | Glazed tiles dado 1/4" thick laid in pigment over 1:2:cement sand motor 3/4" thick I/c finishing.(S.I 38 P-50 )
Block A
| S/R Kitchen | 1 | x | 10 | x | 7 | [7 empty] | = | 70
| " " " " Bath | 1 | x | 10 | x | 6.5 | [7 empty] | = | 65
| Qty Same Item No - 6 | [12 empty] | = | 1189.5625
[12 empty] | Total: |  |  | 1324.5625
| 1324.5625 | Sft |  |  |  |  | 28299.3 |  | %Sft | [5 empty] | Rs: | 374841.9156
38 | Colored Cement tiles (12" x 12" x 1" ) of approved dark shade laid flat in 1:2 cement mortar over bed of 3/4" thick 1:2. ( S.I 59 P - 47 ).
Ground
| Walk Way | 1 | x | 140 | x | 6 | [7 empty] | = | 840
| C / Parking | 1 | x | 30 | x | 12 | [7 empty] | = | 360
[12 empty] | Total: |  |  | 1200
| 1200 | Sft |  |  |  |  | 9427.84 |  | % Sft | [5 empty] | Rs: | 113134.08
39 | Supplying & Fixing false cailing of plaster of paris in pannels i/c making frame work of deador wood i/c painting with soligia paint. S.I - 52 P - 64.
Block A
| P / Office Celling | 1 | x | 25 | x | 30 | [7 empty] | = | 750
| Audi: Hall " " " " | 1 | x | 77.5 | x | 38.5 | [7 empty] | = | 2983.75
[12 empty] | Total: |  |  | 3733.75
| 3733.75 | Sft |  |  |  |  | 25293.42 |  | %Sft | [5 empty] | Rs: | 944393.0692
40 | S/F window printed blind (Horizontal/vertical) with plain design of approved color i/c fixing in windows with necessary accessories. (S.I 71 P/ 67 ) .
Block A
| P / Office Wind: | 2 | x | 1 | x | 6 | x | 4 | [5 empty] | = | 48
| O/ Room | 3 | x | 1 | x | 6 | x | 4 | [5 empty] | = | 72
[12 empty] | Total: |  |  | 120
| 120 | Sft |  |  |  |  | 91.11 |  | P.Sft | [5 empty] | Rs: | 10933.2
42 | Galvanized wire gauge 144 mesh per square inch of 22 S.W.G fixed to chowkat without deador patti. ( S.I 62 P 66 ).
Block A + B
| B/S Wind: | 32 | x | 1 | x | 6 | x | 4 | [5 empty] | = | 768
| " " " " " " | 22 | x | 1 | x | 6 | x | 4 | [5 empty] | = | 528
[12 empty] | Total: |  |  | 1296
| 1296 | Sft | [5 empty] | 104.15 | P-Sft | [5 empty] | Rs: | 134978.4
43 | Making & Fixing steel grated Door with 1/16" thick sheeting i/c angle iron fram 2" x 2" 3/8 " and 3/4" square bars 4" with locking arrangment etc complete. S.I 24 P / 92 ).
Block A
| Tower Door | 2 | x | 1 | x | 3.5 | x | 7 | [5 empty] | = | 49
[12 empty] | Total: |  |  | 49
| 49 | Sft |  |  |  |  | 726.72 |  | P.Sft | [5 empty] | Rs: | 35609.28
44 | P/F Collapsible gate with chennel framing of section 3/4" x 5/16" including riveted with 3/4" x 8" flat iron patti placed diagonally and provided top and botton T-Section 1" X 1" 1/8" alongwith roller also i/c locking arrangement and fixing in floor / celling or wall etc completed ( S.I No.32 / P 94 ).
| M / Ent: Door | 1 | x | 20 | x | 8 | [7 empty] | = | 160
[12 empty] | Total: |  |  | 160
| 160 | Sft | [5 empty] | 387.04 | P-Sft | [5 empty] | Rs: | 61926.4
45 | Providing and Fixing barbed wire fencing with 12 guage - 4 points @ 6" apart barbed wire i/c straightening & fixing in angle iron vertical posts. ( S.I - 9 P - 96 ).
| C/Wall | 1 | x | 1130 | [9 empty] | = | 1130
[12 empty] | Total: |  |  | 1130
| 1130 | Rft |  |  |  |  | 8.38 |  | P.rft | [5 empty] | Rs: | 9469.4
46 | Making & Fixing barbed wire fencing including R.C.C posts upto 4 horizantal and cross wires. ( S.I - 7 P - 95 ).
| Qty same Item No - 45 | [12 empty] | = | 1130
[12 empty] | Total: |  |  | 1130
| 1130 | Lft |  |  |  |  | 25283.36 |  | %.Lft | [5 empty] | Rs: | 285701.968
47 | Providing and laying 3" thick topping cement concrete (1:2:4) including surface finishing and dividing into panels. (S.I # 16-c page # 42)
| Ground W / Way | 2 | x | 1 | x | 115 | x | 6 | [5 empty] | = | 1380
| " " " " " " '' " | 2 | x | 1 | x | 85 | x | 6 | [5 empty] | = | 1020
[12 empty] | Total: |  |  | 2400
| 2400 | Sft |  |  |  |  | 4411.82 |  | %Sft | [5 empty] | Rs: | 105883.68
48 | Providing and laying 2" thick topping cement concrete (1:2:4) including surface finishing and dividing into panels. (S.I # 16-c page # 42)
Block A + B
| Roof Pannel | 12 | x | 1 | x | 8 | x | 8 | [5 empty] | = | 768
| " " " " " " " | 1 | x | 120 | x | 35 | [7 empty] | = | 4200
[12 empty] | Total: |  |  | 4968
| 4968 | Sft |  |  |  |  | 3275.5 |  | %Sft | [5 empty] | Rs: | 162726.84
49 | Two coats or bitumen laid hot using 34 lbs for %Sft over roof & blinded with sand at one Cft per % Sft.(S.I 13 Page-40).
Block A
| Roof | 1 | x | 325.75 | x | 39 | [7 empty] | = | 12704.25
| " " " | 1 | x | 107.5 | x | 39 | [7 empty] | = | 4192.5
Block B
| Roof | 1 | x | 262 | x | 38.75 | [7 empty] | = | 10152.5
| Audi: Roof | 1 | x | 90 | x | 39.75 | [7 empty] | = | 3577.5
[12 empty] | Total: |  |  | 30626.75
| 30626.75 | Sft |  |  |  |  | 1887.4 |  | %Sft | [5 empty] | Rs: | 578049.2795
50 | Extra labour for each storey above ground floor (S.I 13 P-40 )
| Qty: same as item 48 | [12 empty] | = | 4968
4968
| 4968 | Sft |  |  |  |  | 1071.4 |  | %Sft | [5 empty] | Rs: | 53227.152
51 | Extra labour for two coat of bitumen.(S.I 29 b P 19 )
| Qty: same as item 49 | [12 empty] | = | 30626.75
[12 empty] | Total: |  |  | 30626.75
| 30626.75 | Sft |  |  |  |  | 113.24 |  | %Sft | [5 empty] | Rs: | 34681.7317
52 | Reinforced cement concrete spout including fixing in position 2-1/2" x 6" x 5". (S.I.14 P -18 ).
| Roof | 3 | x | 1 | x | 12 | [7 empty] | = | 36
[12 empty] | Total: |  |  | 36
| 36 | No. |  |  |  |  | 261.25 |  | Each | [5 empty] | Rs: | 9405
53 | Damp prove Course with cement sand ratio 3/4" thick mixed with dampo ( S .I - 69-b P-107 ).
| U.G Tank Base | 1 | x | 18 | x | 12 | [7 empty] | = | 216
| " " " " " Wall | 1 | x | 2 | x( | 18 | + | 12 | )x | 8 |  |  |  | = | 480
| O.H.Tank Floor | 1 | x | 16 | x | 7 | [7 empty] | = | 112
| " " " " " Wall | 1 | x | 2 | x( | 16 | + | 7 | )x | 6 |  |  |  | = | 276
[12 empty] | Total: |  |  | 1084
| 1084 | Sft |  |  |  |  | 2401.58 |  | %Sft | [5 empty] | Rs: | 26033.1272
54 | Primary coat of chalk under distemper. (P-54 / S # 23)
| Qty:same item No:( 18 ). | [12 empty] | = | #REF!
[12 empty] | Total: |  |  | #REF!
| #REF! | Sft |  |  |  |  | 442.75 |  | %Sft | [5 empty] | Rs: | #REF!
55 | Distemper 3 coats (S.I # 24-b Page # 54)
| Qty: same item No:( 54 ). | [12 empty] | = | #REF!
[12 empty] | Total: |  |  | #REF!
| #REF! | Sft |  |  |  |  | 1681.9 |  | % Sft | [5 empty] | Rs: | #REF!
56 | Distemper 2 coats (S.I # 24-b Page # 54)
| Qty: same item No:( 20 ). | [12 empty] | = | 42184.075
| Qty: same item No: 11 ( B + C + D + E ). | [13 empty] | 97357.5
[12 empty] | Total: |  |  | 139541.575
| 139541.575 | Sft |  |  |  |  | 1043.9 |  | % Sft | [5 empty] | Rs: | 1456674.5014
57 | Preparing the surface and painting with matt finish paint of approved make to old matt finish surface.(old surface) three coats. (S.I 37 P-55 )
| Qty Same Item No.11 - A | [12 empty] | = | 30180
[12 empty] | Total: |  |  | 30180
| 30180 | Sft |  |  |  |  | 3444.38 |  | % Sft | [5 empty] | Rs: | 1039513.884
59 | Painting guard bars gats iron bars grating railing i/c standard brasces etc and similar open work (S.I 4d P/69)
| Qty Same Item No -10 | [12 empty] | = | #REF!
[12 empty] | Total: |  |  | #REF!
| #REF! | Sft |  |  |  |  | 977.4 |  | %Sft | [5 empty] | Rs: | #REF!
61 | Providing and Fixing Aluminium sheet on Door 6" to 9" with V-Notch for expansion joints i/c fixing with nails/ screw ( S.I 88 / P - 109 ).
| Bld: Expansion Joints |  | 4 | x | 1 | x | 11 | [6 empty] | = | 44
[12 empty] | Total: |  |  | 44
| 44 | Sft |  |  |  |  | 207.51 |  | P.sft | [5 empty] | Rs: | 9130.44
62 | Glazing with panes ( 160 Z to180 Z ) using deodar wooden playee ( S.I 45 ,b P- 63 ).
Block A + B
| G+F Floor Wind: | 350 | x | 1 | x | 1.17 | x | 1.17 | [5 empty] | = | 479.115
[12 empty] | Total: |  |  | 479.115
| 479.115 | Sft |  |  |  |  | 207.51 |  | P.sft | [5 empty] | Rs: | 99421.1536
63 | Providing Antitermite treatment.by spraying sprinkling spreading Neptachlar 0.5% Emulsion as am ever all pre-construction treatment in slab type construction under the slab and along attache perches or entrances etc,complete as per direction Engineer incharge.(S:1: 92 P-109)
| Qty Same Item No. 20 | [12 empty] | = | 42184.075
[12 empty] | Total: |  |  | 42184.075
| 42184.075 | Sft |  |  |  |  | 9.74 |  | P.Sft | [5 empty] | Rs: | 410872.8905
64 | Providing Antitermite treatment.by spraying sprinkling spreading Neptachlar 0.5% Emulsion as an overal pre-construction treatment in slab type construction along external foundation trenches of the building over,complete parimter of the foundation trench etc,as per direction Engineer incharge.(S:1: 91 P-109)
| Qty Same Item No. 11 - E | [12 empty] | = | 40912.5
[12 empty] | Total: |  |  | 40912.5
| 40912.5 | Rft |  |  |  |  | 40.1 |  | P.Sft | [5 empty] | Rs: | 1640591.25
14398884
NON SCHEDULE ITEM:
65 | Removing of dismentling existing warm out concrete to damaged because of errestion by any other reaon wire bruushing the surface chiseling of facted concrete removing rust rainforcment bars and sand reparing the same for total removal and cleaning of rust and applying required no. of binding against the directed of Engineer Incharge(R.A)
| C/R Ceilling | 2 | x | 1 | x | 40 | x | 29.5 | [6 empty] | 2360
[12 empty] | Total: |  |  | 2360
| 2360 | Sft |  |  |  |  | 35.89 |  | P.Sft | [5 empty] | Rs: | 84700.4 | 84700.4
66 | Treatment of fragmented and decayed c.c St. members with cement sand mortor 1:3 mater mix layer of 2x2/12 thick after applying suitable slurry of bending against waterand cement 1: 3 between now and welfsurface could be proceed finnlyon the prepared and primary useded fully completed. This rate also i/c allkinds of toos and planted req: forproper application & material complete of and siture along with arrangement for supporting the structure members. ( R.A ).
| Qty Same Item No. 65 | [12 empty] | = | 2360
[12 empty] | Total: |  |  | 2360
| 2360 | Sft |  |  |  |  | 137.77 |  | P-Sft | [5 empty] | Rs: | 325137.2 | 325137.2
67 | P/F procelence the glazed and polished 24"x 24" on floor or wall facing in required colour and patter in white cement sand pigment over a base of 1:2: grey cement mortar 3/4" thick i/c washing and filling or joints with slurry of white cement and pigment in desired shape with finishing cleaning and cost of wax polish etc, complete i/c cutting tiles to proper profile (R.A)
Block A
| P / Office | 1 | x | 25 | x | 30 | [7 empty] | = | 750
| S / Room | 1 | x | 25 | x | 30 | [7 empty] | = | 750
| Guest " " | 1 | x | 15.5 | x | 10 | [7 empty] | = | 155
[12 empty] | Total: |  |  | 1655
| 1655 | Sft |  |  |  |  | 265 |  | P.Sft | [5 empty] | Rs: | 438575 | 438575
68 | P/A Graffiato (3/8" to 1/2" thick) the product composed of material marble guard stone, oxide demonism HSC natural colour chips and pigment ammonia nitrogen jelicoal on high temperature on ultra violet lamp mixed with acrylic resin anti bacterial & anti fuming alkali showing no blistering winkling or lifting after application, resistant to accelerate weather change and resistant to water head of 100 liter per 1 & hour drying touch dry from 4 to 8 hours and full dry in 72 hours, specific gravity varies from texture to texture for 2.50, to 2.80) (R.A)
Block A G / Floor
| P / Office S/R | 2 | x | 2 | x | 1 | x( | 25 | + | 30 | )x | 11 |  | = | 2420
| Ver: | 1 | x | 2 | x( | 107 | + | 7 | )x | 11 |  |  |  | = | 2508
[12 empty] | Total: |  |  | 4928
| 4928 | Sft | [5 empty] | 27.8 | P.Sft | [5 empty] | Rs: | 136998.4 | 136998.4
69 | Filling with proper drawer material supplying mixing loding dressing watering and ramming compacting put rim ground mixed with sand hard or any other over round of same modules of fanerior ( hill sand ) i/c the cost of carriage from the sources to the site of the lead up to 15 miles as required existing etc complete ( R.A ).
Ground
| W / Way Bed | 2 | x | 1 | x | 115 | x | 6 | x | 1.5 |  |  |  | = | 2070
| " " " " " " " | 1 | x | 1 | x | 85 | x | 6 | x | 1.5 |  |  |  | = | 765
[12 empty] | Total: |  |  | 2835
| 2835 | Sft |  |  |  |  | 16 |  | P.Sft | [5 empty] | Rs: | 45360 | 45360
70 | M/F "FANCE of 1/2" Square mild steel bar with lances" 3 no of 2 sides equilateral trianglar flat hammered steel welded with 1-1 / 2" x 1-1 / 2" x 1 / 4" angle iron and 120 heigh square bars etc at 3" c/c at the root embeded 6" deep in structure having 2 Nos. hold fasts of 1" x 1 / 4" flat steel bar welded at the bottom and 1-1 / 2" x 1 -1 / 2" x 1 / 4" angle iron support welded horizantally at 6" above bottom complete as per the directed by Engineer Incharge. i/c painting 3 coats. ( R . A ).
| C/Wall | 1 | x | 200 | [9 empty] | = | 200
[12 empty] | Total: |  |  | 200
| 200 | Rft |  |  |  |  | 875 |  | P.rft | [5 empty] | Rs: | 175000 | 175000
71 | P/F floor for marble tiles of botesina verona or badal block 12"x12" fine dressed on the surface without winding set in white cement laid over 1" thick bed of 1:2: one lime two sand setting the tiles with grey cement slurry.Jointing and washing the tiles with sulrry of white cement and pigment to match the colour of tiles i/c cutting grinding, rulbbing and chemical polishing etc complete i/c cutting tiles to proper profile.(R.A)
Block A G / Floor
| Ver: Wall I/S | 2 | x | 107 | x | 3 | [7 empty] | = | 642
| " " " " Floor | 11 | x | 107 | x | 7 | [7 empty] | = | 8239
[12 empty] | Total: |  |  | 8881
| 8881 | Sft |  |  |  |  | 301 |  | P.Sft | [5 empty] | Rs: | 2673181 | 2673181
72 | Removeing of debries carriage of new earth extra lead 10 miles (R.A)
| Qty Same Item No " " " " 1 | [12 empty] | = | 844.56
| " " " " " 2 | [12 empty] | = | 52.8
| " " " " " 3 | [12 empty] | = | 30
| " " " " " 4 | [12 empty] | = | 941.5
| " " " " " 5 | [12 empty] | = | 1189.5625
| " " " " " 8 | [12 empty] | = | 6116.31
[12 empty] | Total: |  |  | 9174.7325
| 9174.7325 | Sft |  |  |  |  | 1065 |  | %Sft | [5 empty] | Rs: | 97710.9011 | 97710.9011
73 | Difference of S/R Cement ( R . A ).
i | C.C 1 : 4 : 8 |  | 940 |  | x | 9.5 | % | [6 empty] | = | 89.3
ii | C.C 1 : 3 : 6 ( Situ ) |  | 884.4 |  | x | 12 | % | [6 empty] | = | 106.128
iii | Topping 3" thick |  | 2400 |  | x | 4.5 | % | [6 empty] | = | 108
[12 empty] | Total: |  |  | 303.428
| 303.428 | Bags |  |  |  |  | 50 |  | P.Bag | [5 empty] | Rs: | 15171.4 | 15171.4
[16 empty] | #REF! | 3991834.3011
NO DUPLICATE CERTIFICATE
It is Certified that scope of works taken up in the cost estimate of the Improvement of Existing "Govt. Boys Degree College Baldia Hub River Road Karachi. Scheme is essentially required accord to requirement as per principal and Education Department prepared accordingly. The same scope of work has not included nor any payment was made in any other ongoing new scheme by this office under provisional ADP priority programme etc.
9 | Planting different type of Seasonal Plants height including excavation pith ( 1.6' x 1.6' x 1.0' ) including the reffiling sweat earth manure i/c watering months as directed by Engineer / Incharge ( R. A )
| Ground | 1 | x | 50 | [9 empty] | = | 50
[12 empty] | Total: |  |  | 50
| 50 | Nos. |  |  |  |  | 66.26 |  | Each | [5 empty] | Rs: | 3313
|  | ASSISTANT ENGINEER | [8 empty] | EXECUTIVE ENGINEER
|  | EDUCATION WORKS SUB-DIVISION | [8 empty] | EDUCATION WORKS DIVISION -I
|  | BALDIA, KARACHI. | [8 empty] | KARACHI.
/ District ADP MPA / MNA
6 | P/L American / Dnaka grass over a bed of 1/2" thick used Sweet Earth the same i/c laying on sweet earth in required garade compaction sing manure / urea wetering the rate also i/c watering and maintaining of grass etc ( R. A )
| Ground Bed I/S | 1 | x | 115 | x | 85 | [7 empty] | = | 9775
| " " " " " " " | 2 | x | 1 | x | 85 | x | 35 | [6 empty] | 5950
[12 empty] | Total: |  |  | 15725
| 15725 | Sft |  |  |  |  | 49.5 |  | P.Sft | [5 empty] | Rs: | 778387.5
7 | Supplying of coconut Trees height 5".00" to 10".00" height to ploughs longs seeting including refilling sweat earth manure watering months as directed by the Engineer / Incharge ( R.A )
| Ground | 1 | x | 10 | [9 empty] | = | 10
[12 empty] | Total: |  |  | 10
| 10 | Nos. |  |  |  |  | 5600 |  | Each | [5 empty] | Rs: | 56000
8 | Providing & Fixing Christmas Tree of ( 3' to 4' ) height including excavation pith ( 2.0 x 2.0 x 1.6' ) including reffiling sweat earth and months as directed by Engineer / Incharge ( R. A )
| Ground | 1 | x | 50 | [9 empty] | = | 50
[12 empty] | Total: |  |  | 50
| 50 | Nos. |  |  |  |  | 471.42 |  | Each | [5 empty] | Rs: | 23571
12 | Cement Concrete back or stone ballast 1-1/2" to 2" gauge @ Ratio 1:4:8 ( S.I 4 b P-15 ).
| Back /S / P/ Pro: |  |  | 1 | x | 150 | x | 2 | x | 0.5 |  |  |  | = | 150
150
| 150 | Cft |  |  |  |  | 9416.28 |  | %Cft | [5 empty] | Rs: | 14124.42
14 | Distemper 03 Coats ( S.I - 24 c Page -54 ).
Ground Floor:
| Class Room Celling |  |  | 2 | x | 1 | x | 20 | x | 25 |  |  |  | = | 1000
| Conference Hall " " " " " |  |  | 1 | x | 1 | x | 14.5 | x | 25 |  |  |  | = | 362.5
| Store Room " " " " " |  |  | 1 | x | 1 | x | 10.5 | x | 15 |  |  |  | = | 157.5
| Principal " " " " " |  |  | 1 | x | 1 | x | 14.5 | x | 25 |  |  |  | = | 362.5
| Bath " " " " " |  |  | 2 | x | 1 | x | 5 | x | 5 |  |  |  | = | 50
| Passage " " " " " |  |  | 1 | x | 1 | x | 11 | x | 3.33 |  |  |  | = | 36.63
| M/Enterence " " " " " |  |  | 1 | x | 1 | x | 14.42 | x | 11 |  |  |  | = | 158.62
| M/Enterence " " " " " |  |  | 1 | x | 1 | x | 16 | x | 11 |  |  |  | = | 176
| Lobby " " " " " |  |  | 2 | x | 1 | x | 16 | x | 17.5 |  |  |  | = | 560
| Reception " " " " " |  |  | 1 | x | 1 | x | 8 | x | 19.5 |  |  |  | = | 156
| Voice Principal " " " " " |  |  | 1 | x | 1 | x | 11.5 | x | 25 |  |  |  | = | 287.5
| Bath " " " " " |  |  | 1 | x | 1 | x | 5 | x | 6.5 |  |  |  | = | 32.5
| Staff Room " " " " " |  |  | 1 | x | 1 | x | 20 | x | 18 |  |  |  | = | 360
| Bath " " " " " |  |  | 1 | x | 1 | x | 6.75 | x | 6.25 |  |  |  | = | 42.1875
| Bath " " " " " |  |  | 3 | x | 1 | x | 2.83 | x | 3.5 |  |  |  | = | 29.715
| Passage " " " " " |  |  | 1 | x | 1 | x | 5.33 | x | 11.75 |  |  |  | = | 62.6275
| Kitchen " " " " " |  |  | 1 | x | 1 | x | 10 | x | 11.75 |  |  |  | = | 117.5
| Store Room " " " " " |  |  | 1 | x | 1 | x | 8 | x | 11.75 |  |  |  | = | 94
| General Office " " " " " |  |  | 1 | x | 1 | x | 32.17 | x | 25 |  |  |  | = | 804.25
| Stair Case " " " " " |  |  | 1 | x | 1 | x | 17 | x | 1.83 |  |  |  | = | 31.11
| Computer Room " " " " " |  |  | 1 | x | 1 | x | 18.83 | x | 25 |  |  |  | = | 470.75
| Library " " " " " |  |  | 1 | x | 1 | x | 20 | x | 30.5 |  |  |  | = | 610
| Canteen " " " " " |  |  | 1 | x | 1 | x | 26 | x | 26 |  |  |  | = | 676
| Store Room " " " " " |  |  | 1 | x | 1 | x | 9.5 | x | 9 |  |  |  | = | 85.5
| Stair Case " " " " " |  |  | 1 | x | 1 | x | 12 | x | 12 |  |  |  | = | 144
| Ver: " " " " " |  |  | 1 | x | 1 | x | 156.5 | x | 8 |  |  |  | = | 1252
| Ver: " " " " " |  |  | 1 | x | 1 | x | 31 | x | 8 |  |  |  | = | 248
[12 empty] | Total:- A |  |  | 8367.39
FIRST FLOOR
| Class Room |  |  | 10 | x | 1 | x | 20 | x | 25 |  |  |  | = | 5000
| Lobby |  |  | 2 | x | 1 | x | 17.5 | x | 5 |  |  |  | = | 175
| Bath Passage |  |  | 1 | x | 1 | x | 20.58 | x | 25 |  |  |  | = | 514.5
| Stair Case |  |  | 1 | x | 1 | x | 7 | x | 12.5 |  |  |  | = | 87.5
| Ver: |  |  | 1 | x | 1 | x | 156.5 | x | 8 |  |  |  | = | 1252
[11 empty] | Total: B |  |  |  | 7029
2ND FLOOR
| Class Room |  |  | 8 | x | 1 | x | 20 | x | 25 |  |  |  | = | 4000
| Library |  |  | 1 | x | 1 | x | 30.25 | x | 25 |  |  |  | = | 756.25
| Bath Passage |  |  | 1 | x | 1 | x | 9.75 | x | 25 |  |  |  | = | 243.75
| Computer Room |  |  | 1 | x | 1 | x | 20.58 | x | 5 |  |  |  | = | 102.9
| Lobby |  |  | 2 | x | 1 | x | 17.5 | x | 5 |  |  |  | = | 175
| Stair Case |  |  | 1 | x | 1 | x | 7 | x | 12.5 |  |  |  | = | 87.5
| Ver: |  |  | 1 | x | 1 | x | 156.5 | x | 8 |  |  |  | = | 1252
| Dispensary |  |  | 1 | x | 1 | x | 20 | x | 25 |  |  |  | = | 500
[11 empty] | Total: C |  |  |  | 7117.4
| Total: ( A + B + C ) | 8367.39 |  | + | 7029 |  |  | + | 7117.4 |  |  |  |  | 22513.79
| 22513.79 | Sft |  |  |  |  | 1079.65 |  | %Sft | [5 empty] | Rs: | 243070.1337
15 | Preparing the surface and painting with matt finish paint of approved make to old matt finish surface.(old surface) three coats. (S.I 37 P-55 )
| Qty Same Item No.8 | [12 empty] | = | 127537.5
127537.5
| 127537.5 | Sft |  |  |  |  | 3444.38 |  | % Sft | [5 empty] | Rs: | 4392876.1425
16 | Painting new surface painting corrogated surface painted roofing etc, with oil paint ( Two Coats ) ( S.I 4 a / P-68 ).
G/Floor
| Class Room |  |  | 2 | x | 2 | x( | 20 | + | 25 | )x | 4 |  | = | 720
| Conf: Hall |  |  | 1 | x | 2 | x( | 14.5 | + | 25 | )x | 4 |  | = | 316
| P.A Room |  |  | 1 | x | 2 | x( | 10.5 | + | 15.5 | )x | 4 |  | = | 208
| Principal |  |  | 1 | x | 2 | x( | 14.5 | + | 25 | )x | 4 |  | = | 316
| Vocie |  |  | 1 | x | 2 | x( | 11.5 | + | 25 | )x | 4 |  | = | 292
| " " " |  |  | 1 | x | 2 | x( | 3 | + | 6.75 | )x | 4 |  | = | 78
| Lobby |  |  | 1 | x | 2 | x( | 15 | + | 17 | )x | 4 |  | = | 256
| Reception |  |  | 1 | x | 2 | x( | 8 | + | 19.5 | )x | 4 |  | = | 220
| M/Enterence |  |  | 1 | x | 2 | x( | 14.42 | + | 11 | )x | 4 |  | = | 203.36
| " " " " " " |  |  | 1 | x | 2 | x( | 16 | + | 11 | )x | 4 |  | = | 216
| Staff Room |  |  | 1 | x | 2 | x( | 20 | + | 18 | )x | 4 |  | = | 304
| Offset |  |  | 1 | x | 2 | x( | 14.5 | + | 7 | )x | 4 |  | = | 172
| Bath |  |  | 1 | x | 2 | x( | 6.75 | + | 6.25 | )x | 4 |  | = | 104
| Office |  |  | 1 | x | 2 | x( | 32.17 | + | 25 | )x | 4 |  | = | 457.36
| Ofset |  |  | 1 | x | 2 | x( | 8.5 | + | 12.5 | )x | 4 |  | = | 168
| Computer Room |  |  | 1 | x | 2 | x( | 18.83 | + | 25 | )x | 4 |  | = | 350.64
| Library |  |  | 1 | x | 2 | x( | 20 | + | 30.5 | )x | 4 |  | = | 404
| Canteen |  |  | 1 | x | 2 | x( | 26 | + | 25 | )x | 4 |  | = | 408
| Store |  |  | 1 | x | 2 | x( | 9.5 | + | 9 | )x | 4 |  | = | 148
| Kitchen |  |  | 1 | x | 2 | x( | 10 | + | 11.75 | )x | 4 |  | = | 174
| Store |  |  | 1 | x | 2 | x( | 8 | + | 11.75 | )x | 4 |  | = | 158
| Ver: |  |  | 1 | x | 2 | x( | 156.5 | + | 8 | )x | 4 |  | = | 1316
| " " " |  |  | 1 | x | 2 | x( | 31 | + | 8.5 | )x | 4 |  | = | 316
| Stair Case |  |  | 1 | x | 2 | x( | 17 | + | 13.83 | )x | 4 |  | = | 246.64
| " " " " " |  |  | 1 | x | 2 | x( | 12 | + | 12 | )x | 4 |  | = | 192
| F/F C/Room |  |  | 10 | x | 2 | x( | 20 | + | 25 | )x | 4 |  | = | 3600
| Ver: |  |  | 1 | x | 2 | x( | 156.5 | + | 8 | )x | 4 |  | = | 1316
| Lobby |  |  | 1 | x | 2 | x( | 17.5 | + | 5 | )x | 4 |  | = | 180
| 2nd Floor C/Room |  |  | 8 | x | 2 | x( | 20 | + | 25 | )x | 4 |  | = | 2880
| Library |  |  | 1 | x | 2 | x( | 30.25 | + | 25 | )x | 4 |  | = | 442
| Computer Room |  |  | 1 | x | 2 | x( | 20.58 | + | 25 | )x | 4 |  | = | 364.64
| Ver: |  |  | 1 | x | 2 | x( | 156.5 | + | 8 | )x | 4 |  | = | 1316
| Lobby |  |  | 2 | x | 2 | x( | 17.5 | + | 5 | )x | 4 |  | = | 360
| Stair Case |  |  | 1 | x | 2 | x( | 7 | + | 12.5 | )x | 4 |  | = | 156
| Dispensary |  |  | 1 | x | 2 | x( | 20 | + | 25 | )x | 4 |  | = | 360
[11 empty] | Total: |  |  |  | 18526.64
| 18526.64 | Sft |  |  |  |  | 1486.21 |  | %Sft | [6 empty] | 275344.7763
17 | Painting new surface doors & window any type i/c edge three Coat. (S.I 5 ii -c P-69)
| Qty Same ( Part - B No-8-9-10-11) | ( | 384 |  | + | 957.25 | + | 26 | + | 227.8125 | )x | 2 |  | = | 3190.125
3190.125
| 3190.125 | Sft |  |  |  |  | 2116.41 |  | % Sft | [5 empty] | Rs: | 67516.1245
18 | Providing and laying 2" thick topping cement concrete (1:2:4) including surface finishing and dividing into panels. (S.I # 16-c page # 42)
| F/Floor Roof |  |  | 20 | x | 1 | x | 6 | x | 6 |  |  |  | = | 720
720
| 720 | Sft |  |  |  |  | 3275.5 |  | %Sft | [5 empty] | Rs: | 23583.6
20 | Two coats or bitumen laid hot using 34 lbs for %Sft over roof & blinded with sand at one Cft per % Sft.(S.I 13 Page-40).
| M/Building Roof |  |  | 1 | x | 42 | x | 64 | [5 empty] | = | 2688
| " " " " " " " " |  |  | 1 | x | 26 | x | 26 | [5 empty] | = | 676
| " " " " " " " " |  |  | 1 | x | 42 | x | 38 | [5 empty] | = | 1596
| " " " " " " " " |  |  | 1 | x | 75 | x | 64 | [5 empty] | = | 4800
9760
| 9760 | Sft |  |  |  |  | 1887.4 |  | %Sft | [5 empty] | Rs: | 184210.24
22 | Rubbing and Polishing Old Mosaic Floor ( S.I 26 P - 43 ).
| G/F C/R |  |  | 2 | x | 20 | x | 25 | [5 empty] | = | 1000
| Conference Hall |  |  | 1 | x | 14.5 | x | 25 | [5 empty] | = | 362.5
| M/Enterence |  |  | 1 | x | 14.5 | x | 11 | [5 empty] | = | 159.5
| " " " " " " |  |  | 1 | x | 16 | x | 11 | [5 empty] | = | 176
| Kitchen |  |  | 1 | x | 10 | x | 11.75 | [5 empty] | = | 117.5
| Store |  |  | 1 | x | 8 | x | 11.75 | [5 empty] | = | 94
| Stair Case |  |  | 1 | x | 17 | x | 13.83 | [5 empty] | = | 235.11
| Computer Room |  |  | 1 | x | 18.83 | x | 25 | [5 empty] | = | 470.75
| Library |  |  | 1 | x | 20 | x | 30.5 | [5 empty] | = | 610
| Kitchen |  |  | 1 | x | 26 | x | 26 | [5 empty] | = | 676
| Store |  |  | 1 | x | 9.5 | x | 9 | [5 empty] | = | 85.5
| Stair Case |  |  | 1 | x | 12 | x | 12 | [5 empty] | = | 144
| Ver: |  |  | 1 | x | 156.5 | x | 8 | [5 empty] | = | 1252
| " " " |  |  | 1 | x | 31 | x | 8.5 | [5 empty] | = | 263.5
| F/F C/Room |  |  | 10 | x | 20 | x | 25 | [5 empty] | = | 5000
| Lobby |  |  | 2 | x | 17.5 | x | 5 | [5 empty] | = | 175
| Ver: |  |  | 1 | x | 156.5 | x | 8 | [5 empty] | = | 1252
| Stair Case |  |  | 1 | x | 7 | x | 12.5 | [5 empty] | = | 87.5
12160.86
| 12160.86 | Sft |  |  |  |  | 1228.92 |  | %Sft | [5 empty] | Rs: | 149447.2407
23 | Applying chemical polishing on existing mosaic / Marble flooring / dado i/c cleaning grinding with carborandum stone / sand paper and applying chemical polish as per requirement. S.I 70 P - 49 ).
G+F+2nd Floor
| Ver: dado |  |  | 3 | x | 2 | x( | 156 | + | 8 | )x | 3.5 |  | = | 3444
|  |  |  | 1 | x | 2 | x( | 31 | + | 8 | )x | 3.5 |  | = | 273
3717
| 3717 | Sft |  |  |  |  | 36.6 |  | P-Sft | [5 empty] | Rs: | 136042.2
2 | Lacquer polishing complet on New work (R.A)
| Principal of Door |  |  | 2 | x | 2 | x | 1 | x | 4 | x | 7
| "" "" Wind |  |  | 4 | x | 2 | x | 1 | x | 6 | x | 4
| 304 | Sft |  |  |  |  | 40 |  | P.Sft
#REF!
#REF!
| #REF! | Sft |  |  |  |  | 186.04 |  | P-Sft | [5 empty] | Rs: | #REF!
[10 empty] | = | 112
[10 empty] | = | 192
[10 empty] | Total | 304
[11 empty] | Rs: | 12160
14 | P/F with sunkus iron per screws wooden Archatrave approved Rft design/shape having with not less than 2-1/2" inches as directred by Engineer Incharge .(P-66/60)
| F/Floor Door |  |  | 21 | x | 1 | x | 21 | [5 empty] | = | 441
| Door |  |  | 5 | x | 1 | x | 17 | [5 empty] | = | 85
| Window |  |  | 22 | x | 1 | x | 21 | [5 empty] | = | 462
| Window |  |  | 16 | x | 1 | x | 32 | [5 empty] | = | 512
| I/Wind |  |  | 10 | x | 1 | x | 23 | [5 empty] | = | 230
| 2nd Floor Door |  |  | 24 | x | 1 | x | 21 | [5 empty] | = | 504
| Door |  |  | 7 | x | 1 | x | 17 | [5 empty] | = | 119
| Window |  |  | 22 | x | 1 | x | 21 | [5 empty] | = | 462
| " " " " |  |  | 16 | x | 1 | x | 32 | [5 empty] | = | 512
| I/Wind |  |  | 10 | x | 1 | x | 23 | [5 empty] | = | 230
3557
| 3557 | Sft |  |  |  |  | 49.97 |  |  | P-Sft |  |  |  |  | Rs. | 177743.29
#REF!
#REF!
#REF!
5207291.498
[14 empty] | Add: 10 % |  | 520729.1498
[14 empty] | Total C |  | 5728020.6478
49 | First class deader wood wrought joinery work in wire gauze door and windows with 22 S.WG. Galavanized wire gauze 144 mesh per square inch fittings complete ( d ) Galvanized wire gauze fixed to chowkats with 3/4" deodar stips and screw ( S.I No. P / ).
| Qty Same Item No. 17 | [12 empty] | = | #REF!
[14 empty] | Total | #REF!
| #REF! | Sft |  |  |  |  | 104.15 |  |  | P.Sft |  |  |  |  | Rs: | #REF!
50 | Extra lead for topping
| Qty Same Item No. 05 | [12 empty] | = | #NAME?
[14 empty] | Total | #NAME?
| #NAME? | Sft |  |  |  |  | 1071.4 |  |  | P.Sft |  |  |  |  | Rs: | #NAME?
13 | Filling watering & ramming earth in floors with surplus earth from foundation lead upto one chain and lift upto 5 feet. (p-4/21).
| 1/3rd qty. of excavation: |  |  |  |  | 1234.3 | x | 6 | = | 45.4 | x | 80 |  |  | 36.32
[6 empty] | 112 | [7 empty] | Total: | 36.32
| 36.32 | Cwt |  |  |  | 5001.7 |  | P.Cwt | [6 empty] | Rs. | 181.6617
2 | Cement Plaster 1:4 upto 20'height ( C) 3/4" thick. (P-52/11-c)
| Qty: Same item:(4) | [10 empty] | Total |  | 4075
| 4075 | Sft |  |  |  |  | 3015.76 |  |  | %Sft |  |  |  | Rs: | 122892.22
5 | Two coats or bitumen laid hot using 34 lbs for %Sft over roof & blinded with sand at one Cft per % Sft.(S.I # 13 Page # 40).
| Qty: same as item No:( 4 ) | [10 empty] | Total |  | 720
| 720 | Sft |  |  |  |  | 1887.4 |  |  | %Sft |  |  |  | Rs: | 13589.28
7 | Extra labour for two coat of bitumen.(P42/17)
| Qty: same as item No:( 6 ) | [10 empty] | Total |  | 4968
| 4968 | Sft |  |  |  |  | 434.1 |  |  | %Sft |  |  |  | Rs: | 21566.088
8 | P/F with sunkus iron per screws wooden Archatrave approved Rft design/shape having with not less than 2-1/2" inches as directred by Engineer Incharge .(P-66/60)
| C/R Door |  |  |  |  | 1 | x | 3 | x | 18 |  |  |  | 54
| """" |  |  |  |  | 1 | x | 5 | x | 20 |  |  |  | 100
[12 empty] | Total |  | 154
| 154 | Sft |  |  |  |  | 49.97 |  |  | P-Sft |  |  |  | Rs: | 7695.38
9 | Primary coat of chalk under distemper. (P-54 / S # 23)
| Qty: same as item No:( 4 ) | [10 empty] | Total |  | 720
| 720 | Sft | [5 empty] | 442.75 |  | %Sft |  |  |  | Rs: | 3187.8
10 | Distemper 3 coats (S.I # 24-b Page # 60)
| Qty: same as item No:( 9) | [10 empty] | Total |  | 720
| 720 | Sft |  |  |  |  | 1079.65 |  |  | % Sft |  |  |  | Rs: | 7773.48
11 | Painting Wood Work 3 Coat. (P-69/5-ii-c)
| Qty:same as item Part:C. No:(8+9 ) |  | 84 |  | + | 120 |  | = | 204 |  | x | 2 |  | 408
| 408 | Sft |  |  |  |  | 2116.41 |  |  | % Sft |  |  |  | Rs: | 8634.9528
12 | Painting Guard bars, gates iron bars gratings, railings including standard braces etc, and similar open work/ (P-76/ S # 4-d)
| Ver: Opening Grill |  |  |  |  | 2 | x | 5 | x | 7 | x | 6 |  | 420
| """" |  |  |  |  | 1 | x | 7 | x | 9 |  |  |  | 63
[12 empty] | Total |  | 483
| 483 | Sft |  |  |  |  | 1270.83 |  |  | %Sft |  |  |  | Rs: | 6138.1089
13 | White washing three coats (P-54/26-c)
| G/F- H.M Office Ceilling |  |  |  |  | 1 | x | 13 | x | 18 |  |  |  | 234
| C/R |  |  | 2 | x | 2 | x | 1 | x | 22 | x | 18 |  | 1584
| Ver: |  |  |  |  | 1 | x | 67 | x | 6 |  |  |  | 402
| """" |  |  |  |  | 1 | x | 44.5 | x | 6 |  |  |  | 267
| Bath |  |  |  |  | 1 | x | 8.5 | x | 4 |  |  |  | 34
| """" |  |  |  |  | 1 | x | 8.5 | x | 14 |  |  |  | 119
[12 empty] | Total |  | 2640
| 2640 | Sft |  |  |  |  | 829.95 |  |  | %Sft |  |  |  | Rs: | 21910.68
[12 empty] | Total Part: 'A' |  |  | #NAME?
SCHEDULE ITEM PART: 'B' (Premium 10% above)
1 | P/F iron steel grill using salid square bars of size 1/2"x1/2" placed at 4" i/c and frame of flat iron patti of 3/4"x 3/4" i/c circle shape at 1-0 apart equivalent fitted with screws are pins i/c painting 3 coats with Ist coat of red oxide pain etc .(P-94/30)
| G+F Floor |  |  |  |  | 1 | x | 5 | x | 6 | x | 4 |  | 120
[12 empty] | Total |  | 120
| 120 | Sft | [5 empty] | 194.16 |  | P-Sft |  |  |  | Rs: | 23299.2
[12 empty] | Total Part: 'B' |  |  | 23299.2
SCHEDULE ITEM PART: 'C' (Premium 20% bolow)
1 | Dismantling cement concrete plain 1:3:6: (S.I # 19-b Page # 10).
| O/Roof G+F /Floor |  |  |  |  | 1 | x | 48.5 | x | 28.5 | x | 0.17 |  | 234.9825
| H.M. Office Floor |  |  |  |  | 1 | x | 13 | x | 18 | x | 0.25 |  | 58.5
| C/R Floor |  |  | 4 | x | 1 | x | 22 | x | 18 | x | 0.25 |  | 396
| Ver: |  |  |  |  | 1 | x | 67 | x | 6 | x | 0.25 |  | 100.5
| Ver |  |  |  |  | 1 | x | 44.5 | x | 6 | x | 0.25 |  | 66.75
[12 empty] | Total |  | 856.7325
| 856.7325 | Cft |  |  |  |  | 1306.8 |  |  | %Cft |  |  |  | Rs: | 11195.7803
2 | Removeing door with chowkets.(P-12/33-A)
| G+F/Floor C/R Door | [6 empty] | 1 | x | 3 |  |  |  | 3
[12 empty] | Total |  | 3
| 3 | Nos |  |  |  |  | 142.18 |  |  | Each |  |  |  | Rs: | 426.54
3 | Removeing window and sky light with chowkets.(P-12/33-b)
| G+F/Floor C/R Wind: | [6 empty] | 1 | x | 5 |  |  |  | 5
[12 empty] | Total |  | 5
| 5 | Nos |  |  |  |  | 102.85 |  |  | Each |  |  |  | Rs: | 514.25
4 | White wash or colour wash Ordinary distemper,distemper or paint on walls.(P-13/54-b)
| G+F/Floor H/M Office |  |  | 1 | x | 2 | x( | 13 | + | 18 | )x | 11 |  | 682
| """" C/R |  |  | 4 | x | 2 | x( | 22 | + | 18 | )x | 11 |  | 3520
| """" Ver: |  |  | 1 | x | 2 | x( | 67 | + | 6 | )x | 11 |  | 1606
| """" Ver: |  |  | 1 | x | 2 | x( | 44.5 | + | 6 | )x | 11 |  | 1111
[12 empty] | Total |  | 6919
| 6919 | Sft |  |  |  |  | 226.88 |  |  | %Sft |  |  |  | Rs: | 15697.8272
5 | Removeing cement or lime plaster .(P-13/53)
| Build: H/M Off: Wall I/S |  |  | 1 | x | 2 | x( | 13 | + | 18 | )x | 5 |  | 310
| """" C/R |  |  | 4 | x | 2 | x( | 22 | + | 18 | )x | 5 |  | 1600
| """" Ver: |  |  |  |  | 1 | x | 67 | x | 6 |  |  |  | 402
| """" Ver: |  |  |  |  | 1 | x | 44.5 | x | 6 |  |  |  | 267
| """" O/S Wall |  |  | 1 | x | 2 | x( | 68 | + | 25.5 | )x | 8 |  | 1496
[12 empty] | Total |  | 4075
| 4075 | Sft |  |  |  |  | 121 |  |  | %Sft |  |  |  | Rs: | 4930.75
6 | P/F G.I. frames/chowkhate of size 7"x2" or 4-1/2"x3" for door using 20 gauge G.I. sheet I/c welded hinges and fixing at site with necessary hold fasts,filling with cement sand slurry of ratio 1:6:and reparing the jamps,the cost also I/c all carriage tools and pants used in making and fixing. (P-93/29)
| G+F /Floor |  |  |  |  | 3 | x | 1 | x | 22 |  |  |  | 66
[12 empty] | Total |  | 66
| 66 | Rft |  |  |  |  | 228.9 |  |  | P.RFT |  |  |  | Rs: | 15107.4
7 | P/F G.I. frames/chowkhate of size 7"x2" or 4-1/2"x3" for windows using 20 gauge G.I. sheet I/c welded hinges and fixing at site with necessary hold fasts,filling with cement sand slurry of ratio 1:6:and reparing the jamps,the cost also I/c all carriage tools and pants used in making and fixing.(P-93/29)
| C/R Wind: |  |  |  |  | 1 | x | 5 | x | 34 |  |  |  | 170
[12 empty] | Total |  | 170
| 170 | Rft |  |  |  |  | 240.5 |  |  | P.RFT |  |  |  | Rs: | 40885
8 | P/F in position door and windows and ventilator for first class deodar wood frame 1-1/2" thick and teak wood ply shutters of first class deadar skelton (Solid) stiled and ply wood stiled and rails core of Partal wood and teak ply wood (3-ply) on both sites i/c hold fasts, hinges al-drops iron Tower Bolts handles Cleates with Cord etc ,Only Shutters (P-64/51)
| G+F / Floor C/R Door |  |  |  |  | 1 | x | 3 | x | 4 | x | 7 |  | 84
[12 empty] | Total |  | 84
| 84 | Sft |  |  |  |  | 875.13 |  |  | P.Sft |  |  |  | Rs: | 73510.92
9 | First class deader wood wrought joinery work in wire gauze door and windows with 22 S.WG. Galavanized wire gauze 144 mesh per square inch fittings complete ( d ) Galvanized wire gauze fixed to chowkats with 3/4" deodar stips and screw ( S.I No. P / ).
| Qty Same Item No. 17 |  |  |  |  | 1 | x | 5 | x | 6 | x | 4 |  | 120
[12 empty] | Total |  | 120
| 120 | Sft |  |  |  |  | 902.93 |  |  | P.Sft |  |  |  | Rs: | 108351.6
240
160
1246
234
11 | Mosaic dado or skirting one part of gray cement and 2 part of marble chips laid over 1/2" thick cement plaster 1:3: complete with finishing 3/8" thick (P-45/39-a) | [15 empty] | 72
| G+F / Floor C/R Floor | 1 | x | 4 | x | 2 | x( | 22 | + | 18 | )x | 0.5 |  | 160 |  |  | 1952
[12 empty] | Total |  | 160
| 160 | Sft |  |  |  |  | 9986.71 |  |  | %Sft |  |  |  | Rs: | 15978.736
12 | Providing and laying tiles glazed 6" x 6" x 1/4 " on floor or wall facing in required colour & pattern of STILE specification jointed in white cement and pigment over a base of 1:2 grey cement mortar 3/4" thick i/c washing and filling of joints with slaurry of white cement and pigment in desired shape with finishing cleaning and cost of wax polish etc.Complete i/c cutting tiles to proper profile.(P-47/S # 60)
| G+F / Floor :Ver Wall |  |  | 1 | x | 2 | x( | 67 | + | 6 | )x | 3 |  | 438
| Ver: F/S Wall | [6 empty] | 1 | x | 68 | x | 3.5 |  | 238
| G+F / Floor :Ver Floor | [6 empty] | 1 | x | 44.5 | x | 6 |  | 267
| """"" Wall |  |  | 1 | x | 2 | x( | 44.5 | + | 6 | )x | 3 |  | 303
[12 empty] | Total |  | 1246
| 1246 | Sft |  |  |  |  | 30509.77 |  |  | %.Sft |  |  |  | Rs: | 380151.7342
13 | Laying floor of approved coloured glazed tiles 1/4"thick in white cement and pigment on a bed of 3/4"thick cement mortar 1:2:complete. (P-43/25)
| G/F- Bath Passage Wall |  |  | 1 | x | 2 | x( | 14 | + | 4 | )x | 4.5 |  | 162
| """" Wall |  |  | 1 | x | 2 | x( | 4 | + | 4 | )x | 4.5 |  | 72
[12 empty] | Total |  | 234
| 234 | Sft |  |  |  |  | 27747.06 |  |  | %Sft |  |  |  | Rs: | 64928.1204
14 | Glazed tiles dado 1/4" thick laid in pigment over 1:2:cement sand motor 3/4" thick I/c finishing.(P-50/S:#.38)
| G/F- Bath Floor |  |  |  |  | 1 | x | 4 | x | 4 |  |  |  | 16
| """" Passage |  |  |  |  | 1 | x | 14 | x | 4 |  |  |  | 56
[12 empty] | Total |  | 72
| 72 | Sft |  |  |  |  | 28299.3 |  |  | %Sft |  |  |  | Rs: | 20375.496
[12 empty] | Total Part: 'C' |  |  | 752054.1541
NON-SCHEDULE ITEM (PART: 'D')
1 | P/F floor of verona marble tiles of size 12"x12"x3/4" fine dressed on the surface without winding set in white cement laid over 3/4" thick bed of 1:2: grey C.M. setting the tiles with grey cement slurry, i/c cutting tiles to proper profile (R.A. Approved)
| Ver: |  |  |  |  | 1 | x | 67 | x | 6 |  |  |  | 402
[12 empty] | Total |  | 402
| 402 | Sft | [5 empty] | 245 |  | P.Sft |  |  |  | Rs: | 98490
[12 empty] | Total Part: 'D' N.S.I. |  |  | 98490
[11 empty] | G:Total Part: (A+B+C+D) |  |  |  | #NAME?
21 | Excavation in foundation of building bridges and other structures including degbelling dressing refilling around structure with excavated earth watering and ramming lead upto 5 feet ( b ) in ordinary Soil ( S.I P / ).
| Compound Wall |  |  | 1 | x | 150 | x | 2 | x | 2 |  |  |  | = | 600
| Coloumn |  |  | 30 | x | 3 | x | 3 | x | 3 |  |  |  | = | 810
[14 empty] | Total: | 1410
| 1410 | Sft |  |  |  |  | 3176.25 |  | %Sft | [5 empty] | Rs: | 44785.125
4 | Dismantling cement block masonary (S.I # 14 Page # 10).
| L/S Wall |  |  | 3 | x | 1 | x | 151 | x | 1 | x | 9 |  | 4077
| """ S/S |  |  | 7 | x | 1 | x | 21 | x | 1 | x | 10 |  | 1470
| Perapet L/S |  |  | 2 | x | 1 | x | 155 | x | 0.33 | x | 2 |  | 204.6
| Petapet S/S |  |  | 2 | x | 1 | x | 34 | x | 0.33 | x | 2 |  | 44.88
[12 empty] | Total |  | 5796.48
| 5796.48 | Cft |  |  |  |  | 1134.38 |  |  | %Cft |  |  |  | Rs: | 65754.1098
6-B | Removeing of debries carriage of new earth extra lead 10 miles (R.A)
| Qty: item:(3+4+5+6) | 52.8 |  | + | 5796.48 |  | + | 856.7325 | + | 941.5 |  |  |  | 7647.5125
| I/S Ground |  |  |  |  | 1 | x | 90 | x | 85 | x | 5 |  | 38250
[12 empty] | Total |  | 45897.5125
| 45897.5125 | Sft |  |  |  |  | 1065 |  |  | %Sft |  |  |  | Rs: | 488808.5081 |  |  |  | Rs:- | 488808.5081
7 | Excavation in foundation of building bridges and other structure I/c degebeiling dressing refilling around structure with excavatede earth watering and ramming lead upto one chain & lift upto 5"feet.(S:1#17/P:No:4)
| Footing -1 |  |  | 28 | x | 1 | x | 9 | x | 8 | x | 5 |  | 10080
| Footing -2 |  |  | 11 | x | 1 | x | 5 | x | 5 | x | 5 |  | 1375
| B/W Footing B/Side |  |  | 12 | x | 1 | x | 3 | x | 1.5 | x | 3.25 |  | 175.5
| """ S/Side |  |  | 2 | x | 1 | x | 12.5 | x | 1.5 | x | 3.25 |  | 121.875
| Ver F/S |  |  | 12 | x | 1 | x | 5 | x | 1.5 | x | 3.25 |  | 292.5
| U.G.Tank |  |  | 1 | x | 1 | x | 24 | x | 13 | x | 6 |  | 1872
| C/Wall Footing |  |  | 55 | x | 1 | x | 4 | x | 4 | x | 3 |  | 2640
| Gate Column |  |  | 3 | x | 1 | x | 5 | x | 5 | x | 5 |  | 375
| Stair Footing |  |  | 1 | x | 5 | x | 3 | x | 5 |  |  |  | 75
| P.P L/Wall |  |  | 2 | x | 1 | x | 130 | x | 1.5 | x | 1.5 |  | 585
| P.P S/Wall |  |  | 2 | x | 1 | x | 29 | x | 1.5 | x | 1.5 |  | 130.5
[12 empty] | Total |  | 17722.375
| 17722.375 | Cft |  |  |  |  | 3176.25 |  |  | %0Cft |  |  |  | Rs: | 56290.6936
8 | Pavement of 8" deep stone sets chisel dressed set in lime mortar (1 lime,2surkhi)(P-30)
| Footing -1 |  |  | 28 | x | 1 | x | 9 | x | 8 |  |  |  | 2016
| Footing -2 |  |  | 11 | x | 1 | x | 5 | x | 5 |  |  |  | 275
| B/W Footing B/Side |  |  | 12 | x | 1 | x | 3 | x | 1.5 |  |  |  | 54
| S/S |  |  |  |  | 1 | x | 2 | x | 30 |  |  |  | 60
| U.G.Tank |  |  |  |  | 1 | x | 13 | x | 24 |  |  |  | 312
[12 empty] | Total:- |  | 2717
| 2717 | SCft |  |  |  |  | 20631.19 |  |  | %Sft |  |  |  | Rs: | 560549.4323
9 | Cement concrete brick or stone balast 1-1/2" to 2" guage ratio 1:4:8:(P-4/ S #15)
| Footing -1 |  |  | 28 | x | 1 | x | 9 | x | 8 | x | 0.5 |  | 1008
| Footing -2 |  |  | 11 | x | 1 | x | 5 | x | 5 | x | 0.5 |  | 137.5
| B/W Footing B/Side |  |  | 12 | x | 1 | x | 4 | x | 1.5 | x | 0.5 |  | 36
| """ S/Side |  |  | 2 | x | 1 | x | 13.5 | x | 1.5 | x | 0.5 |  | 20.25
| U.G.Tank |  |  | 1 | x | 24 | x | 13 | x | 0.5 |  |  |  | 156
| C/Wall Col: |  |  | 55 | x | 1 | x | 4 | x | 4 | x | 0.5 |  | 440
| Gate Column |  |  | 3 | x | 1 | x | 5 | x | 5 | x | 0.5 |  | 37.5
| P.P L/Wall |  |  | 2 | x | 1 | x | 130 | x | 1.5 | x | 0.5 |  | 195
| P.P S/Wall |  |  | 2 | x | 1 | x | 29 | x | 1.5 | x | 0.5 |  | 43.5
| Stair Footing |  |  | 1 | x | 5 | x | 3 | x | 0.5 |  |  |  | 7.5
| C/R Under Floor |  |  | 5 | x | 1 | x | 20 | x | 18 | x | 0.5 |  | 900
| Office """ |  |  |  |  | 1 | x | 10 | x | 18 | x | 0.5 |  | 90
| Lav: """ |  |  |  |  | 1 | x | 10 | x | 18 | x | 0.5 |  | 90
| Ver: """ |  |  |  |  | 1 | x | 124 | x | 7 | x | 0.5 |  | 434
| P.Pro L/S |  |  | 2 | x | 1 | x | 128.33 | x | 2.5 | x | 0.5 |  | 320.825
| P.Pro S/S |  |  | 2 | x | 1 | x | 30 | x | 2.5 | x | 0.5 |  | 75
[12 empty] | Total |  | 3991.075
| 3991.075 | Cft |  |  |  |  | 9416.28 |  |  | %Cft |  |  |  | Rs: | 375810.797
10 | Reinforced cement concrete work including all labour and material except the cost of steel reinforcement and its labour for bending and binding which will be paid seperately. This rate also includes all kinds of forms moulds, lifting shuttering curing rendering and finishing the exposed surface (including screening and washing of shingle. ( A ) R.C. work in roof slab, beams coloumns rafts, lintels and other structural members laid in situ or precast laid in position complete in all respect. ( i ) Ratio 1:1- 1/2 :3 (S.I.# 6-a-ii page17)
| Padistal Column C-1 |  |  | 28 | x | 1 | x | 2 | x | 0.67 | x | 3.75 |  | 140.7
| Padistal Column C-2 |  |  | 11 | x | 1 | x | 1 | x | 0.67 | x | 4 |  | 29.48
| Column C-1 |  |  | 28 | x | 1 | x | 2 | x | 0.67 | x | 8 |  | 300.16
| Column C-2 |  |  | 11 | x | 1 | x | 1 | x | 0.67 | x | 9 |  | 66.33
| Tower Col: |  |  | 4 | x | 1 | x | 2 | x | 0.67 | x | 7 |  | 37.52
| O.H.Tank Col: |  |  | 4 | x | 1 | x | 2 | x | 0.67 | x | 3 |  | 16.08
[12 empty] | Total:- |  | 590.27
| 590.27 | [5 empty] | 349 |  |  | P.Cft |  |  |  | Rs: | 206004.23
11 | Reinforced cement concrete work including all labour and material except the cost of steel reinforcement and its labour for bending and binding which will be paid seperately. This rate also includes all kinds of forms moulds, lifting shuttering curing rendering and finishing the exposed surface (including screening and washing of shingle. ( A ) R.C. work in roof slab, beams coloumns rafts, lintels and other structural members laid in situ or precast laid in position complete in all respect. ( i ) Ratio 1 : 2 : 4 (S.I.# 6-a-i page17)
A) | Footing -1 |  |  | 28 | x | 1 | x | 8 | x | 7 | x | 2 |  | 3136
| Footing -2 |  |  | 11 | x | 1 | x | 4 | x | 4 | x | 1.5 |  | 264
| P.Beams L/S |  |  | 3 | x | 1 | x | 125.33 | x | 0.67 | x | 2 |  | 503.8266
| """ S/S |  |  | 14 | x | 1 | x | 18 | x | 0.67 | x | 2 |  | 337.68
| Ver: Sdie |  |  | 2 | x | 1 | x | 7 | x | 0.67 | x | 2 |  | 18.76
[12 empty] | Total A:- |  | 4260.2666
B) | C/R L/S .Beam |  |  | 2 | x | 1 | x | 125.33 | x | 0.67 | x | 3 |  | 503.8266
| T/Beam |  |  | 13 | x | 1 | x | 18 | x | 0.67 | x | 2 |  | 313.56
| Ver""" |  |  |  |  | 1 | x | 125.33 | x | 0.67 | x | 2 |  | 167.9422
| """ S/S |  |  | 2 | x | 1 | x | 7 | x | 0.67 | x | 2 |  | 18.76
| Window Chajja |  |  | 11 | x | 1 | x | 7 | x | 2 | x | 0.5 |  | 77
| Roof |  |  |  |  | 1 | x | 129.33 | x | 31 | x | 0.5 |  | 2004.615
| U.G.Tank Bottom Slab |  |  |  |  | 1 | x | 24 | x | 13 | x | 0.75 |  | 234
| """ L/S Wall |  |  | 2 | x | 1 | x | 22 | x | 0.67 | x | 6 |  | 176.88
| """ S/S Wall |  |  | 2 | x | 1 | x | 10 | x | 0.67 | x | 6 |  | 80.4
| """ Top Slab |  |  |  |  | 1 | x | 24 | x | 13 | x | 0.5 |  | 156
| C/Wall Footing |  |  | 55 | x | 1 | x | 3 | x | 3 | x | 1.25 |  | 618.75
| C/Wall P.Beam |  |  | 4 | x | 1 | x | 6 | x | 0.67 | x | 2 |  | 32.16
| Gate Footing |  |  | 3 | x | 1 | x | 4 | x | 4 | x | 1.5 |  | 72
| Srair Footing |  |  |  |  | 1 | x | 4.5 | x | 2.5 | x | 1.5 |  | 16.875
| """ Padestal |  |  |  |  | 1 | x | 4 | x | 1 | x | 3 |  | 12
| Srair Flight |  |  | 2 | x | 1 | x | 11 | x | 4 | x | 0.5 |  | 44
| Landing |  |  |  |  | 1 | x | 8 | x | 4 | x | 0.5 |  | 16
| Step |  |  | 22 | x | 0.5 | x | 4 | x | 1 | x | 0.5 |  | 22
| Tower Beam L/S |  |  | 2 | x | 1 | x | 12 | x | 0.67 | x | 2 |  | 32.16
| """ S/S |  |  | 2 | x | 1 | x | 7 | x | 0.67 | x | 2 |  | 18.76
| Roof |  |  |  |  | 1 | x | 16 | x | 10 | x | 0.5 |  | 80
| O.H.Tank B/Slab |  |  |  |  | 1 | x | 12 | x | 8.5 | x | 0.5 |  | 51
| """" L/Wall |  |  | 2 | x | 1 | x | 11 | x | 0.5 | x | 3.5 |  | 38.5
| """ S/S |  |  | 2 | x | 1 | x | 7 | x | 0.5 | x | 3.5 |  | 24.5
| Slab |  |  |  |  | 1 | x | 12 | x | 8.5 | x | 0.5 |  | 51
| Pump Room Beam |  |  | 4 | x | 1 | x | 10 | x | 0.5 | x | 2 |  | 40
| Slab |  |  |  |  | 1 | x | 12 | x | 12 | x | 0.5 |  | 72
[12 empty] | Total B:- |  | 4974.6888
| Net Qty A + B | 4260.2666 | + | 4974.6888 | [7 empty] | Total A+B :- |  | 9234.9554
| 9234.9554 | [5 empty] | 337 |  |  | P.Cft |  |  |  | Rs: | 3112179.9698
1233.83
13 | Erection and removal of centering for R.c.c. of plain cement concrete works of Deadar wood (2nd class) for Vertical.(P/18/S:# 19-b)
| Build: L/ Side |  |  | 2 | x | 1 | x | 2 | x | 125.33 | x | 3.75 |  | 1879.95
| """" S/S |  |  | 2 | x | 1 | x | 2 | x | 29 | x | 3.75 |  | 435
[12 empty] | Total |  | 2314.95
| 2314.95 | Sft |  |  |  |  | 3127.41 |  |  | %Sft |  |  |  | Rs: | 72397.9778
14 | Cement concrere plain i/c placing compacting finishing and curring complete i/c screening and washing of stone aggregate without shuttering 1:3:6: (P-18/S # 5-a)
| Build: L/ Side |  |  | 2 | x | 1 | x | 125.33 | x | 0.67 | x | 3.75 |  | 629.7832
| """" S/S |  |  | 2 | x | 1 | x | 27 | x | 0.67 | x | 3.75 |  | 135.675
[12 empty] | Total |  | 765.4583
| 765.4583 | Cft |  |  |  |  | 12595 |  |  | %Cft |  |  |  | Rs: | 96409.4666
15 | Providing and laying 1:3:6 cement concrete solid block masonary wall set in 1:6: cement sand mortor in plinth & foundation i/c racking out joints and curring etc complete. (S.I.NO.23/P-22)
| P.Prot L/S |  |  | 2 | x | 1 | x | 129 | x | 0.67 | x | 3 |  | 518.58
| """" S/S |  |  | 2 | x | 1 | x | 29 | x | 0.67 | x | 3 |  | 116.58
| Step Ist |  |  |  |  | 1 | x | 20 | x | 4 | x | 0.67 |  | 53.6
| Step 2nd |  |  |  |  | 1 | x | 20 | x | 3 | x | 0.5 |  | 30
| Step 3rd |  |  |  |  | 1 | x | 20 | x | 2 | x | 0.5 |  | 20
| Step 4th |  |  |  |  | 1 | x | 20 | x | 1 | x | 0.5 |  | 10
[12 empty] | Total |  | 748.76
| 748.76 | Cft |  |  |  |  | 14268.53 |  |  | %Cft |  |  |  | Rs: | 106837.0452
16 | Filling watering and ramming earth in floor with surplus earth from foundation lead upto one chain and lift upto 5' feet.(P-4 S # 21)
| Qty: same as item No : ( 7 ) |  | 17722.375 |  |  | / | 3 | [6 empty] | 5907.46
[12 empty] | Total |  | 5907.46
| 5907.46 | Cft |  |  |  |  | 1512.5 |  |  | %0Cft |  |  |  | Rs: | 8935
17 | Filling watering and ramming earth under floor with new earth excavated from outside lead upto one chain and lift upto 5' feet.(P-4 S # 22)
| C/R |  |  | 5 | x | 1 | x | 20 | x | 18 | x | 2.5 |  | 4500
| Ver |  |  |  |  | 1 | x | 124.33 | x | 7 | x | 2.5 |  | 2175.775
| P.P. L/S |  |  |  |  | 1 | x | 128 | x | 2.5 | x | 1 |  | 320
| P.P. S/S |  |  |  |  | 1 | x | 27 | x | 2.5 | x | 1 |  | 67.5
[12 empty] | Total |  | 7063.275
| 7063.275 | Cft |  |  |  |  | 3630 |  |  | %0Cft |  |  |  | Rs: | 25639.6882
18 | Providing and laying 1:3:6 cement concrete solid block masonary wall 6" and below in thickness set in 1:6 cement mortor in ground floor super structure including racking out joints & curring etc, complete. (S.I.NO.23/P-22)
| C/R L/S Wall |  |  | 2 | x | 1 | x | 125.33 | x | 0.5 | x | 8 |  | 1002.64
| """"S/S |  |  | 9 | x | 1 | x | 15.33 | x | 0.5 | x | 9 |  | 620.865
| Draft Wall |  |  | 12 | x | 1 | x | 9.5 | x | 0.5 | x | 3.25 |  | 185.25
| """ S/S |  |  | 2 | x | 1 | x | 7 | x | 0.5 | x | 3.5 |  | 24.5
| Roof Perapet L/S |  |  | 2 | x | 1 | x | 129.33 | x | 0.5 | x | 3 |  | 387.99
| """""" S/S |  |  | 2 | x | 1 | x | 30 | x | 0.5 | x | 3 |  | 90
| Tower L/S |  |  | 2 | x | 1 | x | 10 | x | 0.5 | x | 7 |  | 70
| """""" S/S |  |  | 2 | x | 1 | x | 7 | x | 0.5 | x | 7 |  | 49
| Lav: |  |  | 4 | x | 1 | x | 5 | x | 0.5 | x | 7 |  | 70
| Pump Room Wall |  |  | 4 | x | 1 | x | 10 | x | 0.5 | x | 7 |  | 140
[12 empty] | Total |  | 2640.245
| 2640.245 | Cft |  |  |  |  | 15771.01 |  |  | %Cft |  |  |  | Rs: | 416393.303
24 | Supplying and fixing in position iron/steel grill door with angle iron frame of 1-1/2"x1-1/2" x 1/4" size flat iron of 3/4"x1/4" with approved design and locking arrangement embeded in masonary as per instructions of Engineer Incharge.(S.I # 31 P # 94)
| Ent Gate |  |  |  |  | 2 | x | 1 | x | 10 | x | 5.5 |  | 110
| Tower |  |  |  |  | 1 | x | 4 | x | 7 |  |  |  | 28
[12 empty] | Total |  | 138
| 138 | Sft | [5 empty] | 231.6 |  | P.Sft |  |  |  | Rs: | 31960.8
25 | Cement Plaster 1:4 upto 20'height ( C) 3/4" thick. (P-52/11-c)
| C/R Wall | 5 | x | 1 | x | 2 | x( | 20 | + | 18 | )x | 11 |  | 4180
| H.M. Office |  |  | 1 | x | 2 | x( | 10 | + | 18 | )x | 11 |  | 616
| Lav: |  |  | 1 | x | 2 | x( | 10 | + | 18 | )x | 11 |  | 616
| Lav: I/S | 3 | x | 1 | x | 2 | x( | 4 | + | 5 | )x | 7 |  | 378
| W.C |  |  | 1 | x | 2 | x( | 4 | + | 10 | )x | 7 |  | 196
| Passage |  |  | 1 | x | 2 | x( | 12 | + | 4 | )x | 7 |  | 224
| Build: O/S |  |  | 1 | x | 2 | x( | 125.33 | + | 27 | )x | 12 |  | 3655.92
| Perapet I/S & O/S |  |  | 2 | x | 2 | x( | 129 | + | 29 | )x | 3 |  | 1896
| Tower I/S |  |  | 1 | x | 2 | x( | 10 | + | 7 | )x | 9 |  | 306
| """" O/S |  |  | 1 | x | 2 | x( | 10 | + | 8 | )x | 10 |  | 360
| C/Wall I/S & O/S |  |  |  |  | 4 | x | 2 | x | 600 | x | 6 |  | 28800
| Pump Room I/S & O/S |  |  | 2 | x | 2 | x( | 10 | + | 11 | )x | 9 |  | 756
[12 empty] | Total |  | 41983.92
| 41983.92 | Sft |  |  |  |  | 3015.76 |  |  | %Sft |  |  |  | Rs: | 1266134.2658
26 | Damp proof course with cement sand and shingle concrete 1:2:4: i/c 2 coats of asphaltic mixture 2" thick (P-19/S #28-b 69-a)
| U.G.Tank Floor |  |  |  |  | 2 | x | 1 | x | 10 | x | 10 |  | 200
| O.H.Tank Floor |  |  |  |  | 1 | x | 7 | x | 10 |  |  |  | 70
[12 empty] | Total |  | 270
| 270 | Sft |  |  |  |  | 3912.85 |  |  | %Sft |  |  |  |  | 10564.695
27 | Damp prove Course with cement sand ratio 3/4" thick mixed with dampo (P-107 / S # 69-b)
| U.G.Tank Floor | 2 | x | 1 | x | 2 | x( | 10 | + | 10 | )x | 6 |  | 480
| O.H.Tank Floor |  |  | 1 | x | 2 | x( | 10 | + | 7 | )x | 3.5 |  | 119
[12 empty] | Total |  | 599
| 599 | Sft |  |  |  |  | 2401.58 |  |  | %Sft |  |  |  |  | 14385.4642
29 | P/F procelence the glazed and polished 16"x16"x5/16 on floor or wall facing in required colour and patter in white cement sand pigment over a base of 1:2: grey cement mortar 3/4" thick i/c washing and filling or joints with slurry of white cement and pigment in desired shape with finishing cleaning and cost of wax polish etc, complete i/c cutting tiles to proper profile (R.A) | [16 empty] | 1246
| H.M.Floor |  |  |  |  | 1 | x | 10 | x | 18 |  |  |  | 180 |  |  |  | #REF!
| C/R Floor |  |  |  |  | 5 | x | 1 | x | 20 | x | 18 |  | 1800 |  |  |  | 0
[12 empty] | Total |  | 1980 |  |  |  | 234
72
| 1980 | Sft | [5 empty] | 265 |  | P.Sft |  |  |  | Rs: | 524700 | 524700 |  | #REF!
37 | Providing Antitermite treatment.by spraying sprinkling spreading Neptachlar 0.5% Emulsion as am ever all pre-construction treatment in slab type construction under the slab and along attache perches or entrances etc,complete as per direction Engineer incharge.(S:1:#92/PNo:109)
| C/Room |  |  |  |  | 5 | x | 1 | x | 20 | x | 18 |  | 1800
| H.M. |  |  |  |  | 1 | x | 10 | x | 18 |  |  |  | 180
| Lav: |  |  |  |  | 1 | x | 10 | x | 18 |  |  |  | 180
| Ver: |  |  |  |  | 1 | x | 124 | x | 7 |  |  |  | 868
[12 empty] | Total |  | 3028
| 3028 | Sft |  |  |  |  | 9.74 |  |  | P.Sft |  |  |  | Rs: | 29492.72
38 | Providing Antitermite treatment.by spraying sprinkling spreading Neptachlar 0.5% Emulsion as an overal pre-construction treatment in slab type construction along external foundation trenches of the building over,complete parimter of the foundation trench etc,as per direction Engineer incharge.(S:1:#91/PNo:109)
| Building |  |  | 1 | x | 2 | x( | 125.33 | + | 27 | ) |  |  | 304.66
[12 empty] | Total |  | 304.66
| 304.66 | Rft |  |  |  |  | 40.1 |  |  | P.Rft |  |  |  | Rs: | 12216.866
41 | Preparing the surface and painting with matt finish paint of approved make to old matt finish surface.(old surface) three coats. (P-55/S.#.37)
| C/R Wall | 5 | x | 1 | x | 2 | x( | 20 | + | 18 | )x | 7 |  | 2660
| Office |  |  | 1 | x | 2 | x( | 10 | + | 18 | )x | 7 |  | 392
| Lav: |  |  | 1 | x | 2 | x( | 10 | + | 18 | )x | 7 |  | 392
| Ver |  |  | 1 | x | 2 | x( | 124 | + | 7 | )x | 7 |  | 1834
| Tower |  |  | 1 | x | 2 | x( | 10 | + | 7 | )x | 9 |  | 306
[12 empty] | Total |  | 5584
| 5584 | Sft |  |  |  |  | 3444.38 |  |  | % Sft |  |  |  | Rs: | 192334.1792
45 | Making and Fixing steel grated doors complete with locking arrangement angle iron frame 2"x2"x3/8" and 3/4" square bars 4" centre to centre with locking arrangement.(P-92/23)
| M/Gate |  |  |  |  | 1 | x | 12 | x | 7 |  |  |  | 84
| Site |  |  |  |  | 1 | x | 4 | x | 7 |  |  |  | 28
| Pump Room |  |  |  |  | 1 | x | 3.5 | x | 7 |  |  |  | 24.5
[12 empty] | Total |  | 136.5
| 136.5 | Sft |  |  |  |  | 594.57 |  |  | P.Sft |  |  |  | Rs: | 81158.805
47 | Difference of S/R Cement. (R.A)
| C.C. Ratio 1:4:8: | 3991.075 |  | x |  | 9.5 |  | % | [5 empty] | 379.1521
| R.C.C. 1:2:4: (A) | 4260.2666 |  | x |  | 17.6 |  | % | [5 empty] | 749.8069
| C.C. plain 1:3:6 | 765.4583 |  | x |  | 12 |  | % | [5 empty] | 91.855
[12 empty] | Total |  | 1220.814
| 1220.814 | Nos |  |  |  |  | 40 |  |  | P.Bags |  |  |  | Rs: | 48832.5615 | 48832.5615
[9 empty] | G:Total Rs:- | [5 empty] | #NAME? | 618317.6865
ASSISTANT ENGINEER
| SUB-ENGINEER | EDUCATION WORKS SUB-DIVISION
BALDIA, KARACHI
13 | Jungle Clearance and removing within 100 feet. Light. ( S.I 4 a P / 95 ).
| Bldg: B/S | 1 | x | 230 | x | 15 | [7 empty] | = | 3450
| " " " " " | 1 | x | 40 | x | 20 | [7 empty] | = | 800
| " " " " " | 1 | x | 160 | x | 45 | [7 empty] | = | 7200
[12 empty] | Total: |  |  | 11450
| 11450 | Sft |  |  |  |  | 151.25 |  | %Sft | [5 empty] | Rs: | 17318.125
-
0
4 | Dismentling cement concrete plain 1 : 3 : 6 ( S.I 19b P- 10 )
Ground
| W/Way Sides/Wall | 2 | x | 1 | x | 225 | x | 0.5 | x | 1.5 |  |  |  | = | 337.5
| " " " " " ' | 2 | x | 1 | x | 35.5 | x | 0.5 | x | 1.5 |  |  |  | = | 53.25
| Car Parking " " " | 2 | x | 1 | x | 40 | x | 0.5 | x | 1.5 |  |  |  | = | 60
[12 empty] | Total: |  |  | 450.75
| 450.75 | Cft |  |  |  |  | 1306.8 |  | %Cft | [5 empty] | Rs: | 5890.401

## SCHE -B WS SW SPECIAL EDU JOHAR
SCHEDULE - B
PART ( B ) (W/S & S/W)
REPAIR/ RENOVATION OF GOVERNMENT SPECIAL EDUCATION COMPLEX @ GULISTAN-E-JOHAR BLOCK - 15 KARACHI. ( A.D.P No.494 / 2016 -17 )
S.NO. | DESCRIPTION OFITEM | QUANTITY |  | RATE | UNIT | AMOUNT
SCHEDULE ITEMS (EXCEPT PIPE WORK):.
1 | P/F squating type white glazed earthen were W.C.pan 9" with low level flushing cistern 3 gallons capacity (ICL IFC design) i/c making requisite No of holes in walls plinth and floor and making good as finished originality also i/c the cost of C.I.trap and C.I.thumble (P/1-1,a).
|  | 1 | Nos |  | Each | Rs.
2 | P/F flate back lipped from urinal basin ( of not base than 17" in height ) of white glazed earthen was were complete with & i/c the cast of 1 Gallan C.I automatic flashing system with fittings apart cock C.I or w/i brackets standard flash pipe with fitting standar wast pipe ( Enamaled iron ) connection complete requesited number of hors in walls plinth and floor or pipe conection and making good in cement concrete 1:2:4 (P/3-S.I 7).
|  | 1 | Nos |  | Each | Rs.
3 | P/F 24" x 18" lavatory basin in white colour glazed earthen ware (ICL IFC) design with & i/c the cost of all finishing accessaries 1-1/2" dia rubber plug, chrome plated brass chain 1-1/4" dia malleable iron or brass unions earthen ware padestal of matching colour of similar making also i/c the cost of making holes in plinth floor wall etc and making good as dinished originality (P/3-8).
|  | 1 | Nos |  | Each | Rs.
4 | Add extra for labour for providing & fixing of earthen ware pedestal white or coloured glazed (Standard patterns) (P/3-9).
|  | 1 | Nos |  | Each | Rs.
5 | P/F 6"x2" or 6" x 3" C.I.floor trap of approved self cleaning design with a C.I.screwed down grating with a or without a vent arm complete with & i/c making requisite numnbner of holes in walls, plinth & floor for pipe connections & making good in c.c.1:2:4.(P-6/20)
|  | 1 | Nos |  | Each | Rs.
6 | P/F chrome plated brass tower rail complete with brackets fixing on wooden cleats with 1" long C.P. brass screws (b) superior pattern (P/7-1,b).
|  | 1 | Nos |  | Each | Rs.
7 | P/F 15" x 12" bevelled edge mirror of belgium glass complete with 1/8" thick hard board C.P.screw fixed to wooden pleat (b) superior pattern (P/7-3,b)
|  | 0 | Nos |  | Each | Rs.
8 | P/F handle valve (China) .(P17/5)
| 1/2" dia | 1 | Nos |  | Each | Rs.
| 1" dia | 1 | Nos |  | Each | Rs.
| 1-1/4" dia | 1 | Nos |  | Each | Rs.
9 | S/F water pumping set 1 H.P.with 1400 RPM single phase 220 Volts 2" x 1.5" x 1.5.
|  | 0 | Nos |  | Each | Rs.
10 | S/F soap tray made of plastic of superior quality.(P-7/6)
|  | 1 | Nos |  | Each | Rs.
11 | Constructing manhole or inspecting chamber for the required dia of circular sewer and 3'-6" depth with walls B.B in cement mortar 1:3 plastered 1:3 1/2" thick inside of walls and 1" thick over benching and channel i/c R.C.C. manhole cover etc complete in all respect complete i/c angle iron frame all respect complete.
|  | 1 | Nos |  | Each | Rs.
12 | Providing chambers 15" x 9" (inside dimensions) x 24" deep for house meters with 6" thick c.c.1:3:6 block set on 1:6 cement mortor 6" thick c.c.1:4:8 in foundation 1/2" thick cement plaster 1:3 C.M.to all inside wall surface and to top 1" thick c.c.1:2:4 flooring complete with hinged cast iron cover and frame 15" x 9" inside clear opening wt 1" Qr etc fixed in c.c.1:2:4 i/c curing excvation back filling & disposal of earth etc complete (P/17-2).
|  | 1 | Nos |  | Each | Rs.
13 | P/F cancelled stop cock of superior quality with crystal head 1/2" dia (P/15-13,b).
|  | 1 | Nos |  | Each | Rs.
14 | P/F long bib cock of superior crystal head with C.P.head 1/2" dia (P/15-15,b).
|  | 1 | Nos |  | Each | Rs.
15 | Supplying and Fixing in position C.P bib cock 1/2" (P/16-S.I 2).
| 1/2" dia | 1 | Nos |  | Each | Rs.
| 3/4" dia | 1 | Nos |  | Each | Rs.
16 | S/F jet shower with rod of superior quality with C.P.head 1/2" dia (P/15-17).
|  | 1 | Nos |  | Each | Rs.
17 | S/F swan type piller cock of superior quality single C.P.head 1/2" dia
|  | 1 | Nos |  | Each | Rs.
18 | S/F Fiber Glass Tank of approved quality & design & wall thickness as specified i/c cost of nuts bolts & fixing in plateform of C.C.1:3:6 & making connections for inlet & over flow pipe etc complete (500 gallons).
|  | 0 | Nos |  | Each | Rs.
19 | P/F Europen white glazed earthen ware down w.c.pan complete.
|  | 0 | Nos |  | Each | Rs.
20 | P/F steel singh stainles local make complete with cast iron or wrought iron brackets 6 inches build in wall 1-1/2" c.p buber pluge chorm plated brass chain 1-1/2" c.p brass waste with 1-1/2" P.V.C waste pipe & making requesite number of holes in wall & floor for pipe connection & making good in ceement concrete 1:2:4. ( S.I 19 B P- 6 )
| 36" x 18" local make ( Standard pattern ) | 0 | Nos |  | Each | Rs.
21 | S/F Surgical pillar cock with elbow action c.p rate etc complete. ( S.I 21 P - 19 ).
| Lab | 0 | Nos |  | Each | Rs.
|  | Total S.I. Except Pipe Work: |  |  |  | Rs.
SCHEDULE ITEMS (PIPE WORK):.
1 | Providing R.C.C.pipe with collars of class "A" and digging the trencle to required depth & fixing in postion l/c cuttin g,fitting & jointing with maxphalt composition & C.M.1:1 and testing with water pressure to a head of 4ft above the top of the building.
| 4" dia pipe | 8 | Rft |  | P.Rft | Rs.
| 6" dia pipe | 8 | Rft |  | P.Rft | Rs.
Total S.I. of Pipe Works:
G.Total Sch.Item Work
10% Above on Pipe Work:
G.Total Part - B
Above / Below %__________________________
Contractor Signature:
EXECUTIVE ENGINEER
EDUCATION WORKS DIVISION- I
KARACHI
NON SCHEDULE ITEMS :.
1 | P/F "U" P.V.C pipe of schedule 40 of Nepro plastic for waswte and vent pipe i/c cutting and fitting jointing special "U" P.V.C cement soulation as approved directed by D.O.Incharge (R.A).
| 4" dia | 0 | Rft | 324.39 | P.Rft | Rs. | 0
| 6" dia | 0 | Rft | 400 | P.Rft | Rs. | 0
2 | P/F "U" P.V.C tee 4" dia i/c fitting jointing with special "U" P.V.C cement soulation as pproved and directed by D.I.Incharge (R.A).
|  | 0 | Nos | 650 | Each | Rs. | 0
3 | P/F "U" P.V.C Elbow 4" dia i/c fitting jointing with special "U" P.V.C cement soulation as approved and directed by D.I.Incharge (R.A).(90 Degree).
|  | 0 | Nos | 395.34 | Each | Rs. | 0
4 | P/F "U" P.V.C Socket 4" dia i/c fitting jointing with special "U" P.V.C cement soulation as approved and directed by D.I.Incharge (R.A).
|  | 0 | Nos | 305.14 | Each | Rs. | 0
5 | P/F "U" P.V.C cross 4" dia i/c fitting jointing with special "U" P.V.C cement soulation as approved and directed by D.I.Incharge (R.A).
|  | 10 | Nos | 2449.37 | Each | Rs. | 24494
6 | P/F "U" P.V.C "Y" tee 4" dia i/c fitting jointing with special "U" P.V.C cement soulation as approved and directed by D.I.Incharge (R.A).
|  | 20 | Nos | 945.78 | Each | Rs. | 18916
7 | P/F "U" P.V.C male thread adopter i/c fitting jointing with special "U" P.V.C cement soulation as approved and directed by D.I.Incharge (R.A).
|  | 5 | Nos | 573.3 | Each | Rs. | 2867
8 | P/F "U" P.V.C female thread adopter i/c fitting jointing with special "U" P.V.C cement soulation as approved and directed by D.I.Incharge (R.A).
|  | 5 | Nos | 690 | Each | Rs. | 3450
9 | P/F P.V.C Nepro make of Schedule 40 in/c cutting fitting complete in/c the cost of breaking through walls and roof and making good with c.c and testing with water to pressure head of 200 ft and handling etc complete (R.A).
| 1/2" dia | 250 | Rft | 45 | P.Rft | Rs. | 11250
| 3/4" dia | 200 | Rft | 58.91 | P.Rft | Rs. | 11782
| 1" dia | 200 | Rft | 91.68 | P.Rft | Rs. | 18336
10 | P/F P.V.C socket of schedule 40 in/c fitting etc complete as directed by D.O.Incharge (R.A).
| 1/2" dia | 20 | Nos | 37.8 | Each | Rs. | 756
| 3/4" dia | 20 | Nos | 45.8 | Each | Rs. | 916
| 1" dia | 20 | Nos | 55.48 | Each | Rs. | 1110
11 | P/F P.V.C Elbow of Schedule 40 of 90 degree in/c fitting etc complete as directed by D.O.incharge (R.A).
| 1/2" dia | 20 | Nos | 54.95 | Each | Rs. | 1099
| 3/4" dia | 20 | Nos | 75.79 | Each | Rs. | 1516
| 1" dia | 20 | Nos | 140.25 | Each | Rs. | 2805
12 | P/F P.V.C union of schedule 40 in/c fitting etc complete as directed by D.O.Incharge (R.A).
| 1/2" dia | 20 | Nos | 350.88 | Each | Rs. | 7018
| 3/4" dia | 20 | Nos | 381.13 | Each | Rs. | 7623
| 1" dia | 20 | Nos | 471.88 | Each | Rs. | 9438
13 | P/F P.V.C bush of schedule 40 in/c fitting etc complete as directed by D.O.Incharge (R.A).
| 1/2" dia | 20 | Nos | 64.34 | Each | Rs. | 1287
| 3/4" dia | 20 | Nos | 85.8 | Each | Rs. | 1716
| 1" dia | 20 | Nos | 140.8 | Each | Rs. | 2816
14 | P/F P.V.C clamp of schedule 40 in/c fitting etc complete as directed by D.O.Incharge (R.A).
| 1/2" dia | 20 | Nos | 5.83 | Each | Rs. | 117
| 3/4" dia | 20 | Nos | 10.56 | Each | Rs. | 211
| 1" dia | 20 | Nos | 10.36 | Each | Rs. | 207
15 | P/F P.V.C END cap of schedule 40 in/c fitting etc complete as directed by D.O.Incharge (R.A).
| 1/2" dia | 20 | Nos | 225.06 | Each | Rs. | 4501
| 3/4" dia | 20 | Nos | 229.9 | Each | Rs. | 4598
| 1" dia | 20 | Nos | 375.16 | Each | Rs. | 7503
16 | P/F P.V.C conceled stop cock 1/2" dia of schedule 40 in/c fitting etc complete as approved by the D.O.Incharge (R.A).
|  | 20 | Nos | 290.73 | Each | Rs. | 5815
17 | P/F P.V.C Elbow 45 degree Schedule 40 in/c fitting etc complete as directed by D.O.incharge (R.A).
| 1/2" dia | 20 | Nos | 69.03 | Each | Rs. | 1381
| 3/4" dia | 20 | Nos | 89.65 | Each | Rs. | 1793
| 1" dia | 20 | Nos | 154.66 | Each | Rs. | 3093
18 | P/F P.V.C male thread adoptoer of schedule 40 in/c fitting etc complete as directed by D.O.incharge (R.A).
| 1/2" dia | 20 | Nos | 44.99 | Each | Rs. | 900
| 3/4" dia | 20 | Nos | 61.7 | Each | Rs. | 1234
| 1" dia | 20 | Nos | 130.9 | Each | Rs. | 2618
19 | P/F P.V.C Tee of schedule 40 in/c fitting etc complete as directed by D.O.Incharge (R.A).
| 1/2" dia | 20 | Nos | 109.67 | Each | Rs. | 2193
| 3/4" dia | 20 | Nos | 136.29 | Each | Rs. | 2726
| 1" dia | 20 | Nos | 160.49 | Each | Rs. | 3210
20 | P/F P.V.C female thread adoptoer of schedule 40 in/c fitting etc complete as directed by D.O.incharge (R.A).
| 1/2" dia | 20 | Nos | 244.75 | Each | Rs. | 4895
| 3/4" dia | 20 | Nos | 260.7 | Each | Rs. | 5214
| 1" dia | 20 | Nos | 350.9 | Each | Rs. | 7018
|  |  | Cost of Non Sch: Items |  |  | Rs. | 188422
| Add: Total S.I. Except Pipe work: | [5 empty] | 0
| Add: 5% above | [5 empty] | 0
| Add: Total S.I. of Pipe Works: | [5 empty] | 0
| Add: 15% above on pipe work | [5 empty] | 0
| G.TOTAL: OF PART 'E' (Sch.+ Non-Sch:) | [5 empty] | 188422
NO DUPLICATE CERTIFICATE
It is Certified that scope of works taken up in the cost estimate of the Improvement of Existing "Govt. Girls College Metroville Site Karachi. Scheme is essentially required accord to requirement as per principal and Education Department prepared accordingly. The same scope of work has not included nor any payment was made in any other ongoing new scheme by this office under provisional ADP / District ADP MPA / MNA priority programme etc.
SUB-ENGINEER
| ASSISTANT ENGINEER |  | EXECUTIVE ENGINEER
| EDU: WORKS SUB DIVISION - SITE |  | EDUCATION WORKS DIVISION- I
| KARACHI. |  | KARACHI