## Estimate
SCHEDULE B
Name of Work:- Missing Facilites & Rehabilitaion of Existing Primary Schools of Tal: Sakrand & Qazi Ahmed Distt:SBA Under Community Development Programme for Sustainable Development Goals 2016-17(10-Units) @GBPS Haji Khuda Bux Siyal (Rehabilitation)
S.NO | Description | Measurement | Quantity | Rate | Unit | Amount
1 | Removing cement or lime plaster.(SI, NO: 53 P.13)
1121
|  |  | @ | 121 | %Sft | 1356.41 | 1356.41
2 | Dismantling cement concrate palain.1:3:6 (SI, NO:19 b.10)
14
|  |  | @ | 1306.8 | %Cft | 182.952 | 182.952
3 | Dismantling brick work in lime or cement mortar. (SI, NO: 13 P.10)
1349
|  |  | @ | 1285.63 | %cft | 17343.1487 | 17343.1487
4 | Excavation in foundation of building bridges and other structures including dagbelling
dressing refilling around structure with excavated earth watering and ramming lead upto
5ft. In ordinary soil. (SI, NO: 18 (b) P. 4)
69
|  |  | @ | 3176.25 | %0cft | 219.1612 | 219.1612
5 | Cement concrete brick or stone bllast 1½" to 2" gauge.(SI, NO: 4 (c) P. 15)
Ratio 1:5:10
137
|  |  | @ | 8694.95 | %cft | 11912.0815
6 | Pacca brick work in foundation and plinth in.1:6. (SI,NO: 4( I )e. P. 21)
853
|  |  | @ | 11948.36 | %cft | 101919.5108 | 101919.5108
7 | Reinforced cement concrete work including all labour and material except the cost of steel
reinforcement and its labour for bending and binding which will be paid separately. This rate
also includes all kinds of forms moulds. Lifting shuttering curing rendering and finishing the
exposed surface (including screening and washing of shingle)
R.C. work in roof slab, beams columns rafts. Lintels and other structural members laid in
situ or precast laid in position completed in all respects. 1:2:4. (SI, NO: 6i P. 17)
|  |  | 16 |  |  |  | 11912.0815
|  |  | @ | 337 | P.cft | 5392
8 | Fabrication of mild steel reinforcement for cement concrete including cutting bending,
laying in position making joints and fastenings including cost of binding wire (also includes
removal of rust from bars.) Using Tor Bars. (SI, NO: 8 (b) P.17)
0.71
|  |  | @ | 5001.7 | P.cwt | 3551
9 | Filling watering and ramming earth under floor with new earth excavated from outside lead
upto one chain and lift upto 5feet. (SI, NO: 22 P.4)
175
|  |  | @ | 3630 | %0cft | 635.25
10 | Damp proof course with cement sand and shingle concrete (1:2:4) including 2 coats of
asphltic mixture. (SI, NO: 28 P. 19)
3" thick
437
|  |  | @ | 4982.18 | %cft | 21772.1266
11 | Pacca brick work in other than building i/ c strcking of joints on walls upto 20 feet
height in:1:6. (SI, NO: 7( I )e P. 22)
1853
|  |  | @ | 12346.65 | %cft | 228783.4245
12 | 1st class deodar wood wrought. Joinery in doors and windows etc. fixed in position including
chowkats hold fasts h inges, iron tower blts. Chocks cleats, handles and cords with hooks,
etc. Deodar panelled or panelled and glazed or fully glazed. 1¾" thick. (SI, NO: 7(b) P.58)
| only shuttrs. | [5 empty] | #REF!
131
|  |  | @ | 902.93 | P.sft | 118283.83
13 | Cement plaster 1:6 upto 20" height.(b) ½" thick. (SI, NO: 13(b) P. 52)
5016
|  |  | @ | 2206.6 | %sft | 110683.056
14 | Cement plaster 1:4 upto 20" height.(a) ⅜" thick. (SI, NO: 11(a) P. 52)
5016
|  |  | @ | 2197.52 | %sft | 110227.6032
15 | Cement plaster 1:4 upto 20" height.(c) ¾" thick. (SI, NO: 11(c) P. 52)
416
|  |  | @ | 3015.76 | %sft | 12545.5616
16 | Extra labour rate for making cement plaster pattas/band around straight or carved opening
& around the edges of roof slabs the width not less than 6" with fine finshing as directed
by Engineer Incharge. (SI, NO: 35 P.55)
832
|  |  | @ | 19.36 | P.rft | 16107.52
17 | Cement pointing struck joints on walls.Ratio 1:2. (SI, NO: 19(a) P. 53)
1935
|  |  | @ | 1287.44 | %sft | 24911.964
18 | Notice board made with cement.(SI, NO: 1 P. 95)
64
|  |  | @ | 58.11 | Psft | 3719.04 | 3719.04
19 | Providing and laying 1" thick topping cement concrete (1:2:4) including surface finishing and
dividing into panels. (SI, NO: 16 P. 42)
A | 1/1/ 2" thick
1356
|  |  | @ | 2548.29 | %sft | 34554.8124
B | 2" thick
205
|  |  | @ | 3275.5 | %sft | 6714.775
C | 3" thick
390
|  |  | @ | 4411.82 | %sft | 17206.098
20 | Two coats of bitumen laid hot using 34 lbs for %sft over roof and blinded with sand at one
Cft per % Sft. (SI, NO: 13 P.35)
1356
|  |  | @ | 1887.4 | %sft | 25593.144
21 | Laying floor of approved with glazed tile ¼" thick cement 1:2 over ¾" thick cement
mortar 1:2 complete. (SI, NO: 24 P. 43)
79
|  |  | @ | 27678.86 | %sft | 21866.2994
22 | White glazed tile ¼" thick dado jointed in white cment and laid over 1:2 cement sand
mortar ¾" thick including finishing. (SI, NO: 37 P.45)
155
|  |  | @ | 28253.61 | %sft | 43793.0955
23 | Primary coat of chalk under distempering.(SI,NO: 23 P.54)
5016
|  |  | @ | 442.75 | %sft | 22208.34
24 | Distempering Three Coats.. (SI,NO: 24 ( C) P.54)
5016
|  |  | @ | 1079.65 | %sft | 54155.244
25 | Distempering Two Coats.. (SI,NO: 24 ( B) P.54)
|  |  | 1930 | 1043.9 | %sft | 20147.27
26 | Colour washing Two Coats..(SI,NO: 25 P.54)
|  |  | 2351 |  |  |  | 228783.4245
|  |  | @ | 859.9 | %sft | 20216.249
27 | Whit washing.(SI,NO: 26 P.54)
TWO Coats
1356
|  |  | @ | 425.84 | %sft | 5774.3904
28 | Painting doors and windows any type.three coats. (SI,NO: 5(c/c) P. 70)
"A" | NEW SURFACE
281
|  |  | @ | 2116.41 | %sft | 5947.1121
"B" | OLD SURFACE
116
|  |  | @ | 1160.06 | %sft | 1345.6696
29 | Painting Guard bars, gates iron bars gratings, railings including standard barces (etc) and
similar open work. (SI,NO: 4(d) P. 69)
OLD SURFACE
120
|  |  | @ | 674.6 | %sft | 809.52
|  |  |  | Total: |  | 1069877
Executive Engineer
| Sub-Engeenir |  |  |  | Education Works Division
Shaheed Benazirabad
21772.1266
271695
34554.8124
9410.8124
5085.6498
24911.964
12545.5616
110683.056
110227.6032
25593.144
16107.52
5774.3904
22208.34
54155.244
20216.249
5947.1121
809.52
[8 empty] | 1858366 | real figure
2 | Removing cement or lime plaster.(SI, NO: 53 P.14)
| C/R I/S | 2x2x20.0x4.50 | 360
| " | 2x2x16.0x6.50 | 416
| Ver: I/S | 1x40.75x4.50 | 183
959
|  |  | @ | 121 | %sft | 1160.39 | 1160.39
3 | Removing door with chowkat. (SINO: 33-A, P.NO: 12)
|  | 1x4 | 4
4
|  |  | @ | 142.18 | P.No | 568.72 | 568.72
4 | Removing window and sky light with chowkats. (B, NO: 34)
| W= | 1x6 | 6
6
|  |  | @ | 102.85 | P.No | 617.1 | 617.1
1 | Dismantling 2nd class tile roofing. (SI,NO: 22 P.11)
| C/R Ver: Roof | 1x42.50x23.25 | 988
988
|  |  | @ | 378.13 | %cft | 3735.9244 | 3735.9244
2 | Dismantling rolled steel beams, iron rails etc.(SI,NO: 42 P.14)
| C/R Girder | 2x3x15.0x5.0 | 450
| T= | 1x7x8.0x5.0 | 280
| T= | 2x12x21.0x1.50 | 756
| Ver: T= | 1x5x42.0x1.50 | 315
1801
|  | 1801/112= | 16.0804
|  |  | @ | 126.04 | P.cwt | 2026.7682 | 2026.7682
3 | Removing door with chowkat. (SINO: 33-A, P.NO: 12)
|  | 1x4 | 4
4
|  |  | @ | 142.18 | P.No | 568.72 | 568.72
4 | Removing window and sky light with chowkats. (B, NO: 34)
| W= | 1x6 | 6
6
|  |  | @ | 102.85 | P.No | 617.1 | 617.1
5 | Dismantling brick work in lime or cement mortar. (SI, NO: 13 P.10)
"A" | Parapit | 3x42.50x0.75x0.75 | 72
| " | 2x14.0x0.75x0.75 | 16
| Ver: S/Wall | 2x7.0x0.75x0.75 | 8
| C/R L/Wall | 2x42.50x0.75x5.0 | 319
| Ver: L/Wall | 1x42.50x0.75x10.0 | 319
| Ver: S/Wall | 2x7.0x0.75x3.0 | 32
| OHT Piller | 4x0.75x0.75x1.50 | 3
| " Wall | 2x(5.50+4.75)x0.37x3.0 | 22
| Lav: L/wall | 2x10.50x0.75x8.0 | 126
| " S/Wall | 3x4.0x0.75x8.0 | 72
| Passage | 1x10.50x0.75x6.0 | 47
| " | 1x3.50x0.75x6.0 | 16
| D/Wall | 6x5.50x0.75x3.0 | 74
1126
Deduction
| Lintel | 2x42.25x0.75x0.75 | 48
| " | 1x42.25x0.75x1.0 | 32
| " | 2x7.0x0.75x1.0 | 11
| Ver: Opp: | 8x5.50x0.75x7.0 | 231
| Lav: Door | 2x2.50x0.75x7.0 | 26
| Lintel | 1x10.50x0.75x0.75 | 6
| " V | 2x2.0x0.75x1.50 | 5
359
Page NO: 02
S.NO | Description | Measurement | Quantity | Rate | Unit | Amount
|  | Net Qty:- 2710 - 261 = | 767
"B" | C/Wall | 1x300.0x0.37x5.0 | 555
| Piller | 1x48x0.75x0.37x5.0 | 67
| Plinth | 1x300.0x0.75x0.75 | 169
791
|  | Total:- Qty:- 767+791= | 1558
|  |  | @ | 1285.63 | %cft | 20030.1154 | 20030.1154
6 | Dismantling cement concrete reinforced separating reinforcement from concrete cleaning
and straightening the same. (SI, NO: 20 P.10)
| M/Room Slab | 1x5.0x4.0x0.25 | 5
| M/Gate Piller | 2x1.50x1.50x7.0 | 32
| Lav: Lintel | 1x10.50x0.75x0.75 | 6
| OHT Slab | 2x5.50x5.50x0.33 | 20
| Lav: Roof | 1x12.50x7.50x0.33 | 31
| Lintel Ver: | 1x42.25x0.75x1.0 | 32
| " C/R | 2x42.25x0.75x0.75 | 48
| " Ver: S/Wall | 2x7.0x0.75x1.0 | 11
185
|  |  | @ | 5445 | %cft | 10073.25 | 10073.25
7 | Removing cement or lime plaster.(SI, NO: 53 P.14)
| C/R I/S | 2x2x14.0x9.50 | 532
| " | 2x2x20.0x4.50 | 360
| " | 1x40.75x4.50 | 183
| " | 2x7.0x4.50 | 63
| B/S | 1x42.25x7.0 | 296
| " | 2x22.0x7.0 | 308
1742
Deduction
| Windows | 6x2x4.0x4.0 | 192
| Door | 2x2x4.0x4.50 | 72
| Ver: Opp: | 2x5.50x4.0 | 44
308
|  | Net Qty:- 1742 - 308 = | 1434
|  |  | @ | 121 | %sft | 1735.14 | 1735.14
8 | Excavation in foundation of building bridges and other structures including dagbelling
dressing refilling around structure with excavated earth watering and ramming lead upto
5ft. In ordinary soil. (SI, NO: 18 (b) P. 4)
| P/P Toe | 1x59.0x1.25x0.75 | 55
| Lav: Path Toe | 1x44.0x1.25x0.75 | 41
| S/Tank | 1x6.0x6.0x4.0 | 144
| M/Gate Steps | 1x14.0x3.0x0.50 | 21
261
|  |  | @ | 3176.25 | %0cft | 829.0013 | 829.0013
Page NO: 03
S.NO | Description | Measurement | Quantity | Rate | Unit | Amount
9 | Cement concrete brick or stone bllast 1½" to 2" gauge.(SI, NO: 4 (c) P. 15)
Ratio 1:5:10
| P/P Toe | 1x59.0x1.25x0.33 | 24
| Path Toe | 1x44.0x1.25x0.33 | 18
| M/Gate Steps | 1x14.0x3.0x0.33 | 14
| C/R Bed | 2x20.0x14.0x0.33 | 185
| Ver: | 1x40.75x7.0x0.33 | 94
| Lav: Bed | 2x4.0x4.0x0.33 | 11
| Passage | 1x8.75x3.50x0.33 | 10
| P/P Bed | 1x59.0x10.50x0.33 | 204
| " | 2x23.25x7.50x0.33 | 115
| Path Bed | 1x59.0x14.25x0.33 | 277
| " | 1x44.0x8.25x0.33 | 120
1072
|  |  | @ | 8694.95 | %cft | 93209.864 | 93209.864
10 | Pacca brick work in foundation and plinth in.1:6. (SI,NO: 4( I )e. P. 21)
| Ver: L/Wall | 1x42.50x1.13x2.50 | 120
| Door Opp: | 2x4.0x0.75x2.50 | 15
| W= | 6x4.0x0.75x2.50 | 45
| P/P Toe | 1x59.0x0.75x1.75 | 77
| Path Toe | 1x44.0x0.75x1.75 | 58
| S/Tank | 2x6.0x0.75x4.50 | 41
| " | 2x4.50x0.75x4.50 | 30
| C/Wall | 1x300.0x1.13x1.0 | 339
| Lav: | 3x10.62x1.13x2.0 | 86
| " S/Wall | 3x3.62x1.13x2.0 | 25
| " | 2x3.12x1.13x2.0 | 14
850
|  |  | @ | 11948.36 | %cft | 101561.06 | 101561.06
11 | Filling watering and ramming earth under floor with new earth excavated from outside lead
upto one chain and lift upto 5feet. (SI, NO: 22 P.4)
| C/R Bed | 2x20.0x14.0x1.67 | 935
| Ver: | 1x40.75x7.0x1.67 | 476
| P/P Bed | 1x59.0x10.50x1.0 | 620
| " | 2x23.25x7.50x1.0 | 349
| Path Bed | 1x59.0x14.25x1.0 | 841
| " | 1x44.0x8.25x1.0 | 363
| Lav: | 2x3.62x3.62x1.67 | 44
| " | 1x8.37x3.12x1.67 | 44
3672
|  |  | @ | 3630 | %0cft | 13329.36 | 13329.36
12 | Damp proof course with cement sand and shingle concrete (1:2:4) including 2 coats of
asphltic mixture. (SI, NO: 28 P. 19)
3" thick
| C/Wall | 1x300.0x1.13 | 339
339
|  |  | @ | 4982.18 | %cft | 16889.5902 | 16889.5902
Page NO: 04
S.NO | Description | Measurement | Quantity | Rate | Unit | Amount
13 | Reinforced cement concrete work including all labour and material except the cost of steel
reinforcement and its labour for bending and binding which will be paid separately. This rate
also includes all kinds of forms moulds. Lifting shuttering curing rendering and finishing the
exposed surface (including screening and washing of shingle)
R.C. work in roof slab, beams columns rafts. Lintels and other structural members laid in
situ or precast laid in position completed in all respects. 1:2:4. (SI, NO: 6i P. 17)
| M/Gate Piller | 2x2.50x2.50x2.0 | 25
| S/Tank Slab | 1x6.0x6.0x0.25 | 9
| T-Beam | 2x15.50x0.75x1.25 | 29
| Roof Slab | 1x45.50x26.25x0.42 | 502
| W=Chajja | 4x5.0x1.50x0.25 | 8
|  | Qty:- Same as Item NO: (06) | 185
758
|  |  | @ | 337 | P.cft | 255446 | 255446
14 | Fabrication of mild steel reinforcement for cement concrete including cutting bending,
laying in position making joints and fastenings including cost of binding wire (also includes
removal of rust from bars.) Using Tor Bars. (SI, NO: 8 (a) P.17)
| Qty: Same Item No: (13) R.C.Cx 758 x5.0/112 |  | 33.83
|  |  | @ | 5001.7 | P.cwt | 169207.511 | 169207.511
15 | Pacca brick work in ground floor in Cement sand mortar 1:6. (SI, NO: 5( I )e P. 21)
|  | Qty: same as Item NO: (05-A) | 767
| C/R L/Wall | 2x42.50x0.75x2.50 | 159
| " S/Wall | 3x14.0x0.75x2.50 | 79
| Ver: L/Wall | 1x42.50x0.75x4.50 | 143
| " | 2x7.0x0.75x4.50 | 47
1195
|  |  | @ | 12674.36 | %cft | 151458.602 | 151458.602
16 | Pacca brick work in other than building i/ c strcking of joints on walls upto 20 feet
height in:1:6. (SI, NO: 7( I )e P. 22)
| C/Wall | 1x300.0x0.37x5.0 | 555
| Plinth | 1x50x0.75x0.37x5.0 | 69
624
|  |  | @ | 12346.65 | %cft | 77043.096 | 77043.096
17 | Making & fixing steel grated doors with 1/16"thick sheeting including angle iron frame 2"x2"
⅜" and ¾" square bars 4" centre to centre with locking arrangement.(SI, NO: 24 P. 97)
| M/Gate | 1x3.0x6.0 | 18
|  |  | 18 |  |  |  | 13080.96
|  |  | @ | 726.72 | P.sft | 13080.96
18 | Providing and fixing G.I frames / chowkhats of size 7" x 2" or 4½" x 3" for door using/
window using 20 gauge G.I. sheet i/c welded hinges and fixing at site with necessary hold
fasts filling with cement sand slurry of tation 1:6 and repairing the jambs. The cost also i/c
carriage tools and plants used in making and fixing.(SI, NO: 28/29 P. 93)
"A" | Door Using
| Door | 2x(7.0+2.50+7.0) | 33
33
|  |  | @ | 228.9 | P.rft | 7553.7 | 7553.7
"B" | Wndows Using
| Windows | 2x2x4.0 | 16
| " | 2x3x3.67 | 22
38
|  |  | @ | 240.5 | P.rft | 9139 | 9139
19 | Supplying & fixing in position iron / steel grill of ¾" x ¼" size flat iron of approved
designe including painting 3 coats etc. complete wight not tobe less than 3.7 Lbs/sq foot of
finished grill.(SI, NO: 26 P.93)
| V= | 2x2.0x1.50 | 6
| M/Room | 1x2.50x4.0 | 10
16
|  |  | @ | 180.5 | P.sft | 2888 | 2888
20 | 1st class deodar wood wrought. Joinery in doors and windows etc. fixed in position including
chowkats hold fasts h inges, iron tower blts. Chocks cleats, handles and cords with hooks,
etc. Deodar panelled or panelled and glazed or fully glazed. 1¾" thick. (SI, NO: 7(b) P.58)
only shuttrs.
| Lav: Door | 2x2.25x6.75 | 30
30
|  |  | @ | 902.93 | P.sft | 27087.9 | 27087.9
21 | Cement concrete plain including placing compcting, finishing and curing, complete (including
screening and washing of stone aggregate without shuttering.). (SI, NO: 5 P.18)
Ratio 1:3:6
| C/R Floor Bed | 2x20.0x14.0x0.12 | 67
| Ver: | 1x40.75x7.0x0.12 | 34
| Lav: Bed | 2x4.0x4.0x0.12 | 4
105
|  |  | @ | 12595 | %cft | 13224.75 | 13224.75
22 | Providing and laying 1" thick topping cement concrete (1:2:4) including surface finishing and
dividing into panels. (SI, NO: 16 P. 42)
"A" | 2" thick
| C/R Over Roof | 1x45.50x26.25 | 1194
| " | 1x12.50x7.50 | 94
| P/P Floor | 1x59.0x10.50 | 620
| " | 2x23.25x7.50 | 349
| Lav: Path | 1x44.0x9.0 | 396
| Passage Floor | 1x9.50x3.50 | 33
2686
|  |  | @ | 3275.5 | %sft | 87979.93 | 87979.93
"B" | 3" thick
| Lav: Path | 1x59.0x15.0 | 885
885
|  |  | @ | 4411.82 | %sft | 39044.607 | 39044.607
23 | Laying floor of approved with glazed tile ¼" thick cement 1:2 over ¾" thick cement
mortar 1:2 complete. (SI, NO: 24 P. 43)
| Lav: Floor | 2x4.0x4.0 | 32
32
|  |  | @ | 27678.86 | %sft | 8857.2352 | 8857.2352
Page NO: 06
S.NO | Description | Measurement | Quantity | Rate | Unit | Amount
24 | White glazed tile ¼" thick dado jointed in white cment and laid over 1:2 cement sand
mortar ¾" thick including finishing. (SI, NO: 37 P.45)
| Lav: I/S | 2x3x4.0x3.0 | 72
| " | 2x1x1.50x3.0 | 9
81
|  |  | @ | 28253.61 | %sft | 22885.4241 | 22885.4241
25 | Providing and fixing ⅜" thick marble tiles of approved quality & colour shade size
8" x 4/6" x 4" in dado skirting & facing removal / tucking of existing plaster surface etc.
over ½" thick of cement mortar 1:3 setting mortar base including filling the joints &
washing the tiles with white cement slurry, current, finishing cleaning and polishing etc.
complete.(SI,NO: 68 P.49)
| C/R Floor | 2x20.0x14.0 | 560
| " | 1x40.75x7.0 | 285
| Sill | 2x5.50x1.0 | 11
| " | 2x4.0x1.0 | 8
864
|  |  | @ | 186.04 | P.sft | 160738.56 | 160738.56
26 | Two coats of bitumen laid hot using 34 lbs for %sft over roof and blinded with sand at one
Cft per % Sft. (SI, NO: 13 P.35)
| Over Roof | 1x45.50x26.25 | 1194
| Lav: Roof | 1x12.50x7.50 | 94
1288
|  |  | @ | 1887.4 | %sft | 24309.712 | 24309.712
27 | Notice board made with cement.(SI, NO: 1 P. 95)
| C/R Board | 2x8.0x4.0 | 64
64
|  |  | @ | 58.11 | Psft | 3719.04 | 3719.04
28 | Cement pointing struck joints on walls.Ratio 1:2. (SI, NO: 19(a) P. 53)
| C/Wall | 1x300.0x4.50 | 1350
| Plinth | 1x300.0x1.50 | 455
| Lav: | 1x9.50x7.50 | 71
| " | 2x5.0x7.50 | 75
| C/R Bed | 1x42.50x11.0 | 468
| " | 2x15.50x11.0 | 341
2760
Deduction
| W= | 4x5.0x4.50 | 90
| M/Gate | 1x14.0x4.50 | 63
153
|  | Net Qty:- 2760 - 153 = | 2607
|  |  | @ | 1287.44 | %sft | 33563.5608 | 33563.5608
29 | Cement plaster 1:4 upto 20" height.(c) ¾" thick. (SI, NO: 11(c) P. 52)
"A" | C/Wall | 1x300.0x0.50 | 150
| Lav: | 2x5.50x0.50 | 6
| " | 1x10.50x0.50 | 5
| " | 4x7.50x0.50 | 15
Page NO: 07
S.NO | Description | Measurement | Quantity | Rate | Unit | Amount
| C/R B/S | 1x42.50x0.50 | 21
| " | 2x15.50x0.50 | 16
| " | 4x11.0x0.50 | 22
| W= | 4x2x4.50 | 36
| " | 4x1x5.0 | 20
291
"B" | Path Toe | 1x59.0x1.0 | 59
| " | 1x44.0x1.0 | 44
| Steps | 1x14.0x4.0 | 56
| " | 1x13.50x3.0 | 41
| S/Tank | 1x4x6.0x1.50 | 36
| Lav: Steps | 1x4.0x3.0 | 12
248
|  | Total:- (A+B) 291 + 248 = | 539
|  |  | @ | 3015.76 | %sft | 16254.9464 | 16254.9464
30 | Extra labour rate for making cement plaster pattas/band around straight or carved opening
& around the edges of roof slabs the width not less than 6" with fine finshing as directed
by Engineer Incharge. (SI, NO: 35 P.55)
| Qty Same as Item NO: (29-A) 291/0.50= |  | 582
582
|  |  | @ | 19.36 | P.rft | 11267.52 | 11267.52
31 | Cement plaster 1:6 upto 20" height.(b) ½" thick. (SI, NO: 13(b) P. 52)
"A" | C/R I/S | 2x2x(20.0+14.0)x12.0 | 1632
| Ver: I/S | 1x2x(40.75+7.0)x12.0 | 1146
| " O/S | 1x42.25x12.0 | 507
| " | 2x7.75x12.0 | 186
3471
Deduction
| Door | 2x4.0x7.0 | 56
| W | 6x4.0x4.0 | 96
| N.Board | 2x8.0x4.0 | 64
| Ver: Opp: | 2x5.50x8.0 | 80
| " | 6x5.50x5.50 | 182
478
|  | Net Qty:- 3471 - 478 = | 2993
"B" | C/Wall I/S | 1x300.0x6.0 | 1800
| Lav: I/S | 2x2x(4.0+4.0)x5.0 | 320
| " F/S | 2x12.50x(8.0+6.0/2) | 175
| " | 1x3.50x6.0 | 21
| Plinth | 1x2x(42.50+23.25)x2.50 | 329
| OHT Piller | 4x2x1.50x2.0 | 24
| OHT O/S | 1x4x5.50x3.0 | 66
| OHT I/S | 1x4x3.25x3.0 | 39
2774
|  | Total:- (A+B) 2993 + 2774 = | 5767
|  |  | @ | 2206.6 | %sft | 127254.622 | 127254.622
Page NO: 08
S.NO | Description | Measurement | Quantity | Rate | Unit | Amount
32 | Cement plaster 1:4 upto 20" height.(a) ⅜" thick. (SI, NO: 11(a) P. 52)
|  | Qty: same as above item No:(31) | 5767
|  |  | @ | 2197.52 | %sft | 126730.9784 | 126730.9784
33 | Whit washing.(SI,NO: 26 P.54)
Three Coats.
|  | Qty: Same as Item NO: (26) | 1288
1288
|  |  | @ | 829.95 | %sft | 10689.756 | 10689.756
34 | Primary coat of chalk under distempering.(SI,NO: 23 P.54)
|  | Qty: Same as Item NO: (31-A) | 2993
2993
|  |  | @ | 442.75 | %sft | 13251.5075 | 13251.5075
35 | Distempering Three Coats.. (SI,NO: 24 ( C) P.54)
|  | Qty: Same as Item NO: (34) | 2993
2993
|  |  | @ | 1079.65 | %sft | 32313.9245 | 32313.9245
36 | Colour washing Two Coats..(SI,NO: 25 P.54)
|  | Qty: Same as Item NO: (29-A) | 291
|  | Qty: Same as Item NO: (31-B) | 2774
3065
|  |  | @ | 859.9 | %sft | 26355.935 | 26355.935
35 | Painting doors and windows any type.three coats. (SI,NO: 4(c/c) P. 70)
"A" | OLD SURFACE
| Door | 2x2x4.0x7.0 | 112
| W= | 6x2x4.0x4.0 | 192
304
|  |  | @ | 1160.06 | %sft | 3526.5824 | 3526.5824
"A" | NEW SURFACE
| Lav: Door | 2x2x2.50 | 70
70
|  |  | @ | 2116.41 | %sft | 1481.487 | 1481.487
36 | Painting Guard bars, gates iron bars gratings, railings including standard barces (etc) and
similar open work. (SI,NO: 4(d) P. 69)
"A" | NEW SURFACE
| M/Gate | 1x2x3.0x6.0 | 36
36
|  |  | @ | 1270.83 | %sft | 457.4988 | 457.4988
"B" | OLD SURFACE
| M/Gate | 1x2x10.0x6.0 | 120
120
|  |  | @ | 674.6 | %sft | 809.52 | 809.52
Page NO: 09
S.NO | Description | Measurement | Quantity | Rate | Unit | Amount
37 | Borrowpit excavation undressed lead upto 100ft. (SI, NO: 3 P. 1)
Ordinarry soil.
| C.Yard I/S | 1x54.0x50.0x1.0 | 2700
2700
|  |  | @ | 2117.5 | %0cft | 5717.25
38 | Laying Earth work compaction in 6" layer leveling & dressing complete. (SI, NO: 13-A P. 3)
|  | Qty same as above item(37) | 2700
|  |  | @ | 187 | %0cft | 504.9
[5 empty] | Total:- | 1748449.9096
Mosaic tiles availbe in the market is of poor quaility and not durable heance of Provision of Marble
3/8" thick has been provided keeping in view the estibility of flooring w/o exceeding
of over all aproved cost.
Assistant Engineer
| Sub-Engeenir |  |  |  | Education Works Division
Nawabshah.
19 | Borrowpit excavation undressed lead upto 100ft. (SI, NO: 3 P. 1)
Ordinarry soil.
| C.Yard I/S | 1x72.75x40.50x1.50 | 4420
4420
|  |  | @ | 2117.5 | %0cft | 9359.35
20 | Laying Earth work compaction in 6" layer leveling & dressing complete. (SI, NO: 13-A P. 3)
|  | Qty same as above item(19) | 4420
|  |  | @ | 187 | %0cft | 826.54
21 | P/F verona Grade I Marble Flooring Size 12"x12&3/4" thick in over bed of 1" cement mortorar
ratio 1:3 etc complete in all respect i/c rubbing by means rubbing machine and chemical polishing
etc as per direction of the Engineer Incharge (R.A).
| C/R Floor | 2x20.0x16.0 | 640
| Ver: | 1x40.75x6.0 | 245
885
|  |  | @ | 307 | P.sft | 271695
23 | Laying floor of approved with glazed tile ¼" thick cement 1:2 over ¾" thick cement
mortar 1:2 complete. (SI, NO: 24 P. 43)
| Lav: Floor | 2x4.25x4.0 | 34
34
|  |  | @ | 27678.86 | %sft | 9410.8124
24 | White glazed tile ¼" thick dado jointed in white cment and laid over 1:2 cement sand
mortar ¾" thick including finishing. (SI, NO: 37 P.45)
| Lav: I/S | 2x2x(4.25+4.0)x1.0 | 33
33
Deduction
| Door | 2x1x2.50x3.0 | 15
15
|  | Net Qty:- 33 - 15 = | 18
|  |  | @ | 28253.61 | %sft | 5085.6498
Page NO: 03
S.NO | Description | Measurement | Quantity | Rate | Unit | Amount
10 | Reinforced cement concrete work including all labour and material except the cost of steel
reinforcement and its labour for bending and binding which will be paid separately. This rate
also includes all kinds of forms moulds. Lifting shuttering curing rendering and finishing the
exposed surface (including screening and washing of shingle)
R.C. work in roof slab, beams columns rafts. Lintels and other structural members laid in
situ or precast laid in position completed in all respects. 1:2:4. (SI, NO: 6i P. 17)
| P.Beam C/R L/Wall | 3x35.75x1.50x0.50 | 80
| " S/Wall | 3x12.62x1.50x0.50 | 28
| Ver: S/Wall | 2x5.62x1.50x0.50 | 8
| Lav: L/Wall | 3x12.75x1.13x0.50 | 22
| " | 3x3.62x1.13x0.50 | 6
| " | 2x2.62x1.13x0.50 | 3
| M/Gate Piller | 2x2.0x2.0x3.0 | 24
| Col: | 2x1.50x1.50x7.0 | 32
| B/S lintel | 1x35.75x0.75x0.75 | 20
| D+W Lintel | 1x35.75x1.13x0.75 | 30
| Ver: Lintel | 1x35.75x1.13x1.0 | 40
| " S/Wall | 2x6.0x1.13x1.0 | 14
| Chajja | 4x5.50x1.87x0.33 | 14
| T-Beam | 2x15.25x0.75x1.25 | 29
| Roof Slab | 1x38.75x25.75x0.42 | 419
| Bed Plates | 4x2.25x0.75x0.50 | 5
| Lav: Lintel | 1x11.0x0.75x0.75 | 6
| " Roof | 1x14.25x7.50x0.37 | 40
| OHT Slab | 2x7.0x6.0x0.33 | 28
| S/Tank Slab | 1x8.0x6.0x0.25 | 12
| M/Room Slab | 1x4.50x4.0x0.25 | 5
| Sabeel Slab | 2x6.0x4.0x0.25 | 12
877
|  |  | @ | 337 | P.cft | 295549 | 295549
11 | Fabrication of mild steel reinforcement for cement concrete including cutting bending,
laying in position making joints and fastenings including cost of binding wire (also includes
removal of rust from bars.) Using Tor Bars. (SI, NO: 8 (a) P.17)
| Qty: Same Item No: (11) R.C.Cx 877 x5.0/112 |  | 29.15
|  |  | @ | 5001.7 | P.cwt | 145799.555 | 145799.555
12 | Providing and fixing G.I frames / chowkhats of size 7" x 2" or 4½" x 3" for door using/
window using 20 gauge G.I. sheet i/c welded hinges and fixing at site with necessary hold
fasts filling with cement sand slurry of tation 1:6 and repairing the jambs. The cost also i/c
carriage tools and plants used in making and fixing.(SI, NO: 28/29 P. 93)
"A" | Door Using
| Door | 4x2x7.0 | 56
| " | 2x1x4.0 | 8
| " | 2x1x2.50 | 5
69
|  |  | @ | 228.9 | P.rft | 15794.1 | 15794.1
"B" | Wndows Using
| Windows | 6x2x4.0 | 48
| " | 6x4x3.67 | 88
136
|  |  | @ | 240.5 | P.rft | 32708 | 32708
13 | Supplying & fixing in position iron / steel grill of ¾" x ¼" size flat iron of approved
designe including painting 3 coats etc. complete wight not tobe less than 3.7 Lbs/sq foot of
finished grill.(SI, NO: 26 P.93)
| W= | 6x3x1.0x3.62 | 65
65
|  |  | @ | 180.5 | P.sft | 11732.5 | 11732.5
14 | Making & fixing steel grated doors with 1/16"thick sheeting including angle iron frame 2"x2"
⅜" and ¾" square bars 4" centre to centre with locking arrangement.(SI, NO: 24 P. 97)
| M/Gate | 1x8.0x6.0 | 48
|  |  | 48 |  |  |  | 34882.56
|  |  | @ | 726.72 | P.sft | 34882.56
15 | Damp proof course with cement sand and shingle concrete (1:2:4) including 2 coats of
asphltic mixture. (SI, NO: 28 P. 19)
3" thick
| C/Wall | 1x200.0x1.13 | 226
226
|  |  | @ | 4982.18 | %cft | 11259.7268 | 11259.7268
16 | Pacca brick work in other than building i/ c strcking of joints on walls upto 20 feet
height in:1:6. (SI, NO: 7( I )e P. 22)
| C/Wall | 1x200.0x0.75x6.0 | 900
900
|  |  | @ | 12346.65 | %cft | 111119.85 | 111119.85
17 | Pacca brick work in ground floor in Cement sand mortar 1:6. (SI, NO: 5( I )e P. 21)
| C/R L/Wall | 3x35.75x1.13x(12.0+11.50/2) | 949
| " S/Wall | 3x13.0x1.13x(11.83+11.50/2) | 514
| Ver: S/Wall | 2x6.0x1.13x12.0 | 163
Page NO: 05
S.NO | Description | Measurement | Quantity | Rate | Unit | Amount
| Lav: L/Wall | 2x12.25x0.75x8.0 | 147
| " S/Wall | 3x4.0x0.75x8.0 | 72
| Passage | 1x(12.25+3.0)x0.37x3.0 | 69
| OHT | 2x(6.50+4.75)x0.37x3.0 | 25
| " Piller | 4x1.50x0.75x2.0 | 9
| M/Rooom | 3x4.50x0.75x4.0 | 41
| Sabeel | 2x(5.50+3.0)x0.37x3.0 | 19
| D/Wall | 2x4.50x0.785x2.50 | 17
| " | 4x5.50x0.75x2.50 | 41
2066
Deduction
| Door | 2x4.0x1.13x7.0 | 63
| W= | 6x4.0x0.75x4.0 | 72
| W=Offset | 6x4.0x0.37x11.50 | 102
| D+W Lintel | 1x35.75x1.13x0.75 | 20
| " | 1x35.75x0.75x0.75 | 30
| " | 1x35.75x1.13x1.0 | 40
| " | 2x6.0x1.13x1.0 | 14
| Lav: Door | 2x2.50x0.75x7.0 | 26
| " V= | 2x2.0x0.75x1.50 | 5
| Lintel | 1x11.0x0.75x0.75 | 6
| Ver: Opp: | 5x5.50x1.13x8.0 | 249
| " | 2x4.50x1.13x8.0 | 81
708
|  | Net Qty:- 2066 - 708 = | 1358
|  |  | @ | 12674.36 | %cft | 172117.8088 | 172117.8088
18 | Cement concrete plain including placing compcting, finishing and curing, complete (including
screening and washing of stone aggregate without shuttering.). (SI, NO: 5 P.18)
Ratio 1:3:6
| C/R Floor Bed | 2x16.0x13.0x0.12 | 50
| Ver: | 1x33.50x6.0x0.12 | 24
| Lav: Bed | 2x5.0x4.0x0.12 | 5
| Passage | 1x11.50x3.0x0.12 | 4
83
|  |  | @ | 12595 | %cft | 10453.85 | 10453.85
19 | Providing and laying 1" thick topping cement concrete (1:2:4) including surface finishing and
dividing into panels. (SI, NO: 16 P. 42)
"A" | 2" thick
| C/R Over Roof | 1x38.75x25.75 | 998
| Lav: Bed | 1x14.25x7.50 | 107
| M/Room | 1x4.0x3.0 | 12
| P/P Floor | 1x52.0x6.0 | 312
| " | 1x52.0x4.75 | 247
| " | 1x32.75x7.25 | 237
| " | 1x32.75x8.25 | 270
2183
|  |  | @ | 3275.5 | %sft | 71504.165 | 71504.165
Page NO: 06
S.NO | Description | Measurement | Quantity | Rate | Unit | Amount
"B" | 3" thick
| Path | 1x52.0x14.0 | 728
| Lav: Path | 1x10.75x9.0 | 97
825
|  |  | @ | 4411.82 | %sft | 36397.515 | 36397.515
20 | Laying floor of approved with glazed tile ¼" thick cement 1:2 over ¾" thick cement
mortar 1:2 complete. (SI, NO: 24 P. 43)
| Lav: Floor | 2x5.0x4.0 | 40
| Passage | 1x11.50x3.0 | 35
75
|  |  | @ | 27678.86 | %sft | 20759.145 | 20759.145
21 | White glazed tile ¼" thick dado jointed in white cment and laid over 1:2 cement sand
mortar ¾" thick including finishing. (SI, NO: 37 P.45)
| Lav: I/S | 2x2x(5.0+4.0)x3.0 | 108
| Passage | 2x11.50x3.0 | 69
| " | 1x3.0x3.0 | 9
186
Deduction
| Door | 2x2x2.50x3.0 | 30
30
|  | Net Qty:- 186 - 30 = | 156
|  |  | @ | 28253.61 | %sft | 44075.6316 | 44075.6316
22 | Notice board made with cement.(SI, NO: 1 P. 95)
| C/R Board | 2x8.0x4.0 | 64
64
|  |  | @ | 58.11 | Psft | 3719.04 | 3719.04
23 | Providing and fixing ⅜" thick marble tiles of approved quality & colour shade size
8" x 4/6" x 4" in dado skirting & facing removal / tucking of existing plaster surface etc.
over ½" thick of cement mortar 1:3 setting mortar base including filling the joints &
washing the tiles with white cement slurry, current, finishing cleaning and polishing etc.
complete.(SI,NO: 68 P.49)
| C/R Floor | 2x16.0x13.0 | 416
| Ver: | 1x33.50x6.0 | 201
| Steps | 1x14.0x6.0 | 84
| Door Sill | 2x4.0x1.25 | 10
| Ver: Sill | 2x5.50x1.25 | 14
| Dado C/R | 2x2x(16.0+13.0)x0.50 | 58
| " Ver | 1x2x(33.50+6.0)x0.50 | 40
823
|  |  | @ | 186.04 | P.sft | 153110.92 | 153110.92
24 | Two coats of bitumen laid hot using 34 lbs for %sft over roof and blinded with sand at one
Cft per % Sft. (SI, NO: 13 P.35)
| Over Roof | 1x38.75x25.75 | 998
| Lav: Roof | 1x14.25x7.50 | 107
1105
|  |  | @ | 1887.4 | %sft | 20855.77 | 20855.77
Page NO: 07
S.NO | Description | Measurement | Quantity | Rate | Unit | Amount
25 | 1st class deodar wood wrought. Joinery in doors and windows etc. fixed in position including
chowkats hold fasts h inges, iron tower blts. Chocks cleats, handles and cords with hooks,
etc. Deodar panelled or panelled and glazed or fully glazed. 1¾" thick. (SI, NO: 7(b) P.58)
only shuttrs.
| D= | 2x3.75x6.75 | 51
| D= | 2x2.25x6.75 | 30
| W= | 6x3x1.08x3.75 | 73
154
|  |  | @ | 902.93 | P.sft | 139051.22 | 139051.22
26 | Borrowpit excavation undressed lead upto 100ft. (SI, NO: 3 P. 1)
Ordinarry soil.
| C.Yard I/S | 1x52.0x30.0x1.50 | 2340
2340
|  |  | @ | 2117.5 | %0cft | 4954.95
27 | Laying Earth work compaction in 6" layer leveling & dressing complete. (SI, NO: 13-A P. 3)
|  | Qty same as above item(26) | 2340
|  |  | @ | 187 | %0cft | 437.58
28 | Supplying and filling sand under floor and plugging in wall.(SI,NO:29 P.31)
| C/R Floo Bed | 2x16.0x13.0x0.50 | 208
| " | 1x33.50x6.0x0.50 | 101
| " | 2x4.62x3.62x0.50 | 17
| " | 1x10.50x2.62x0.50 | 14
340
|  |  | @ | 1141.25 | %cft | 3880.25 | 3880.25
29 | Cement pointing struck joints on walls.Ratio 1:2. (SI, NO: 19(a) P. 53)
| C/R B/S | 1x34.75x11.0 | 382
| " S/Wall | 2x14.25x11.0 | 314
| C/Wall | 1x200.0x5.50 | 1100
| Piller | 1x200.0x1.75 | 350
| Lav: | 1x11.25x7.50 | 84
2230
Deduction
| W= | 4x5.0x11.0 | 220
220
|  | Net Qty:- 2230 - 220 = | 2010
|  |  | @ | 1287.44 | %sft | 25877.544 | 25877.544
30 | Cement plaster 1:4 upto 20" height.(c) ¾" thick. (SI, NO: 11(c) P. 52)
"A" | C/Wall | 2x200.0x0.50 | 200
| C/R B/S | 1x35.75x0.50 | 18
| " Vertical | 6x2x11.0x0.50 | 138
| Lav: | 1x12.25x0.50 | 6
362
Page NO: 08
S.NO | Description | Measurement | Quantity | Rate | Unit | Amount
"B" | S/Tank O/S | 1x2x(8.0+6.0)x2.0 | 56
| P/P Toe | 1x52.0x1.50 | 78
| Path Toe | 2x52.0x1.50 | 156
| Lav: Steps | 1x4.75x3.0 | 14
| C/Wall Top | 1x200.0x0.75 | 150
| M/Room I/S | 1x2x(4.0+3.0)x4.0 | 96
| O/S | 1x2x4.50x4.0 | 36
586
|  | Total:- (A+B) 362 + 586 = | 948
|  |  | @ | 3015.76 | %sft | 28589.4048 | 28589.4048
31 | Extra labour rate for making cement plaster pattas/band around straight or carved opening
& around the edges of roof slabs the width not less than 6" with fine finshing as directed
by Engineer Incharge. (SI, NO: 35 P.55)
| Qty Same as Item NO: (30-A) 362/0.50= |  | 724
724
|  |  | @ | 19.36 | P.rft | 14016.64 | 14016.64
32 | Cement plaster 1:6 upto 20" height.(b) ½" thick. (SI, NO: 13(b) P. 52)
| C/R I/S | 2x2x(16.0+13.0)x11.50 | 1334
| Ver: I/S | 1x2x(33.50+6.0)x11.50 | 909
| " O/S | 1x35.75x12.0 | 429
| " | 2x7.62x12.0 | 30
| W=offset | 4x4.0x11.0 | 176
| Lav: I/S | 2x2x(5.0+4.0)x5.0 | 180
| : F/S | 1x12.25x5.0 | 61
| " S/Wall | 1x5.50x8.0 | 44
| Passage O/S | 1x12.25x6.0 | 74
| " I/S | 1x12.25x3.0 | 37
3274
Deduction
| Door | 2x4.0x7.0 | 56
| W | 6x3.0x4.0 | 72
| N.Board | 2x8.0x4.0 | 64
| Ver: Opp: | 4x5.50x5.50 | 121
| " | 1x5.50x8.0 | 44
| Lav: Door | 2x2.50x4.0 | 20
377
|  | Net Qty:- 3274 - 377 = | 2897
"B" | C/R Piller | 1x2x(35.75+22.75)x2.0 | 234
| C/Wall | 1x1x200.0x7.50 | 1500
| Lav: Piller | 1x(12.25+9.25)x2.0 | 43
| Sabeel | 1x2x(4.75+3.0)x3.0 | 47
| " O/S | 1x2x(5.50+3.75)x3.0 | 56
| OHT I/S | 1x2x(5.75+4.75)x3.0 | 63
Page NO: 09
S.NO | Description | Measurement | Quantity | Rate | Unit | Amount
| " O/S | 1x2x(6.50+5.50)x3.0 | 72
| " Piller | 4x2x(1.50+0.75)x2.0 | 36
2051
|  | Total:- (A+B) 2897 + 2051 = | 4948
|  |  | @ | 2206.6 | %sft | 109182.568 | 109182.568
33 | Cement plaster 1:4 upto 20" height.(a) ⅜" thick. (SI, NO: 11(a) P. 52)
|  | Qty: same as above item No:(30) | 4948
|  |  | @ | 2197.52 | %sft | 108733.2896 | 108733.2896
34 | Whit washing.(SI,NO: 26 P.54)
Three Coats.
| Lav: Ceilling | 2x5.0x4.0 | 40
| C/R | 2x16.0x13.0 | 416
| Ver: | 1x33.50x6.0 | 201
| Roof Chajja | 2x(38.75+22.75)x1.50 | 185
| Roof Chajja | 4x5.0x1.87 | 37
| W= Chajja | 1x1x13.0x1.25 | 65
| Lav: Roof Chajja | 2x2x(12.25+5.50)x1.0 | 71
1015
|  |  | @ | 829.95 | %sft | 8423.9925 | 8423.9925
35 | Primary coat of chalk under distempering.(SI,NO: 23 P.54)
|  | Qty: Same as Item NO: (32-A) | 2897
2897
|  |  | @ | 442.75 | %sft | 12826.4675 | 12826.4675
36 | Distempering Three Coats.. (SI,NO: 24 ( C) P.54)
|  | Qty: Same as Item NO: (35) | 2897
2897
|  |  | @ | 1079.65 | %sft | 31277.4605 | 31277.4605
37 | Colour washing Two Coats..(SI,NO: 25 P.54)
|  | Qty: Same as Item NO: (29) | 2010
|  | Qty: Same as Item NO: (30-A) | 362
|  | Qty: Same as Item NO: (32-B) | 2114
4486
|  |  | @ | 859.9 | %sft | 38575.114 | 38575.114
35 | Painting doors and windows any type.three coats. (SI,NO: 4(c/c) P. 70)
"A" | NEW SURFACE
| Door | 2x2x4.0x7.0 | 448
| W= | 6x2x4.0x4.0 | 192
| Door | 2x2x2.50x7.0 | 56
696
|  |  | @ | 2116.41 | %sft | 14730.2136 | 14730.2136
Page NO: 10
S.NO | Description | Measurement | Quantity | Rate | Unit | Amount
36 | Painting Guard bars, gates iron bars gratings, railings including standard barces (etc) and
similar open work. (SI,NO: 4(d) P. 69)
NEW SURFACE
| M/Gate | 1x2x8.0x6.0 | 96
96
|  |  | @ | 1270.83 | %sft | 1219.9968 | 1219.9968
[5 empty] | Total:- | 5526892.9998
1 | Dismantling cement concrate palain. (SI, NO:19 P.11)
"A" | Over Roof | 1x103.0x26.75x0.12 | 331
331
"B" | Ver: Floor | 1x98.17x6.50x0.17 | 108
| C/R Floor | 3x19.25x14.58x0.17 | 143
| Hall | 1x23.25x14.58x0.17 | 58
| Office | 1x11.50x14.58x0.17 | 28
337
|  | Total:- (A+B) 331 + 337 = | 668
|  |  | @ | 1306.8 | %cft | 8729.424 | 8729.424
2 | Dismantling cement concrete reinforced separating reinforcement from concrete cleaning
and straightening the same. (SI, NO: 20 P.10)
| Lav: Roof | 1x12.25x8.50x0.33 | 34
| OHT Slab | 2x6.50x7.50x0.33 | 32
| Lav: Lintel | 1x10.25x0.75x0.75 | 6
72
|  |  | @ | 5445 | %cft | 3920.4 | 3920.4
3 | Dismantling brick work in lime or cement mortar. (SI, NO: 13 P.10)
| Lav: Roof | 1x12.25x0.75x8.0 | 123
| " S/Wall | 3x5.0x0.75x8.0 | 90
| OHT | 2x6.0x0.37x3.0 | 13
| " | 2x3.25x0.37x3.0 | 7
| Piller | 4x0.75x0.75x1.50 | 3
236
|  |  | @ | 1285.63 | %cft | 3034.0868 | 3034.0868
4 | Removing door with chowkat. (SINO: 33-A, P.NO: 12)
|  | 1x2 | 2
2
|  |  | @ | 142.18 | P.No | 284.36 | 284.36
5 | Removing cement or lime plaster.(SI, NO: 53 P.14)
| C/R O/S Plinth | 1x2x(100.0+23.75)x3.0 | 743
743
|  |  | @ | 121 | %sft | 899.03 | 899.03
6 | Excavation in foundation of building bridges and other structures including dagbelling
dressing refilling around structure with excavated earth watering and ramming lead upto
5ft. In ordinary soil. (SI, NO: 18 (b) P. 4)
| C/Wall | 1x400.0x2.0x1.50 | 1200
| P/P Toe | 1x256x1.25x0.75 | 240
| S/Tank | 1x8.0x6.0x4.0 | 192
1632
|  |  | @ | 3176.25 | %0cft | 5183.64 | 5183.64
Page NO: 02
S.NO | Description | Measurement | Quantity | Rate | Unit | Amount
7 | Cement concrete brick or stone bllast 1½" to 2" gauge.(SI, NO: 4 (c) P. 15)
Ratio 1:5:10
| C/Wall | 1x400.0x2.0x0.50 | 400
| P/P Toe | 1x256x1.25x0.33 | 105
| P/P Bed | 1x256x3.25x0.33 | 274
779
|  |  | @ | 8694.95 | %cft | 67733.6605 | 67733.6605
8 | Pacca brick work in foundation and plinth in.1:6. (SI,NO: 4( I )e. P. 21)
| C/Wall | 1x400.0x1.50x0.75 | 450
| " | 1x400.0x1.13x1.0 | 452
| P/P Toe | 1x256x0.75x1.50 | 288
| S/Tank | 2x(7.50+4.0)x0.75x5.0 | 86
1276
|  |  | @ | 11948.36 | %cft | 152461.0736 | 152461.0736
9 | Filling watering and ramming earth under floor with new earth excavated from outside lead
upto one chain and lift upto 5feet. (SI, NO: 22 P.4)
| P/P Bed | 1x256x3.25x1.0 | 832
832
|  |  | @ | 3630 | %0cft | 3020.16 | 3020.16
10 | Cement concrete plain including placing compcting, finishing and curing, complete (including
screening and washing of stone aggregate without shuttering.). (SI, NO: 5 P.18)
Ratio 1:3:6
|  | Qty: same as Item NO: (1-B) | 337
337
|  |  | @ | 12595 | %cft | 42445.15 | 42445.15
11 | Providing and fixing ⅜" thick marble tiles of approved quality & colour shade size
8" x 4/6" x 4" in dado skirting & facing removal / tucking of existing plaster surface etc.
over ½" thick of cement mortar 1:3 setting mortar base including filling the joints &
washing the tiles with white cement slurry, current, finishing cleaning and polishing etc.
complete.(SI,NO: 68 P.49)
| Qty: same as Item NO: (10)337/0.17= |  | 1982
| Stage Floor | 1x53.0x25.0 | 1325
3307
|  |  | @ | 186.04 | P.sft | 615234.28 | 615234.28
12 | Reinforced cement concrete work including all labour and material except the cost of steel
reinforcement and its labour for bending and binding which will be paid separately. This rate
also includes all kinds of forms moulds. Lifting shuttering curing rendering and finishing the
exposed surface (including screening and washing of shingle)
R.C. work in roof slab, beams columns rafts. Lintels and other structural members laid in
situ or precast laid in position completed in all respects. 1:2:4. (SI, NO: 6i P. 17)
| M/Gate Piller | 2x1.50x1.50x7.0 | 32
| " | 2x2.0x2.0x3.0 | 24
|  | Qty: same as Item NO: (02) | 72
128
|  |  | @ | 337 | P.cft | 43136 | 43136
Page NO: 03
S.NO | Description | Measurement | Quantity | Rate | Unit | Amount
13 | Fabrication of mild steel reinforcement for cement concrete including cutting bending,
laying in position making joints and fastenings including cost of binding wire (also includes
removal of rust from bars.) Using Tor Bars. (SI, NO: 8 (a) P.17)
| Qty: Same Item No: (12) R.C.Cx 128 x5.0/112 |  | 5.71
|  |  | @ | 5001.7 | P.cwt | 28559.707 | 28559.707
14 | Damp proof course with cement sand and shingle concrete (1:2:4) including 2 coats of
asphltic mixture. (SI, NO: 28 P. 19)
3" thick
| C/Wall | 1x400.0x1.13 | 452
452
|  |  | @ | 4982.18 | %cft | 22519.4536 | 22519.4536
15 | Pacca brick work in other than building i/ c strcking of joints on walls upto 20 feet
height in:1:6. (SI, NO: 7( I )e P. 22)
| C/Wall | 1x400.0x0.37x4.50 | 666
| Piller | 1x60x0.75x0.37x4.50 | 75
741
|  |  | @ | 12346.65 | %cft | 91488.6765 | 91488.6765
16 | Pacca brick work in ground floor in Cement sand mortar 1:6. (SI, NO: 5( I )e P. 21)
|  | Qty: same as Item NO: (3-A) | 236
236
|  |  | @ | 12674.36 | %cft | 29911.4896 | 29911.4896
17 | Providing and fixing G.I frames / chowkhats of size 7" x 2" or 4½" x 3" for door using/
window using 20 gauge G.I. sheet i/c welded hinges and fixing at site with necessary hold
fasts filling with cement sand slurry of tation 1:6 and repairing the jambs. The cost also i/c
carriage tools and plants used in making and fixing.(SI, NO: 28/29 P. 93)
"A" | Door Using
| " | 2x(7.0+2.50+7.0) | 33
33
|  |  | @ | 228.9 | P.rft | 7553.7 | 7553.7
18 | Making & fixing steel grated doors with 1/16"thick sheeting including angle iron frame 2"x2"
⅜" and ¾" square bars 4" centre to centre with locking arrangement.(SI, NO: 24 P. 97)
| M/Gate | 1x10.0x6.0 | 60
|  |  | 60 |  |  |  | 43603.2
|  |  | @ | 726.72 | P.sft | 43603.2
19 | Notice board made with cement.(SI, NO: 1 P. 95)
| C/R Board | 2x8.0x4.0 | 64
64
|  |  | @ | 58.11 | Psft | 3719.04 | 3719.04
20 | Supplying & fixing in position iron / steel grill of ¾" x ¼" size flat iron of approved
designe including painting 3 coats etc. complete wight not tobe less than 3.7 Lbs/sq foot of
finished grill.(SI, NO: 26 P.93)
| Ver: Opp: | 8x6.50x7.0 | 364
| " | 2x4.50x7.0 | 63
427
|  |  | @ | 180.5 | P.sft | 77073.5 | 77073.5
Page NO: 04
S.NO | Description | Measurement | Quantity | Rate | Unit | Amount
21 | Providing & Fixing iron steel grill door with angle iron framme of 1½" x 1½" x¼" and flat
iron of ¾" x ¼" with approvd design and locking arrangement embeded in masonary as per
instruction of Engineer Incharge. (SI,NO: 31 P.94)
| Ver: Entt: | 1x12.50x8.0 | 100
| S/Gate | 1x4.0x6.0 | 24
124
|  |  | @ | 231.6 | P.sft | 28718.4 | 28718.4
22 | Providing and laying 1" thick topping cement concrete (1:2:4) including surface finishing and
dividing into panels. (SI, NO: 16 P. 42)
"A" | 2" thick
| P/P Floor | 1x258x4.0 | 1032
1032
|  |  | @ | 3275.5 | %sft | 33803.16 | 33803.16
"B" | 1-1/2" thick
| Over Roof | 1x103.x26.75 | 2755
| Lav: | 1x12.25x8.50 | 104
2859
|  |  | @ | 3275.5 | %sft | 93646.545 | 93646.545
23 | Two coats of bitumen laid hot using 34 lbs for %sft over roof and blinded with sand at one
Cft per % Sft. (SI, NO: 13 P.35)
| Over Roof | 1x103.26.75 | 2755
2755
|  |  | @ | 1887.4 | %sft | 51997.87 | 51997.87
24 | Cement plaster 1:6 upto 20" height.(b) ½" thick. (SI, NO: 13(b) P. 52)
| C/Wall | 1x400.0x6.0 | 2400
| " O/S | 1x400.0x1.50 | 600
| Lav: I/S | 1x2x(5.0+4.0)x8.0 | 144
| " O/S | 1x2x(10.25+6.50)x8.0 | 268
| Passage | 1x2x(10.25+3.0)x6.0 | 159
| OHT O/S | 1x2x(6.0+4.0)x3.0 | 60
| " I/S | 1x2x(5.25+3.25)x3.0 | 51
3682
|  |  | @ | 2206.6 | %sft | 81247.012 | 81247.012
25 | Cement plaster 1:4 upto 20" height.(a) ⅜" thick. (SI, NO: 11(a) P. 52)
|  | Qty: same as above item No:(24) | 3682
|  |  | @ | 2197.52 | %sft | 80912.6864 | 80912.6864
26 | Cement plaster 1:4 upto 20" height.(c) ¾" thick. (SI, NO: 11(c) P. 52)
| C/Wall | 1x400.0x0.50 | 200
| P/P Toe | 1x258.0x1.50 | 387
|  | Qty: same as above item No:(05) | 743
1330
|  |  | @ | 3015.76 | %sft | 40109.608 | 40109.608
Page NO: 05
S.NO | Description | Measurement | Quantity | Rate | Unit | Amount
27 | Extra labour rate for making cement plaster pattas/band around straight or carved opening
& around the edges of roof slabs the width not less than 6" with fine finshing as directed
by Engineer Incharge. (SI, NO: 35 P.55)
|  | 1x400.0 | 400
400
|  |  | @ | 19.36 | P.rft | 7744 | 7744
28 | Cement pointing struck joints on walls.Ratio 1:2. (SI, NO: 19(a) P. 53)
| C/Wall | 1x400.0x4.0 | 1600
1600
|  |  | @ | 1287.44 | %sft | 20599.04 | 20599.04
29 | Laying floor of approved with glazed tile ¼" thick cement 1:2 over ¾" thick cement
mortar 1:2 complete. (SI, NO: 24 P. 43)
| Lav: Floor | 2x5.0x4.0 | 40
40
|  |  | @ | 27678.86 | %sft | 11071.544 | 11071.544
30 | White glazed tile ¼" thick dado jointed in white cment and laid over 1:2 cement sand
mortar ¾" thick including finishing. (SI, NO: 37 P.45)
| Lav: I/S | 2x2x(5.0+4.0)x3.0 | 108
108
Deduction
| Door | 2x2.50x3.0 | 15
15
|  | Net Qty:- 108 - 15 = | 93
|  |  | @ | 28253.61 | %sft | 26275.8573 | 26275.8573
31 | 1st class deodar wood wrought. Joinery in doors and windows etc. fixed in position including
chowkats hold fasts h inges, iron tower blts. Chocks cleats, handles and cords with hooks,
etc. Deodar panelled or panelled and glazed or fully glazed. 1¾" thick. (SI, NO: 7(b) P.58)
only shuttrs.
| D= | 2x2.25x6.75 | 30
| D= | 1x3.75x6.75 | 25
55
|  |  | @ | 902.93 | P.sft | 49661.15 | 49661.15
32 | Whit washing.(SI,NO: 26 P.54)
Two Coats.
|  | Qty: Same as Item NO: (22-B) | 2859
2859
|  |  | @ | 425.84 | %sft | 12174.7656 | 12174.7656
33 | Distempering Three Coats.. (SI,NO: 24 ( C) P.54)
| C/R I/S | 3x2x(19.25x14.50)x11.50 | 2329
| " | 1x2x(23.25+14.50)x11.50 | 868
| Office | 1x2x(11.50+14.50)x11.50 | 598
| Ver: I/S | 1x2x(98.17+.50)x11.50 | 2407
| Ver: F/S | 1x100.0x12.0 | 1200
| " | 1x12.50x4.0 | 50
7452
Page NO: 06
S.NO | Description | Measurement | Quantity | Rate | Unit | Amount
Deduction
| Door | 5x4.0x7.0 | 140
| N.Board | 4x8.0x4.0 | 128
| Ver: OPP: | 8x6.58x7.0 | 368
| " | 1x12.50x8.0 | 100
736
|  | Net Qty:- 7452 - 736 = | 6716
|  |  | @ | 1079.65 | %sft | 72509.294 | 72509.294
34 | Colour washing Two Coats..(SI,NO: 25 P.54)
|  | Qty: Same as Item NO: (24) | 3682
|  | Qty: Same as Item NO: (26) | 1330
5012
|  |  | @ | 859.9 | %sft | 43098.188 | 43098.188
35 | Painting doors and windows any type.three coats. (SI,NO: 4(c/c) P. 70)
"A" | NEW SURFACE
| Door | 1x2x4.0x7.0 | 56
| W= | 2x2x2.50x7.0 | 70
126
|  |  | @ | 2116.41 | %sft | 2666.6766 | 2666.6766
"B" | OLD SURFACE
| Door | 4x2x4.0x7.0 | 224
| W= | 12x2x4.50x4.0 | 432
| W= | 2x2x3.0x4.0 | 48
704
|  |  | @ | 1160.06 | %sft | 8166.8224 | 8166.8224
36 | Painting Guard bars, gates iron bars gratings, railings including standard barces (etc) and
similar open work. (SI,NO: 4(d) P. 69)
NEW SURFACE
| M/Gate | 1x2x10.0x6.0 | 120
120
|  |  | @ | 1270.83 | %sft | 1524.996 | 1524.996
37 | Borrowpit excavation undressed lead upto 100ft. (SI, NO: 3 P. 1)
Ordinarry soil.
| C.Yard I/S | 1x42.0x150.0x1.0 | 6300
6300
|  |  | @ | 2117.5 | %0cft | 13340.25
38 | Laying Earth work compaction in 6" layer leveling & dressing complete. (SI, NO: 13-A P. 3)
|  | Qty same as above item(37) | 6300
|  |  | @ | 187 | %0cft | 1178.1
[5 empty] | Total:- | 1865465
Mosaic tiles availbe in the market is of poor quaility and not durable heance of Provision of Marble
3/8" thick has been provided keeping in view the estibility of flooring w/o exceeding
of over all aproved cost.
Assistant Engineer
| Sub-Engeenir |  |  |  | Education Works Division
Nawabshah.
5 | Removing window and sky light with chowkats. (B, NO: 34)
| W= | 1x6 | 6
6
|  |  | @ | 102.85 | P.No | 617.1 | 617.1
1 | Dismantling 2nd class tile roofing. (SI,NO: 22 P.11)
| C/R Ver: Roof | 1x35.75x22.50 | 804
|  |  | @ | 378.13 | %cft | 0 | 0
2 | Dismantling rolled steel beams, iron rails etc.(SI,NO: 42 P.14)
| C/R Girder | 2x3x14.0x5.0 | 420
| T= | 2x12x17.0x1.25 | 510
| T= | 32x8.0x1.25 | 320
1250
|  | 1250/112= | 11.1607
|  |  | @ | 126.04 | P.cwt | 1406.6964 | 1406.6964
5 | Dismantling brick work in lime or cement mortar. (SI, NO: 13 P.10)
| C/R L/Wall | 2x35.75x1.13x11.0 | 889
| " S/Wall | 3x13.0x13.0x11.0 | 485
| Ver: L/Wall | 1x35.75x1.13x10.0 | 404
| " S/Wall | 2x6.0x1.13x10.0 | 136
1914
Deduction
| Door | 2x3.50x1.13x7.0 | 55
| Windows | 6x3.0x1.13x4.0 | 81
| D+W Lintel | 3x35.75x1.13x0.75 | 91
| Ver: S/Wall | 2x6.0x1.13x0.75 | 10
| Ver: Op: | 4x5.50x1.13x8.0 | 199
| " | 2x3.75x1.13x8.0 | 68
504
|  | Net Qty:- 1914 - 504 = | 1410
|  |  | @ | 1285.63 | %cft | 18127.383 | 18127.383
Page NO: 02
S.NO | Description | Measurement | Quantity | Rate | Unit | Amount
Page NO: 03
S.NO | Description | Measurement | Quantity | Rate | Unit | Amount
Page NO: 04
S.NO | Description | Measurement | Quantity | Rate | Unit | Amount
15 | Pacca brick work in ground floor in Cement sand mortar 1:6. (SI, NO: 5( I )e P. 21)
| C/R L/Wall | 3x35.75x0.75x(11.0+11.50/2) | 905
| " S/Wall | 3x13.0x0.75x11.0 | 322
| Ver: S/Wall | 2x6.0x1.13x11.50 | 156
| Lav: L/Wall | 2x2.25x0.75x8.0 | 147
| " S/Wall | 3x4.0x0.75x8.0 | 72
| OHT Piller | 4x1.50x0.75x2.0 | 9
| " Wall | 2x(6.50+4.75)x0.37x3.0 | 25
1636
Deduction
| Door | 2x4.0x0.75x7.0 | 42
| Windows | 6x3.0x0.75x4.0 | 54
| Ver: Opp: | 4x5.0x0.75x8.0 | 120
| D+W Lintel | 2x35.75x1.13x0.75 | 61
| Ver: Lintel | 1x35.75x1.13x1.0 | 40
| Ver: S/Wall | 2x6.0x1.13x1.0 | 14
| Ver: Opp: | 2x4.50x1.13x8.0 | 81
| Lav: Door | 2x2.50x0.75x7.0 | 26
| Lintel | 1x11.50x0.75x0.75 | 6
444
|  | Net Qty:- 1636 - 444 = | 1192
|  |  | @ | 12674.36 | %cft | 151078.3712 | 151078.3712
"B" | Wndows Using
| Windows | 6x2x3.0 | 36
| " | 6x3x3.67 | 66
102
|  |  | @ | 240.5 | P.rft | 24531 | 24531
21 | Removing cement or lime plaster.(SI, NO: 53 P.14)
| C/R I/S | 1x2x(20.0+16.0)x3.0 | 216
| Ver: O/S | 1x2x(20.0+7.0)x3.0 | 162
378
|  |  | @ | 121 | %sft | 457.38 | 457.38
27 | Providing and laying 1" thick topping cement concrete (1:2:4) including surface finishing and
dividing into panels. (SI, NO: 16 P. 42)
"A" | 2" thick
| Over Roof | 1x25.0x27.50 | 688
| " | 1x38.75x25.37 | 983
| Lav: Roof | 1x14.25x7.50 | 107
| P/P Floor | 1x140.0x3.0 | 420
| " | 1x114.0x3.0 | 342
2540
|  |  | @ | 3275.5 | %sft | 83197.7 | 83197.7
"B" | 3" thick
| Ver: Floor | 1x20.0x6.0 | 120
| Path Floor | 1x78.0x12.0 | 936
1056
|  |  | @ | 4411.82 | %sft | 46588.8192 | 46588.8192
31 | Cement plaster 1:4 upto 20" height.(c) ¾" thick. (SI, NO: 11(c) P. 52)
"A" | C/Wall Pattas | 1x300.0x0.50 | 150
| C/Wall Pattas | 1x35.75x0.50 | 18
| " | 2x15.0x0.50 | 15
| " | 4x10.50x0.50 | 21
| Lav: | 1x12.25x0.50 | 6
| " | 4x7.25x0.50 | 15
225
|  | Qty: same as above item No:(21) | 378
| P/P Toe | 1x140.0x1.25 | 175
| Path Toe | 1x114.0x1.25 | 143
| Steps | 1x13.0x3.75 | 49
| Steps | 2x(8.0+6.0)x1.50 | 42
787
|  | Total Qty:- (A+B) 225 + 787 = | 1012
|  |  | @ | 3015.76 | %sft | 30519.4912 | 30519.4912
32 | Cement pointing struck joints on walls.Ratio 1:2. (SI, NO: 19(a) P. 53)
| C/R B/S | 1x34.75x10.50 | 396
| " | 2x14.50x(10.50+11.0/2) | 312
| Lav: B/S | 1x11.25x7.50 | 84
| C/Wall | 1x300.0x4.0 | 1200
1992
|  |  | @ | 1287.44 | %sft | 25645.8048 | 25645.8048
Page NO: 08
S.NO | Description | Measurement | Quantity | Rate | Unit | Amount
33 | Extra labour rate for making cement plaster pattas/band around straight or carved opening
& around the edges of roof slabs the width not less than 6" with fine finshing as directed
by Engineer Incharge. (SI, NO: 35 P.55)
| Qty Same as Item NO: (31-A) 225/0.50= |  | 450
450
|  |  | @ | 19.36 | P.rft | 8712 | 8712
34 | Whit washing.(SI,NO: 26 P.54)
Three Coats.
|  | Qty: Same as Item NO: (28) | 2755
2755
|  |  | @ | 829.95 | %sft | 22865.1225 | 22865.1225
35 | Primary coat of chalk under distempering.(SI,NO: 23 P.54)
| C/R I/S | Qty: Same as Item NO: (29-A) | 2381
2381
|  |  | @ | 442.75 | %sft | 10541.8775 | 10541.8775
36 | Distempering Three Coats.. (SI,NO: 24 ( C) P.54)
|  | Qty: Same as Item NO: (35) | 2381
2381
|  |  | @ | 1079.65 | %sft | 25706.4665 | 25706.4665
37 | Colour washing Two Coats..(SI,NO: 25 P.54)
|  | Qty: Same as Item NO: (29-B) | 2835
|  | Qty: Same as Item NO: (31-A) | 225
3060
|  |  | @ | 859.9 | %sft | 26312.94 | 26312.94
38 | Painting doors and windows any type.three coats. (SI,NO: 4(c/c) P. 70)
"A" | NEW SURFACE
| Door | 2x2x4.0x7.0 | 112
| W= | 6x2x3.0x4.0 | 144
256
|  |  | @ | 2116.41 | %sft | 5418.0096 | 5418.0096
39 | Painting Guard bars, gates iron bars gratings, railings including standard barces (etc) and
similar open work. (SI,NO: 4(d) P. 69)
NEW SURFACE
| M/Gate | 1x2x3.0x6.0 | 36
36
|  |  | @ | 1270.83 | %sft | 457.4988 | 457.4988
[5 empty] | Total:- | 2061212
Mosaic tiles availbe in the market is of poor quaility and not durable heance of Provision of Marble
3/8" thick has been provided keeping in view the estibility of flooring w/o exceeding
of over all aproved cost.
Assistant Engineer
| Sub-Engeenir |  |  |  | Education Works Division
Nawabshah.
Page NO: 07
S.NO | Description | Measurement | Quantity | Rate | Unit | Amount
36 | Distempering Two Coats.. (SI,NO: 24 ( C) P.54)
| C/R I/S | 1x2x(16.50+19.50)x11.0 | 792
| " | 1x2x(19.0+17.50)x11..0 | 803
| Ver: | 1x2x(19.0+6.0)x10.0 | 500
| Ver: | 1x1x20.17x10.0 | 202
2297
Deduction
| Door | 2x4.0x7.0 | 56
| Windows | 6x4.0x43.0 | 96
| Ver: Opp: | 3x4.75x7.0 | 100
| N.Board | 2x8.0x4.0 | 64
316
|  | Net Qty:- 2297 - 316 = | 1981
|  |  | @ | 1043.9 | %sft | 20679.659 | 20679.659
Page NO: 08
S.NO | Description | Measurement | Quantity | Rate | Unit | Amount
"B" | OLD SURFACE
| Door | 2x2x4.0x7.0 | 112
| W= | 6x2x4.0x4.0 | 192
| Door | 2x2x2.50x7.0 | 70
374
|  |  | @ | 1160.06 | %sft | 4338.6244 | 4338.6244
39 | Painting Guard bars, gates iron bars gratings, railings including standard barces (etc) and
similar open work. (SI,NO: 4(d) P. 69)
NEW SURFACE
| M/Gate | 1x2x10.0x6.0 | 120
120
|  |  | @ | 1270.83 | %sft | 1524.996 | 1524.996
40 | Borrowpit excavation undressed lead upto 100ft. (SI, NO: 3 P. 1)
Ordinarry soil.
| C/Wall I/S | 1x110.0x65.0x0.75 | 5362
5362
|  |  | @ | 2117.5 | %0cft | 11354.035
41 | Laying Earth work compaction in 6" layer leveling & dressing complete. (SI, NO: 13-A P. 3)
|  | Qty same as above item(40) | 5362
|  |  | @ | 187 | %0cft | 1002.694
[5 empty] | Total:- | 2450446
Mosaic tiles availbe in the market is of poor quaility and not durable heance of Provision of Marble
3/8" thick has been provided keeping in view the estibility of flooring w/o exceeding
of over all aproved cost.
Assistant Engineer
| Sub-Engeenir |  |  |  | Education Works Division
Nawabshah.
2 | Dismantling brick work in lime or cement mortar. (SI, NO: 13 P.10)
| Ver: L/Wall | 1x42.67x0.75x2.0 | 64
| C/Wall | 1x300.0x0.37x4.50 | 500
| OHT | 2x5.50x0.37x3.0 | 12
| " | 2x4.25x0.37x3.0 | 9
| Prapit | 2x(45.67+25.17)x0.75x0.75 | 80
665
|  |  | @ | 1285.63 | %cft | 8549.4395 | 8549.4395
3 | Dismantling cement concrate palain. (SI, NO:19 P.11)
| C/R Floor | 3x20.0x16.0x0.12 | 115
| Ver: | 1x41.12x7.0x0.12 | 49
| " | 1x20.0x7.0x0.12 | 17
181
|  |  | @ | 1306.8 | %cft | 2365.308 | 2365.308
4 | Removing door with chowkat. (SINO: 33-A, P.NO: 12)
|  | 1x4 | 4
4
|  |  | @ | 142.18 | P.No | 568.72 | 568.72
5 | Removing window and sky light with chowkats. (B, NO: 34)
| W= | 1x6 | 6
6
|  |  | @ | 102.85 | P.No | 617.1 | 617.1
6 | Removing cement or lime plaster.(SI, NO: 53 P.14)
| C/R I/S | 2x2x(20.0+16.0)x3.0 | 432
| Ver: I/S | 1x2x(41.12+7.0)x3.0 | 289
| Ver: F/S | 1x43.37x4.0 | 173
894
|  |  | @ | 121 | %sft | 1081.74 | 1081.74
7 | Excavation in foundation of building bridges and other structures including dagbelling
dressing refilling around structure with excavated earth watering and ramming lead upto
5ft. In ordinary soil. (SI, NO: 18 (b) P. 4)
| S/Tank | 1x8.0x6.0x4.0 | 192
| Lav: L/Wall | 2x13.50x2.0x1.50 | 81
Page NO: 02
S.NO | Description | Measurement | Quantity | Rate | Unit | Amount
| " S/Wall | 3x2.75x2.0x1.50 | 25
298
|  |  | @ | 3176.25 | %0cft | 946.5225 | 946.5225
8 | Cement concrete brick or stone bllast 1½" to 2" gauge.(SI, NO: 4 (c) P. 15)
Ratio 1:5:10
| Lav: L/Wall | 2x13.50x2.0x0.50 | 27
| " S/wall | 3x2.75x2.0x0.50 | 8
| Lav: Bed | 2x5.0x4.0x0.33 | 13
| Ver: Bed | 1x20.0x7.0x0.33 | 46
| C/R Bed | 1x20.0x16.0x0.33 | 106
200
|  |  | @ | 8694.95 | %cft | 17389.9 | 17389.9
9 | Pacca brick work in foundation and plinth in.1:6. (SI,NO: 4( I )e. P. 21)
| Lav: L/Wall | 2x13.0x1.50x0.75 | 29
| " | 2x12.62x1.13x2.0 | 57
| " | 3x3.25x1.50x0.75 | 11
| " | 3x3.62x1.13x2.0 | 25
| S/Tank | 2x6.0x0.75x5.0 | 45
| " | 2x4.0x0.75x5.0 | 30
| Steps | 1x14.25x(3.0+2.0+1.0)x0.50 | 43
| C/Wall | 1x300.0x0.75x0.75 | 169
409
|  |  | @ | 11948.36 | %cft | 48868.7924 | 48868.7924
10 | Reinforced cement concrete work including all labour and material except the cost of steel
reinforcement and its labour for bending and binding which will be paid separately. This rate
also includes all kinds of forms moulds. Lifting shuttering curing rendering and finishing the
exposed surface (including screening and washing of shingle)
R.C. work in roof slab, beams columns rafts. Lintels and other structural members laid in
situ or precast laid in position completed in all respects. 1:2:4. (SI, NO: 6i P. 17)
| Lav: P.Beam | 2x12.62x1.13x0.50 | 14
| " | 3x3.62x1.13x0.50 | 6
| Lintel | 1x11.50x0.75x0.75 | 6
| Tie Beam L/Wall | 3x43.37x0.75x0.75 | 73
| " S/Wall | 3x16.0x0.75x0.75 | 27
| " | 2x7.0x0.75x0.75 | 8
| T-Beam | 2x18.25x0.75x1.50 | 41
| Roof Slab | 1x46.37x29.37x0.42 | 572
| Lav: Roof | 1x14.25x8.50x0.37 | 45
| S/Tank Slab | 1x6.0x5.50x0.25 | 8
| OHT Slab | 2x6.50x5.50x0.33 | 24
824
|  |  | @ | 337 | P.cft | 277688 | 277688
Page NO: 03
S.NO | Description | Measurement | Quantity | Rate | Unit | Amount
11 | Fabrication of mild steel reinforcement for cement concrete including cutting bending,
laying in position making joints and fastenings including cost of binding wire (also includes
removal of rust from bars.) Using Tor Bars. (SI, NO: 8 (a) P.17)
| Qty: Same Item No: (10) R.C.Cx 824 x5.0/112 |  | 36.78
|  |  | @ | 5001.7 | P.cwt | 183962.526 | 183962.526
12 | Damp proof course with cement sand and shingle concrete (1:2:4) including 2 coats of
asphltic mixture. (SI, NO: 28 P. 19)
3" thick
| C/Wall | 1x300.0x0.75 | 225
225
|  |  | @ | 4982.18 | %cft | 11209.905 | 11209.905
13 | Filling watering and ramming earth under floor with new earth excavated from outside lead
upto one chain and lift upto 5feet. (SI, NO: 22 P.4)
| Lav: Bed | 2x4.62x3.62x1.92 | 64
64
|  |  | @ | 3630 | %0cft | 232.32 | 232.32
14 | Pacca brick work in ground floor in Cement sand mortar 1:6. (SI, NO: 5( I )e P. 21)
| OHT Piller | 4x1.50x0.75x1.50 | 7
| " Wall | 2x5.50x0.37x3.0 | 12
| " | 2x4.25x0.37x3.0 | 9
| C/R L/Wall | 1x42.67x0.75x3.50 | 112
| Lav: | 2x12.25x0.75x8.0 | 147
| " | 3x4.0x0.75x8.0 | 72
359
Deduction
| Door | 2x2.50x0.75x7.0 | 26
26
|  | Net Qty:- 359 26 = | 333
|  |  | @ | 12674.36 | %cft | 45500.9524 | 45500.9524
15 | Pacca brick work in other than building i/ c strcking of joints on walls upto 20 feet
height in:1:6. (SI, NO: 7( I )e P. 22)
| C/Wall | 1x300.0x0.37x4.50 | 500
| Piller | 1x52.0x0.75x0.37x4.50 | 65
565
|  |  | @ | 12346.65 | %cft | 69758.5725 | 69758.5725
16 | Providing and fixing G.I frames / chowkhats of size 7" x 2" or 4½" x 3" for door using/
window using 20 gauge G.I. sheet i/c welded hinges and fixing at site with necessary hold
fasts filling with cement sand slurry of tation 1:6 and repairing the jambs. The cost also i/c
carriage tools and plants used in making and fixing.(SI, NO: 28/29 P. 93)
"A" | Door Using
| Door | 2x(7.0+4.0+7.0) | 36
| " | 2x(7.0+2.50+7.0) | 33
69
|  |  | @ | 228.9 | P.rft | 15794.1 | 15794.1
Page NO: 04
S.NO | Description | Measurement | Quantity | Rate | Unit | Amount
"B" | Windows Using
| Windows | 6x2x4.50 | 54
| Windows | 6x4x3.67 | 88
142
|  |  | @ | 240.5 | P.rft | 34151 | 34151
17 | Supplying & fixing in position iron / steel grill of ¾" x ¼" size flat iron of approved
designe including painting 3 coats etc. complete wight not tobe less than 3.7 Lbs/sq foot of
finished grill.(SI, NO: 26 P.93)
| W | 6x3x1.25x3.67 | 83
83
|  |  | @ | 180.5 | P.sft | 14981.5 | 14981.5
18 | Making & fixing steel grated doors with 1/16"thick sheeting including angle iron frame 2"x2"
⅜" and ¾" square bars 4" centre to centre with locking arrangement.(SI, NO: 24 P. 97)
| Gate | 1x8.0x6.0 | 48
|  |  | 48 |  |  |  | 34882.56
|  |  | @ | 726.72 | P.sft | 34882.56
19 | 1st class deodar wood wrought. Joinery in doors and windows etc. fixed in position including
chowkats hold fasts h inges, iron tower blts. Chocks cleats, handles and cords with hooks,
etc. Deodar panelled or panelled and glazed or fully glazed. 1¾" thick. (SI, NO: 7(b) P.58)
only shuttrs.
| D= | 2x3.75x6.75 | 51
51
|  |  | @ | 902.93 | P.sft | 46049.43 | 46049.43
20 | Notice board made with cement.(SI, NO: 1 P. 95)
| C/R Board | 2x8.0x4.0 | 64
64
|  |  | @ | 58.11 | Psft | 3719.04 | 3719.04
21 | Cement concrete plain including placing compcting, finishing and curing, complete (including
screening and washing of stone aggregate without shuttering.). (SI, NO: 5 P.18)
Ratio 1:3:6
| C/R Bed | 1x20.0x16.0x0.12 | 38
| Ver: | 1x20.0x7.0x0.12 | 17
| Lav: Bed | 2x5.0x4.0x0.12 | 5
60
|  |  | @ | 12595 | %cft | 7557 | 7557
22 | Laying floor of approved with glazed tile ¼" thick cement 1:2 over ¾" thick cement
mortar 1:2 complete. (SI, NO: 24 P. 43)
| Lav: Floor | 2x5.0x4.0 | 40
40
|  |  | @ | 27678.86 | %sft | 11071.544 | 11071.544
Page NO: 05
S.NO | Description | Measurement | Quantity | Rate | Unit | Amount
23 | Providing and laying 1" thick topping cement concrete (1:2:4) including surface finishing and
dividing into panels. (SI, NO: 16 P. 42)
"A" | 2" thick
| Over Roof | 1x45.67x29.75 | 1359
| Lav: Roof | 1x14.25x8.50 | 121
1480
|  |  | @ | 3275.5 | %sft | 48477.4 | 48477.4
"B" | 3" thick
| C/R Floor | 2x20.0x16.0 | 640
| Ver: Floor | 1x41.12x7.0 | 288
928
|  |  | @ | 4411.82 | %sft | 40941.6896 | 40941.6896
24 | Two coats of bitumen laid hot using 34 lbs for %sft over roof and blinded with sand at one
Cft per % Sft. (SI, NO: 13 P.35)
| Over Roof | 1x45.67x29.75 | 1359
1359
|  |  | @ | 1887.4 | %sft | 25649.766 | 25649.766
25 | Cement pointing struck joints on walls.Ratio 1:2. (SI, NO: 19(a) P. 53)
| C/Wall | 1x300.0x4.0 | 1200
1200
|  |  | @ | 1287.44 | %sft | 15449.28 | 15449.28
26 | Cement plaster 1:6 upto 20" height.(b) ½" thick. (SI, NO: 13(b) P. 52)
| C/Wall I/S | 1x300.0x6.50 | 1950
| Piller | 52x2.0x0.37x4.50 | 159
| OHT I/S | 1x2x(4.75+4.25)x3.0 | 54
| " O/S | 1x2x(4.75+4.25)x3.0 | 63
| Piller | 4x2x1.50x1.50 | 18
| Ver: I/S | 1x1x41.12x4.0 | 164
| O/S | 1x43.37x4.0 | 173
| S/Wall | 2x2x7.0x4.0 | 112
| Lav: I/S | 2x2x(5.0+4.0)x5.0 | 180
| " O/S | 2x12.25x8.0 | 196
| " | 1x2x5.50x8.0 | 88
3157
|  |  | @ | 2206.6 | %sft | 69662.362 | 69662.362
27 | Cement plaster 1:4 upto 20" height.(a) ⅜" thick. (SI, NO: 11(a) P. 52)
|  | Qty: same as above item No:(26) | 3157
|  |  | @ | 2197.52 | %sft | 69375.7064 | 69375.7064
28 | Cement plaster 1:4 upto 20" height.(c) ¾" thick. (SI, NO: 11(c) P. 52)
|  | Qty: same as item No:(06) | 894
| C/Wall Pattas | 1x300.0x0.50 | 150
1044
|  |  | @ | 3015.76 | %sft | 31484.5344 | 31484.5344
Page NO: 06
S.NO | Description | Measurement | Quantity | Rate | Unit | Amount
30 | Extra labour rate for making cement plaster pattas/band around straight or carved opening
& around the edges of roof slabs the width not less than 6" with fine finshing as directed
by Engineer Incharge. (SI, NO: 35 P.55)
| C/Wall | 1x300.0 | 300
300
|  |  | @ | 19.36 | P.rft | 5808 | 5808
31 | Providing and fixing ⅜" thick marble tiles of approved quality & colour shade size
8" x 4/6" x 4" in dado skirting & facing removal / tucking of existing plaster surface etc.
over ½" thick of cement mortar 1:3 setting mortar base including filling the joints &
washing the tiles with white cement slurry, current, finishing cleaning and polishing etc.
complete.(SI,NO: 68 P.49)
| Ver: Floor | 1x20.0x7.0 | 140
| C/R Floor | 1x20.0x16.0 | 320
| Ver: Floor | 1x41.0x7.0 | 288
| Door Sill | 1x3.75x1.0 | 4
| Ver: Opp: | 1x6.0x1.0 | 6
758
|  |  | @ | 186.04 | P.sft | 141018.32 | 141018.32
32 | Whit washing.(SI,NO: 26 P.54)
Three Coats.
|  | Qty: Same as Item NO: (25) | 1359
1359
|  |  | @ | 829.95 | %sft | 11279.0205 | 11279.0205
33 | Primary coat of chalk under distempering.(SI,NO: 23 P.54)
| C/R I/S | 3x2x(20.0+16.0)x11.0 | 2376
| Ver: | 1x2x(20.0+17.0)x11.50 | 594
| Ver: I/S | 1x2x(41.12x7.0)x11.0 | 1107
4077
|  |  | @ | 442.75 | %sft | 18050.9175 | 18050.9175
34 | Colour washing Two Coats..(SI,NO: 25 P.54)
| O/S Building | 1x2x(42.67+26.75)x11.50 | 1597
| " | 1x2x(22.25+26.75)x11.50 | 1127
| Lav: I/S | 2x2x(5.0+4.0)x5.0 | 180
| " O/S | 1x2x12.25x6.50x8.50 | 319
| C/Wall | 1x2x300.0x6.50 | 3900
7123
|  |  | @ | 859.9 | %sft | 61250.677 | 61250.677
35 | Distempering Two Coats.. (SI,NO: 24 ( C) P.54)
|  | Qty: Same as Item NO: (33) | 4077
4077
|  |  | @ | 1079.65 | %sft | 44017.3305 | 44017.3305
Page NO: 07
S.NO | Description | Measurement | Quantity | Rate | Unit | Amount
34 | Painting doors and windows any type.three coats. (SI,NO: 4(c/c) P. 70)
OLD SURFACE
| Door | 2x2x2.50x7.0 | 70
| Door | 3x2x4.0x7.0 | 168
| W= | 9x2x4.50x4.0 | 324
562
|  |  | @ | 2116.41 | %sft | 11894.2242 | 11894.2242
34 | Painting Guard bars, gates iron bars gratings, railings including standard barces (etc) and
similar open work. (SI,NO: 4(d) P. 69)
NEW SURFACE
| M/Gate | 1x2x8.0x6.0 | 96
96
|  |  | @ | 1270.83 | %sft | 1219.9968 | 1219.9968
[5 empty] | Total:- | 1621930
Mosaic tiles availbe in the market is of poor quaility and not durable heance of Provision of Marble
3/8" thick has been provided keeping in view the estibility of flooring w/o exceeding
of over all aproved cost.
Assistant Engineer
| Sub-Engeenir |  |  |  | Education Works Division
Nawabshah.
23 | White glazed tile ¼" thick dado jointed in white cment and laid over 1:2 cement sand
mortar ¾" thick including finishing. (SI, NO: 37 P.45)
| Lav: I/S | 1x4x5.0x3.0 | 60
60
Deduction
| Door | 1x2.50x3.0x8.0 | 8
8
|  | Net Qty:- 60 - 08 = | 52
|  |  | @ | 28253.61 | %sft | 14691.8772 | 14691.8772
"B" | NEW SURFACE
|  | 1x2x3.0x4.0 | 24
24
|  |  | @ | 1270.83 | %sft | 304.9992 | 304.9992
Page NO: 02
S.NO | Description | Measurement | Quantity | Rate | Unit | Amount
8 | Providing and fixing ⅜" thick marble tiles of approved quality & colour shade size
8" x 4/6" x 4" in dado skirting & facing removal / tucking of existing plaster surface etc.
over ½" thick of cement mortar 1:3 setting mortar base including filling the joints &
washing the tiles with white cement slurry, current, finishing cleaning and polishing etc.
complete.(SI,NO: 68 P.49)
| C/R Floor | 2x20.0x14.0 | 560
| Ver: | 1x41.17x7.0 | 288
| Step | 1x10.0x5.0 | 50
898
|  |  | @ | 186.04 | P.sft | 167063.92 | 167063.92
9 | Borrowpit excavation undressed lead upto 100ft. (SI, NO: 3 P. 1)
Ordinarry soil.
| C/Wall I/S | 1x83.50x41.50x1.0 | 3465
| " | 1x12.75x30.50x1.0 | 389
3854
|  |  | @ | 2117.5 | %0cft | 8160.845
10 | Laying Earth work compaction in 6" layer leveling & dressing complete. (SI, NO: 13-A P. 3)
|  | Qty same as above item(09) | 3854
|  |  | @ | 187 | %0cft | 720.698
11 | Providing and laying 1" thick topping cement concrete (1:2:4) including surface finishing and
dividing into panels. (SI, NO: 16 P. 42)
"A" | 2" thick
| Over Roof | 1x46.0x27.0 | 1242
| P/P Floor | 1x40.50x3.0 | 122
| " | 1x48.50x4.0 | 194
| " | 1x23.50x2.50 | 59
| " | 1x23.50x3.0 | 71
1688
|  |  | @ | 3275.5 | %sft | 55290.44 | 55290.44
"B" | 3" thick
| Path | 1x41.50x10.0 | 415
| Lav: Path | 1x40.0x6.0 | 240
655
|  |  | @ | 4411.82 | %sft | 28897.421 | 28897.421
Page NO: 03
S.NO | Description | Measurement | Quantity | Rate | Unit | Amount
13 | Pacca brick work in other than building i/ c strcking of joints on walls upto 20 feet
height in:1:6. (SI, NO: 7( I )e P. 22)
| C/Wall | 1x280.0x0.37x4.50 | 466
| Piller | 48x0.75x0.37x4.50 | 60
526
|  |  | @ | 12346.65 | %cft | 64943.379 | 64943.379
14 | Pacca brick work in ground floor in Cement sand mortar 1:6. (SI, NO: 5( I )e P. 21)
| OHT | 2x(6.50+4.75)x0.37x3.0 | 25
| M/Room | 2x4.0x0.75x4.0 | 24
49
|  |  | @ | 12674.36 | %cft | 6210.4364 | 6210.4364
15 | Reinforced cement concrete work including all labour and material except the cost of steel
reinforcement and its labour for bending and binding which will be paid separately. This rate
also includes all kinds of forms moulds. Lifting shuttering curing rendering and finishing the
exposed surface (including screening and washing of shingle)
R.C. work in roof slab, beams columns rafts. Lintels and other structural members laid in
situ or precast laid in position completed in all respects. 1:2:4. (SI, NO: 6i P. 17)
| M/Gate Piller | 2x1.50x1.50x7.0 | 32
| S/T Slab | 1x6.0x5.50x0.25 | 8
| OHT Slab | 2x6.50x5.50x0.33 | 24
| M/Room | 1x4.75x4.75x0.25 | 6
70
|  |  | @ | 337 | P.cft | 23590 | 23590
16 | Fabrication of mild steel reinforcement for cement concrete including cutting bending,
laying in position making joints and fastenings including cost of binding wire (also includes
removal of rust from bars.) Using Tor Bars. (SI, NO: 8 (a) P.17)
| Qty: Same Item No: (15) R.C.Cx 70 x5.0/112 |  | 3.125
|  |  | @ | 5001.7 | P.cwt | 15630.3125 | 15630.3125
17 | Making & fixing steel grated doors with 1/16"thick sheeting including angle iron frame 2"x2"
⅜" and ¾" square bars 4" centre to centre with locking arrangement.(SI, NO: 24 P. 97)
| S/ Gate | 1x3.0x4.0 | 12
|  |  | 12 |  |  |  | 8720.64
|  |  | @ | 726.72 | P.sft | 8720.64
18 | Supplying & fixing in position iron / steel grill of ¾" x ¼" size flat iron of approved
designe including painting 3 coats etc. complete wight not tobe less than 3.7 Lbs/sq foot of
finished grill.(SI, NO: 26 P.93)
| M/Room | 1x3.0x4.0 | 12
12
|  |  | @ | 180.5 | P.sft | 2166 | 2166
Page NO: 04
S.NO | Description | Measurement | Quantity | Rate | Unit | Amount
20 | Laying floor of approved with glazed tile ¼" thick cement 1:2 over ¾" thick cement
mortar 1:2 complete. (SI, NO: 24 P. 43)
| Lav: Floor | 2x5.0x4.0 | 40
40
|  |  | @ | 27678.86 | %sft | 11071.544 | 11071.544
21 | White glazed tile ¼" thick dado jointed in white cment and laid over 1:2 cement sand
mortar ¾" thick including finishing. (SI, NO: 37 P.45)
| Lav: I/S | 2x2x(5.0+4.0)x3.0 | 108
108
Deduction
| Door | 2x2.50x3.0 | 15
15
|  | Net Qty:- 108 - 15 = | 93
|  |  | @ | 28253.61 | %sft | 26275.8573 | 26275.8573
22 | Notice board made with cement.(SI, NO: 1 P. 95)
| C/R Board | 1x8.0x4.0 | 32
32
|  |  | @ | 58.11 | Psft | 1859.52 | 1859.52
23 | Two coats of bitumen laid hot using 34 lbs for %sft over roof and blinded with sand at one
Cft per % Sft. (SI, NO: 13 P.35)
| Over Roof | 1x46.0x27.0 | 1242
1242
|  |  | @ | 1887.4 | %sft | 23441.508 | 23441.508
24 | Cement plaster 1:6 upto 20" height.(b) ½" thick. (SI, NO: 13(b) P. 52)
"A" | C/Wall o/S | 1x280.0x1.0 | 280
| C/Wall I/S | 1x280.0x5.50 | 1540
| Piller | 48x2x0.37x4.50 | 142
| OHT I/S | 1x2x(5.75+4.75)x3.0 | 63
| " | 1x2x(6.50+5.50)x3.0 | 72
| M/Room | 2x2x4.0x4.0 | 64
2161
|  |  | @ | 2206.6 | %sft | 47684.626 | 47684.626
25 | Cement plaster 1:4 upto 20" height.(a) ⅜" thick. (SI, NO: 11(a) P. 52)
|  | Qty: same as above item No:(24) | 2161
|  |  | @ | 2197.52 | %sft | 47488.4072 | 47488.4072
26 | Cement plaster 1:4 upto 20" height.(c) ¾" thick. (SI, NO: 11(c) P. 52)
"A" | C/Wall Patta | 1x280.0x0.50 | 140
| Path Toe | 2x41.50x1.0 | 83
| S/Tank O/S | 2x(6.0+5.50)x1.50 | 35
| Lav: O/S | 1x2x(12.25+10.25)x2.0 | 90
| C/R O/S | 1x2x(43.0+23.50)x2.0 | 266
614
|  |  | @ | 3015.76 | %sft | 18516.7664 | 18516.7664
27 | Cement pointing struck joints on walls.Ratio 1:2. (SI, NO: 19(a) P. 53)
| C/Wall O/S | 1x280.0x4.0 | 1120
1120
|  |  | @ | 1286.44 | %sft | 14408.128 | 14408.128
28 | Extra labour rate for making cement plaster pattas/band around straight or carved opening
& around the edges of roof slabs the width not less than 6" with fine finshing as directed
by Engineer Incharge. (SI, NO: 35 P.55)
| C/Wall | 1x280.0 | 280
280
|  |  | @ | 19.36 | P.rft | 5420.8 | 5420.8
29 | Whit washing.(SI,NO: 26 P.54)
Two Coats.
| Lav: Ceilling | Qty: Same as Ite NO: (23) | 1242
| Lav: Ceilling | 2x5.0x4.0 | 40
1282
|  |  | @ | 425.84 | %sft | 5459.2688 | 5459.2688
30 | Distempering Two Coats.. (SI,NO: 24 ( C) P.54)
| C/R I/S | 2x2x(20.0+14.0)x10.50 | 1428
| Ver: I/S | 1x2x(41.17+7.0)x10.50 | 1012
2440
Deduction
| Door | 2x4.0x7.0 | 56
| Windows | 6x4.0x4.0 | 96
| N.Board | 2x8.0x4.0 | 64
216
|  | Net Qty:- 2440 - 216 = | 2224
|  |  | @ | 1079.65 | %sft | 24011.416 | 24011.416
Page NO: 06
S.NO | Description | Measurement | Quantity | Rate | Unit | Amount
31 | Colour washing Two Coats..(SI,NO: 25 P.54)
| O/S C/R | 1x2x(43.0+23.50)x12.0 | 1596
| C/Wall | 1x1x280.0x5.50 | 1540
| Lav: O/S | 1x2x(12.25x10.25)x8.75 | 394
| OHT O/S | 1x2x(6.50+5.50)x4.50 | 108
3638
|  |  | @ | 859.9 | %sft | 31283.162 | 31283.162
32 | Colour washing of two coats over one coat white washed surface.(SI,NO: 25 P.60)
| C/Wall I/S | 1x280.0x5.50 | 1540
1540
|  |  | @ | 859.9 | %sft | 13242.46 | 13242.46
33 | Painting doors and windows any type.three coats. (SI,NO: 4(c/c) P. 70)
"A" | OLD SURFACE
| Door | 2x2x4.0x7.0 | 112
| Windows | 6x2x4.0x4.0 | 192
| Door | 2x2x2.50x7.0 | 70
374
|  |  | @ | 1160.06 | %sft | 4338.6244 | 4338.6244
33 | Painting Guard bars, gates iron bars gratings, railings including standard barces (etc) and
similar open work. (SI,NO: 4(d) P. 69)
"A" | NEW SURFACE
| M/Gate | 1x2x8.0x6.0 | 96
96
|  |  | @ | 1270.83 | %sft | 1219.9968 | 1219.9968
"B" | NEW SURFACE
|  | 1x2x3.0x4.0 | 24
24
|  |  | @ | 1270.83 | %sft | 304.9992 | 304.9992
[5 empty] | Total:- | 764092
Mosaic tiles availbe in the market is of poor quaility and not durable heance of Provision of Marble
3/8" thick has been provided keeping in view the estibility of flooring w/o exceeding
of over all aproved cost.
Assistant Engineer
| Sub-Engeenir |  |  |  | Education Works Division
Nawabshah.
Page NO: 02
S.NO | Description | Measurement | Quantity | Rate | Unit | Amount
9 | Pacca brick work in other than building i/ c strcking of joints on walls upto 20 feet
height in:1:6. (SI, NO: 7( I )e P. 22)
| C/Wall | 1x76.75x0.37x4.0 | 114
| " | 1x74.50x0.37x4.0 | 110
| " | 1x66.50x0.37x4.0 | 98
| " | 1x62.75x0.37x4.0 | 93
| Piller | 40x0.75x0.37x4.0 | 44
| " | 3x0.37x0.37x4.0 | 2
461
Deducation
| Main Gate | 1x11.50x0.37x4.0 | 17
17
|  | Net Qty:- 461 - 17 = | 444
|  |  | @ | 12346.65 | %cft | 54819.126 | 54819.126
10 | Providing and fixing ⅜" thick marble tiles of approved quality & colour shade size
8" x 4/6" x 4" in dado skirting & facing removal / tucking of existing plaster surface etc.
over ½" thick of cement mortar 1:3 setting mortar base including filling the joints &
washing the tiles with white cement slurry, current, finishing cleaning and polishing etc.
complete.(SI,NO: 68 P.49)
| C/R Dado | 2x2x(20.0+16.0)x0.50 | 72
| " | 2x(41.0+6.0)x0.50 | 47
119
Deducation
|  | 2x2x4.0x0.50 | 8
|  | 2x5.50x10.50 | 6
14
|  | Net Qty:- 119 - 14 = | 105
|  |  | @ | 186.04 | P.sft | 19534.2 | 19534.2
13 | Cement plaster 1:6 upto 20" height.(b) ½" thick. (SI, NO: 13(b) P. 52)
"A" | C/Wall | 1x75.25x5.0 | 376
| " | 1x74.50x5.0 | 373
| " | 1x65.75x5.0 | 329
| " | 1x62.75x5.0 | 314
1392
"B" | OHT I/S | 1x2x(5.75+4.75)x3.0 | 63
| " O/S | 1x2x(6.50+5.50)x3.0 | 72
| Piller | 4x(2.25+1.50)x1.50 | 21
| Lav: I/S | 2x2x(5.17+4.0)x4.0 | 147
303
|  | Total: A+B= 1392 + 303 = | 1695
|  |  | @ | 2206.6 | %sft | 37401.87 | 37401.87
14 | Cement plaster 1:4 upto 20" height.(a) ⅜" thick. (SI, NO: 11(a) P. 52)
|  | Qty: same as above item No:(13) | 1695
|  |  | @ | 2197.52 | %sft | 37247.964 | 37247.964
15 | Cement plaster 1:4 upto 20" height.(c) ¾" thick. (SI, NO: 11(c) P. 52)
"A" | C/Wall Patta | 2x76.75x0.50 | 77
| " | 2x66.50x0.50 | 67
| " | 2x76.0x0.50 | 76
| " | 2x63.50x0.50 | 64
| " | 18x3.50x0.50 | 32
316
Page NO: 04
S.NO | Description | Measurement | Quantity | Rate | Unit | Amount
"B" | S/T O/S | 1x2x(8.0+4.50)x1.0 | 25
| Lav: Steps | 1x4.0x4.0 | 16
| M/G Step | 2x11.50x4.50 | 104
145
|  | Total:- (A+B) = 316 + 145 = | 461
|  |  | @ | 3015.76 | %sft | 13902.6536 | 13902.6536
17 | Cement pointing struck joints on walls.Ratio 1:2. (SI, NO: 19(a) P. 53)
| C/Wall O/S | 1x76.75x(3.50+4.0) | 345
| " | 1x76.0x(3.50+1.0) | 342
| " | 1x62.50x(3.50+1.0) | 281
| " | 1x63.50x(3.50+1.0) | 286
1254
Deduction
| M/Gate | 15x3.50x0.50 | 32
| " | 1x11.50x(3.50+1.0) | 50
82
|  | Net Qty:- 1254 - 82 = | 1172
|  |  | @ | 1286.44 | %sft | 15077.0768 | 15077.0768
Page NO: 05
S.NO | Description | Measurement | Quantity | Rate | Unit | Amount
21 | Providing and laying 1" thick topping cement concrete (1:2:4) including surface finishing and
dividing into panels. (SI, NO: 16 P. 42)
"A" | 2" thick
| Passage Floor | 1x11.50x3.0 | 35
| P/P Floor | 1x139.0x3.0 | 417
452
|  |  | @ | 3275.5 | %sft | 14805.26 | 14805.26
"B" | 3" thick
| Path | 1x65.0x15.0 | 975
975
|  |  | @ | 4411.82 | %sft | 43015.245 | 43015.245
24 | Colour washing of two coats over one coat white washed surface.(SI,NO: 25 P.60)
|  | Qty Same Item No. (13-A) | 1392
1392
|  |  | @ | 859.9 | %sft | 11969.808 | 11969.808
26 | Whit washing.(SI,NO: 26 P.54)
Three Coats.
| Lav: Ceilling | 2x5.0x4.0 | 40
| C/R Ceilling | 2x20.0x16.0 | 640
| Ver: | 1x41.0x7.0 | 287
| Roof Chajja | 2x14.25x1.0 | 29
| " | 2x5.62x1.0 | 11
1007
|  |  | @ | 829.95 | %sft | 8357.5965 | 8357.5965
27 | Colour washing Two Coats..(SI,NO: 25 P.54)
| C/R B/S | 1x42.58x10.0 | 426
| " | 1x2x24.75x10.0 | 495
|  | Qty same Item NO: (15) | 316
|  |  | 1237 | [6 empty] | 1237
|  |  | @ | 425.84 | %sft | 5267.6408 | 5267.6408 |  |  | 5267.6408
Page NO: 06
S.NO | Description | Measurement | Quantity | Rate | Unit | Amount
25 | Painting doors and windows any type.three coats. (SI,NO: 4(c/c) P. 70)
"A" | OLD SURFACE
| Door | 2x2x4.0x7.0 | 112
| Windows | 6x2x4.50x4.0 | 216
328
|  |  | @ | 1160.06 | %sft | 3804.9968 | 3804.9968
"B" | NEW SURFACE
| Lav: Door | 2x2x2.50x7.0 | 70
70
|  |  | @ | 2116.4 | %sft | 1481.48 | 1481.48
26 | Painting Guard bars, gates iron bars gratings, railings including standard barces (etc) and
similar open work. (SI,NO: 4(d) P. 69)
NEW SURFACE
| S.Gate | 1x2x8.0x6.0 | 96
96
|  |  | @ | 1270.83 | %sft | 1219.9968 | 1219.9968
[5 empty] | Total:- | 474054
Mosaic tiles availbe in the market is of poor quaility and not durable heance of Provision of Marble
3/8" thick has been provided keeping in view the estibility of flooring w/o exceeding
of over all aproved cost.
Assistant Engineer
| Sub-Engeenir |  |  |  | Education Works Division
Nawabshah.
22 | Providing & laying HALLA or pattern tiles glazed 6"x 6" x1/4" on floor or wall facing in
required floor & pattern of STILE specification jointed in white cement & pigment over a
base of 1:2 grey cement mortar ¾" thick including washing & filling of joins with slaurry
of white cement and pigment in desired shape with finishing claning & cost of wax polish etc.
complete including cutting tiles to proper profile.(SI, NO: 61 P. 48)
| Main Gate Piller | 2x4x0.75x7.0 | 42
42
|  |  | @ | 47651.56 | %sft | 20013.6552 | 20013.6552
23 | Whit washing.(SI,NO: 26 P.54)
Three Coats.
| Lav: Ceilling | 2x5.0x4.0 | 40
| Roof Chajja | 2x14.25x1.0 | 29
| " | 2x5.62x1.0 | 11
80
|  |  | @ | 859.9 | %sft | 687.92 | 687.92
24 | Colour washing Two Coats..(SI,NO: 25 P.54)
| C/R B/S | 1x42.58x10.0 | 426
| " | 1x2x24.75x10.0 | 495
|  | Qty same Item NO: (13) | 2372
|  | Qty same Item NO: (15) | 316
|  | Qty same Item NO: (17) | 1172
|  |  | 4781 | [6 empty] | 4781
|  |  | @ | 425.84 | %sft | 20359.4104 | 20359.4104 |  |  | 20359.4104
25 | Painting Guard bars, gates iron bars gratings, railings including standard barces (etc) and
similar open work. (SI,NO: 4(d) P. 69)
NEW SURFACE
| S.Gate | 1x2x4.0x6.0 | 48
48
|  |  | @ | 1270.83 | %sft | 609.9984 | 609.9984
26 | Painting doors and windows any type.three coats. (SI,NO: 4(c/c) P. 70)
NEW SURFACE
| Lav: Door | 2x2x2.50x7.0 | 70
70
|  |  | @ | 2116.41 | %sft | 1481.487 | 1481.487
27 | Supplying & fixing in position iron / steel grill of ¾" x ¼" size flat iron of approved
designe including painting 3 coats etc. complete wight not tobe less than 3.7 Lbs/sq foot of
finished grill.(SI, NO: 26 P.93)
| M/Room | 1x3.0x4.0 | 12
| " | 2x2.0x1.50 | 6
18
|  |  | @ | 180.5 | P.sft | 3249 | 3249
[5 empty] | Total:- | 595999
Mosaic tiles availbe in the market is of poor quaility and not durable heance of Provision of Marble
3/8" thick has been provided keeping in view the estibility of flooring w/o exceeding
of over all aproved cost.
Assistant Engineer
| Sub-Engeenir |  |  |  | Education Works Division
Nawabshah.
1 | Dismantling cement concrete reinforced separating reinforcement from concrete cleaning
and straightening the same. (SI, NO: 20 P.10)
| C/R Ver: Roof | 1x45.0x27.50x0.42 | 520
| OHT Slab | 1x5.50x5.50x0.33 | 10
| T-Beam | 2x17.50x0.75x1.50 | 39
| Main Gate Piller | 2x1.50x1.50x3.0 | 14
| W=Chajja | 4x5.0x1.50x0.25 | 8
591
|  |  | @ | 5445 | %cft | 32179.95
4 | Removing door with chowkat. (SINO: 33-A, P.NO: 12)
|  | 1x2 | 2
2
|  |  | @ | 142.18 | P.No | 284.36
6 | Cement concrete brick or stone bllast 1½" to 2" gauge.(SI, NO: 4 (c) P. 15)
Ratio 1:5:10
| Path Toe | 2x44.0x0.75x0.33 | 36
| Path Bed | 1x270.0x0.75x0.33 | 123
| C/R Bed | 2x20.0x16.0x0.33 | 211
| Ver: | 1x10.0x0.75x1.0 | 81
451
|  |  | @ | 8694.95 | %cft | 39214.2245 | 39214.2245
Page NO: 02
S.NO | Description | Measurement | Quantity | Rate | Unit | Amount
12 | Providing and laying 1" thick topping cement concrete (1:2:4) including surface finishing and
dividing into panels. (SI, NO: 16 P. 42)
"A" | 2" thick
| P/P Floor | 1x140.0x3.0 | 420
| Over Roof | 1x45.50x27.50 | 1251
1671
|  |  | @ | 3275.5 | %sft | 54733.605 | 54733.605
Page NO: 03
S.NO | Description | Measurement | Quantity | Rate | Unit | Amount
"B" | 3" thick
| Path Floor | 1x44.0x10.0 | 440
440
|  |  | @ | 4411.82 | %sft | 19412.008 | 19412.008
13 | Two coats of bitumen laid hot using 34 lbs for %sft over roof and blinded with sand at one
Cft per % Sft. (SI, NO: 13 P.35)
| Lav: Over Roof | 1x14.0x7.50 | 105
105
|  |  | @ | 1887.4 | %sft | 1981.77 | 1981.77
14 | 1st class deodar wood wrought. Joinery in doors and windows etc. fixed in position including
chowkats hold fasts h inges, iron tower blts. Chocks cleats, handles and cords with hooks,
etc. Deodar panelled or panelled and glazed or fully glazed. 1¾" thick. (SI, NO: 7(b) P.58)
only shuttrs.
| Door | 2x3.75x6.75 | 51
| Windows | 6x3x1.33x3.75 | 90
141
|  |  | @ | 902.93 | P.sft | 127313.13 | 127313.13
15 | Notice board made with cement.(SI, NO: 1 P. 95)
| C/R Board | 2x8.0x4.0 | 64
64
|  |  | @ | 58.11 | Psft | 3719.04 | 3719.04
16 | Supplying & fixing in position iron / steel grill of ¾" x ¼" size flat iron of approved
designe including painting 3 coats etc. complete wight not tobe less than 3.7 Lbs/sq foot of
finished grill.(SI, NO: 26 P.93)
| Vent: | 2x2.0x1.50 | 6
6
|  |  | @ | 180.5 | P.sft | 1083 | 1083
17 | Laying floor of approved with glazed tile ¼" thick cement 1:2 over ¾" thick cement
mortar 1:2 complete. (SI, NO: 24 P. 43)
| Lav: Floor | 1x5.50x4.0 | 22
| Passage | 1x5.50x3.0 | 17
39
|  |  | @ | 27678.86 | %sft | 10794.7554 | 10794.7554
18 | White glazed tile ¼" thick dado jointed in white cment and laid over 1:2 cement sand
mortar ¾" thick including finishing. (SI, NO: 37 P.45)
| Lav: I/S | 1x2x(5.50+4.0)x3.0 | 57
| " | 2x5.50x3.0 | 33
| " | 1x3.0x3.0 | 9
99
Deduction
| Door | 1x2.0x2.50x3.0 | 15
15
|  | Net Qty:- 99 - 15 = | 84
|  |  | @ | 28253.61 | %sft | 23733.0324 | 23733.0324
Page NO: 04
S.NO | Description | Measurement | Quantity | Rate | Unit | Amount
19 | Providing and fixing ⅜" thick marble tiles of approved quality & colour shade size
8" x 4/6" x 4" in dado skirting & facing removal / tucking of existing plaster surface etc.
over ½" thick of cement mortar 1:3 setting mortar base including filling the joints &
washing the tiles with white cement slurry, current, finishing cleaning and polishing etc.
complete.(SI,NO: 68 P.49)
| C/R Floor | 2x20.0x16.0 | 640
| Ver: | 1x41.0x6.0 | 246
886
|  |  | @ | 186.04 | P.sft | 164831.44 | 164831.44
20 | Cement concrete plain including placing compcting, finishing and curing, complete (including
screening and washing of stone aggregate without shuttering.). (SI, NO: 5 P.18)
Ratio 1:3:6
| Qty:- Same Item NO: (19) 886x0.12= |  | 106
106
|  |  | @ | 12595 | %cft | 13350.7 | 13350.7
21 | Cement plaster 1:6 upto 20" height.(b) ½" thick. (SI, NO: 13(b) P. 52)
| C/Wall I/S | 1x270.0x5.50 | 1485
| C/Wall O/S | 1x270.0x1.0 | 270
| OHT I/S | 1x2x(6.25+4.75)x3.0 | 66
| OHT O/S | 1x2x(7.0+5.50)x5.0 | 125
1946
|  |  | @ | 2206.6 | %sft | 42940.436 | 42940.436
22 | Cement plaster 1:4 upto 20" height.(a) ⅜" thick. (SI, NO: 11(a) P. 52)
|  | Qty: same as above item No:(19) | 1946
|  |  | @ | 2197.52 | %sft | 42763.7392 | 42763.7392
23 | Cement plaster 1:4 upto 20" height.(c) ¾" thick. (SI, NO: 11(c) P. 52)
| Steps | 1x12.0x4.0 | 48
| Path Toe | 2x44.0x1.50 | 192
| P/P Toe | 1x140.0x1.50 | 210
| C/Wall Patta | 1x270.0x0.50 | 135
|  | (+) Qty:- Same as Item No: (03) | 1104
1689
|  |  | @ | 3015.76 | %sft | 50936.1864 | 50936.1864
24 | Extra labour rate for making cement plaster pattas/band around straight or carved opening
& around the edges of roof slabs the width not less than 6" with fine finshing as directed
by Engineer Incharge. (SI, NO: 35 P.55)
| C/Wall | 1x270.0 | 270
270
|  |  | @ | 19.36 | P.rft | 5227.2 | 5227.2
25 | Cement pointing struck joints on walls.Ratio 1:2. (SI, NO: 19(a) P. 53)
| C/Wall | 1x270.0x4.0 | 1080
1080
|  |  | @ | 1287.44 | %sft | 13904.352 | 13904.352
Page NO: 05
S.NO | Description | Measurement | Quantity | Rate | Unit | Amount
26 | Filling watering and ramming earth under floor with new earth excavated from outside lead
upto one chain and lift upto 5feet. (SI, NO: 22 P.4)
| C/R Bed | 2x20.0x16.0x1.0 | 640
| Ver: Bed | 1x41.0x6.0x1.0 | 246
| Path Bed | 1x44.0x8.50x1.0 | 374
1260
|  |  | @ | 3630 | %0cft | 4573.8 | 4573.8
27 | Borrowpit excavation undressed lead upto 100ft. (SI, NO: 3 P. 1)
Ordinarry soil.
| Court Yard (I/S) | 1x75.0x44.0x1.50 | 4950
| Court Yard (I/S) | 1x26.0x30.50x1.50 | 1190
6140
|  |  | @ | 2117.5 | %0cft | 13001.45
28 | Laying Earth work compaction in 6" layer leveling & dressing complete. (SI, NO: 13-A P. 3)
|  | Qty same as above item(27) | 6140
|  |  | @ | 263 | %0cft | 1614.82
28 | Providing & laying HALLA or pattern tiles glazed 6"x 6" x1/4" on floor or wall facing in
required floor & pattern of STILE specification jointed in white cement & pigment over a
base of 1:2 grey cement mortar ¾" thick including washing & filling of joins with slaurry
of white cement and pigment in desired shape with finishing claning & cost of wax polish etc.
complete including cutting tiles to proper profile.(SI, NO: 61 P. 48)
| Main Gate Piller | 2x2x1.0x7.0 | 28
28
|  |  | @ | 47651.56 | %sft | 13342.4368 | 13342.4368
29 | Whit washing.(SI,NO: 26 P.54)
Three Coats.
|  | Qty same as above item (19) | 886
886
|  |  | @ | 425.84 | %sft | 3772.9424 | 3772.9424
31 | Primary coat of chalk under distempering.(SI,NO: 23 P.54)
| C/R I/S | 2x2x(20.0+16.0)x11.0 | 1584
| Ver: I/S | 1x2x(41.0+6.0)x11.0 | 1034
2618
Deduction
| Door | 2x4.0x7.0 | 56
| Windows | 6x4.50x4.0 | 108
| Notice Board | 2x8.0x4.0 | 64
| Ver: Opp: | 2x6.0x7.0 | 84
| Ver: Opp: | 4x6.0x5.0 | 120
432
|  | Net Qty:- 2618 - 432 = | 2186
|  |  | @ | 442.75 | %sft | 9678.515 | 9678.515
Page NO: 06
S.NO | Description | Measurement | Quantity | Rate | Unit | Amount
32 | Distempering Three Coats.. (SI,NO: 24 ( C) P.54)
|  | Qty same Item NO. (31) | 2186
|  |  | @ | 1079.65 | %sft | 23601.149 | 23601.149
33 | Colour washing Two Coats..(SI,NO: 25 P.54)
| C/Wall | 1x270.0x0.50 | 135
|  | Qty same Item NO. (21) | 1946
|  | Qty same Item NO: (25) | 1080
3161
|  |  | @ | 859.9 | %sft | 27181.439 | 27181.439
34 | Painting doors and windows any type.three coats. (SI,NO: 4(c/c) P. 70)
"A" | NEW SURFACE
| Door | 2x2.0x4.0x7.0 | 112
| Door | 1x2.0x2.50x7.0 | 35
| Windows | 6x2.0x4.50x4.0 | 216
363
|  |  | @ | 2116.41 | %sft | 7682.5683 | 7682.5683
35 | Painting Guard bars, gates iron bars gratings, railings including standard barces (etc) and
similar open work. (SI,NO: 4(d) P. 69)
OLD SURFACE
| M.Gate | 1x2.0x10.0x6.0 | 120
120
|  |  | @ | 674.6 | %sft | 809.52 | 809.52
36 | Providing and fixing G.I frames / chowkhats of size 7" x 2" or 4½" x 3" for door using/
window using 20 gauge G.I. sheet i/c welded hinges and fixing at site with necessary hold
fasts filling with cement sand slurry of tation 1:6 and repairing the jambs. The cost also i/c
carriage tools and plants used in making and fixing.(SI, NO: 28/29 P. 93)
"A" | Door Using
| C/R door"H" | 2x2.0x7.0 | 28
| C/R Door "V" | 2x1.0x7.0 | 14
42
|  |  | @ | 228.9 | P.rft | 9613.8 | 9613.8
"B" | Windows Using
| C/R Windows "H" | 1x2.0x4.50 | 9
| C/R Windows "V" | 1x4.0x3.67 | 15
24
|  |  | @ | 240.5 | P.rft | 5772 | 5772
[5 empty] | Total:- | 769047.3694
Mosaic tiles availbe in the market is of poor quaility and not durable heance of Provision of Marble
3/8" thick has been provided keeping in view the estibility of flooring w/o exceeding
of over all aproved cost.
Assistant Engineer
| Sub-Engeenir |  |  |  | Education Works Division
Nawabshah.
5 | Removing window and sky light with chowkats. (B, NO: 34)
|  | 1x7 | 7
7
|  |  | @ | 102.85 | P.No | 719.95
Page No: 02
S.NO | Description | Measurement | Quantity | Rate | Unit | Amount
6 | Excavation in foundation of building bridges and other structures including dagbelling
dressing refilling around structure with excavated earth watering and ramming lead upto
5ft. In ordinary soil. (SI, NO: 18 (b) P. 4)
| S/Tank | 1x8.0x6.0x5.0 | 240
240
|  |  | @ | 3176.25 | %0cft | 762.3 | 762.3
7 | Cement concrete brick or stone bllast 1½" to 2" gauge.(SI, NO: 4 (c) P. 15)
Ratio 1:5:10
| S/Tank | 1x8.0x6.0x0.50 | 24
| Lav: Bed | 1x5.0x4.0x0.33 | 7
| P/Form Bed | 1x50.0x12.0x0.37 | 222
253
|  |  | @ | 8694.95 | %cft | 21998.2235 | 21998.2235
8 | Damp proof course with cement sand and shingle concrete (1:2:4) including 2 coats of
asphltic mixture. (SI, NO: 28 P. 19)
3" thick
| C/Wall | 1x60.0x0.75 | 45
45
|  |  | @ | 4982.18 | %cft | 2241.981 | 2241.981
Page No: 03
S.NO | Description | Measurement | Quantity | Rate | Unit | Amount
Page No: 05
S.NO | Description | Measurement | Quantity | Rate | Unit | Amount
25 | Providing and laying 1" thick topping cement concrete (1:2:4) including surface finishing and
dividing into panels. (SI, NO: 16 P. 42)
"A" | 2" thick
| Over Roof | 1x43.25x26.25 | 1135
| " | 1x18.50x2.75 | 51
| " | 1x8.50x7.50 | 64
1250
|  |  | @ | 3275.5 | %sft | 40943.75 | 40943.75
Page No: 06
S.NO | Description | Measurement | Quantity | Rate | Unit | Amount
Page No: 07
S.NO | Description | Measurement | Quantity | Rate | Unit | Amount
"B" | OLD SURFACE
| Windows | 3x2x5.0x4.0 | 120
| Door | 2x2x4.0x7.0 | 112
232
|  |  | @ | 1160.06 | %sft | 2691.3392 | 2691.3392
Page No: 08
S.NO | Description | Measurement | Quantity | Rate | Unit | Amount
[5 empty] | Total:- | 1607452.2825
Mosaic tiles availbe in the market is of poor quaility and not durable heance of Provision of Marble
3/8" thick has been provided keeping in view the estibility of flooring w/o exceeding
of over all aproved cost.
Assistant Engineer
| Sub-Engeenir |  |  |  | Education Works Division
Nawabshah.
"B" | 3" thick
| P/Form Floor | 1x50.0x12.0 | 600
Page No: 06
S.NO | Description | Measurement | Quantity | Rate | Unit | Amount
600
|  |  | @ | 4411.82 | %sft | 26470.92 | 26470.92
29 | Providing & laying HALLA pattern tiles glazed 8"x 8" x ¼" on floor or wall facing in
required pattern of STILE specification jointed in white cement & pigment over a base of
1:2 grey cement mortar ¾" thick including washing & filling of joins with slaurry of white
cement & pigment in desired shape with finishing claning & cost of wax polish etc. complete
including cutting tiles to proper profile.(SI, NO: 62 P. 54)
| Ver: F/S Piller | 3x1.0x12.0 | 36
36
|  |  | @ | 34520.31 | %sft | 12427.3116 | 12427.3116
2 | Cement concrete brick or stone bllast 1½" to 2" gauge.(SI, NO: 4 (c) P. 15)
Ratio 1:5:10
| U.G tank | 1x12.0x10.0x0.50 | 60
| S/Tank | 2x12.0x8.0x0.50 | 96
| P/P Toe | 1x850.0x1.25x0.50 | 531
| Steps | 2x18.0x5.0x0.33 | 59
| Path Toe | 2x350.0x1.25x0.50 | 438
| P/P Bed | 1x850.0x2.25x0.33 | 631
| Path Bed | 1x350.0x13.50x0.37 | 1748
3563
|  |  | @ | 8694.95 | %cft | 309801.0685 | 309801.0685
3 | Pacca brick work in foundation and plinth in.1:6. (SI,NO: 4( I )e. P. 21)
| U.G Tank | 2x(12.0+8.0)x0.75x5.0 | 150
| S/Tank | 2x10.0x0.75x5.0 | 75
| " | 2x6.0x0.75x5.0 | 45
| P/P toe | 1x850.0x0.75x2.25 | 1434
| Steps | 2x18.0x5.0x1.0 | 180
| " | 2x18.0x(4.0+3.0+2.0)X0.50 | 162
| Path Toe | 2x350.0x0.75x2.25 | 1181
3227
|  |  | @ | 11948.36 | %cft | 385573.5772 | 385573.5772
4 | Filling watering and ramming earth under floor with new earth excavated from outside lead
upto one chain and lift upto 5feet. (SI, NO: 22 P.4)
| P/P Bed | 1x850.0x2.25x1.62 | 3098
Page No: 02
S.NO | Description | Measurement | Quantity | Rate | Unit | Amount
| Path Bed | 1x350.0x13.50x1.62 | 7655
10753
|  |  | @ | 3630 | %0cft | 39033.39 | 39033.39
5 | Borrowpit excavation undressed lead upto 100ft. (SI, NO: 3 P. 1)
Ordinarry soil.
| I/S Park | 1x100.0x40.0x2.0 | 8000
| " | 2x57.0x46.50x2.0 | 10602
18602
|  |  | @ | 2117.5 | %0cft | 39389.735
6 | Laying Earth work compaction (soft, ordinary or hard soil) (SI, NO: 13 P. 3)
|  | Qty same as above item(05) | 18602
|  |  | @ | 263 | %0cft | 4892.326
7 | 1st class deodar wood wrought. Joinery in doors and windows etc. fixed in position including
chowkats hold fasts h inges, iron tower blts. Chocks cleats, handles and cords with hooks,
etc. Deodar panelled or panelled and glazed or fully glazed. 1¾" thick. (SI, NO: 7(b) P.58)
only shuttrs.
| Door | 1x3.75x6.75 | 25
| Windows | 6x4x1.33x3.75 | 120
| Tower Door | 1x2.75x6.75 | 19
164
|  |  | @ | 902.93 | P.sft | 148080.52 | 148080.52
8 | Supplying & fixing in position iron / steel grill of ¾" x ¼" size flat iron of approved
designe including painting 3 coats etc. complete wight not tobe less than 3.7 Lbs/sq foot of
finished grill.(SI, NO: 26 P.97)
| Tower O/S | 1x6.0x4.0 | 24
| Ver: Opp: | 8x7.25x5.25 | 305
| " | 11x6.25x(0.50+0.75+0.50/2) | 40
| Ver: S/W Opp: | 4x5.50x5.25 | 116
| " | 4x4.50x(0.50+0.75/2) | 11
| " | 16x6.50x5.25 | 546
| " | 20x5.50x(0.50+0.75/2) | 68
| " | 13x8.50x5.25 | 580
| " | 13x7.50x(0.50+0.75/2) | 60
| Entt: | 1x7.25x7.50 | 54
| " | 1x6.25x(0.50+1.0+0.50/3) | 4
| " | 2x(2.0+1.0)x7.0 | 42
1850
|  |  | @ | 180.5 | P.sft | 333925 | 333925
9 | Providing & Fixing iron steel grill door with angle iron framme of 1½" x 1½" x¼" and flat
iron of ¾" x ¼" with approvd design and locking arrangement embeded in masonary as per
instruction of Engineer Incharge. (SI,NO: 31 P.94)
| " | 3x7.25x7.75 | 169
| " | 4x6.50x7.75 | 202
371
|  |  | @ | 231.6 | P.sft | 85923.6 | 85923.6
Page No: 03
S.NO | Description | Measurement | Quantity | Rate | Unit | Amount
10 | Pacca brick work in ground floor in Cement sand mortar 1:6. (SI, NO: 5( I )e P. 21)
| Stair Tower | 2x22.50x0.75x8.50 | 288
| " | 2x12.0x0.75x8.50 | 153
| OHT Piller | 6x1.50x0.75x2.0 | 14
| " | 4x0.75x0.75x2.0 | 5
| OHT Wall | 2x14.25x0.75x4.0 | 86
| " | 2x8.0x0.75x4.0 | 48
| D/Wall | 5x7.25x0.75x2.50 | 68
| Expansion Joints | 1x2x46.50x0.75x0.50 | 35
| " | 1x2x33.50x0.75x0.50 | 25
| " | 1x2x8.0x0.75x0.50 | 6
| D/Wall | 16x6.50x0.75x2.50 | 195
| " | 13x8.50x0.75x2.50 | 207
| Stair Railing | 1x(18.0+10.0)X0.37x3.0 | 20
1150
|  |  | @ | 12674.36 | %cft | 145755.14 | 145755.14
11 | Reinforced cement concrete work including all labour and material except the cost of steel
reinforcement and its labour for bending and binding which will be paid separately. This rate
also includes all kinds of forms moulds. Lifting shuttering curing rendering and finishing the
exposed surface (including screening and washing of shingle)
R.C. work in roof slab, beams columns rafts. Lintels and other structural members laid in
situ or precast laid in position completed in all respects. 1:2:4. (SI, NO: 6i P. 17)
| S/Tank Slab | 2x10.0x7.50x0.33 | 50
| U.G tank Slab | 1x12.0x9.50x0.42 | 48
| OHT B/Slab | 1x14.25x9.50x0.50 | 68
| T/Slab | 1x15.25x10.50x0.33 | 53
| Expansion Joints Slab | 1x46.0x1.50x0.25 | 17
| " | 1x33.50x1.50x0.25 | 13
| " | 1x8.0x1.50x0.75 | 3
| Tower Lintel | 2x12.0x0.75x0.75 | 14
| " | 2x22.50x0.75x0.75 | 25
| " Roof | 1x24.50x15.50x0.42 | 159
| D/Wall Slab | 5x7.25x1.25x0.25 | 11
| " | 16x6.50x1.25x0.25 | 33
| " | 13x8.50x1.25x0.25 | 35
529
|  |  | @ | 337 | P.cft | 178273 | 178273
12 | Fabrication of mild steel reinforcement for cement concrete including cutting bending,
laying in position making joints and fastenings including cost of binding wire (also includes
removal of rust from bars.) Using Tor Bars. (SI, NO: 8 (a) P.17)
| Qty: Same Item No: (11) R.C.Cx 529 x5.00/112 |  | 23.6161
|  |  | @ | 5001.97 | P.cwt | 118126.8808 | 118126.8808
Page No: 04
S.NO | Description | Measurement | Quantity | Rate | Unit | Amount
13 | Laying floor of approved with glazed tile ¼" thick cement 1:2 over ¾" thick cement
mortar 1:2 complete. (SI, NO: 24 P. 43)
| G.Lav: Floor | 4x5.0x4.0 | 80
| " Passage | 1x17.0x6.25 | 106
186
|  |  | @ | 27678.86 | %sft | 51482.6796 | 51482.6796
14 | White glazed tile ¼" thick dado jointed in white cment and laid over 1:2 cement sand
mortar ¾" thick including finishing. (SI, NO: 37 P.50)
| G.Lav: | 4x2x(5.0+4.0)x4.0 | 288
| " Passage | 2x17.0x4.0 | 136
| " | 1x6.25x4.0 | 25
449
Deduction
| Door | 4x2x2.50x4.0 | 40
| Door | 1x3.0x4.0 | 12
52
|  | Net Qty:- 449 - 52 = | 397
|  |  | @ | 28299.3 | %sft | 112348.221 | 112348.221
15 | P/F Verona grade-2 Marble flooring 12"x12"x1/2" in Bed over 3/4" thick cement mortor 1:3
etc complete in all respect i/c chemical polish (R.A) Attached
| Lab: Floor | 3x40.0x30.0 | 3600
| Stair Portion | 1x12.0x22.0 | 264
| Ver: Floor | 1x135.50x7.0 | 949
| Ver: Opp: | 3x7.25x1.25 | 27
| P/Form | 1x28.50x5.0 | 143
| Steps | 2x18.0x5.0 | 180
| Stair Steps | 22x5.0x1.50 | 165
| " Landing | 1x8.50x4.0 | 34
5362
|  |  | @ | 152.84 | %sft | 819528.08 | 819528.08
16 | Providing and fixing ⅜" thick marble tiles of approved quality & colour shade size
8" x 4/6" x 4" in dado skirting & facing removal / tucking of existing plaster surface etc.
over ½" thick of cement mortar 1:3 setting mortar base including filling the joints &
washing the tiles with white cement slurry, current, finishing cleaning and polishing etc.
complete.(SI,NO: 68 P.55)
| Lab: I/S Dado | 3x2x(40.0+30.0)x0.50 | 210
| Stair Portion | 1x12.0x0.50 | 6
| " | 2x22.0x0.50 | 22
| Ver: Dado | 2x135.50x0.50 | 136
| Steps Rieser | 4x18.0x0.50 | 36
| P/Form Step | 4x28.0x0.50 | 56
466
|  |  | @ | 186.04 | P.sft | 86694.64 | 86694.64
Page No: 05
S.NO | Description | Measurement | Quantity | Rate | Unit | Amount
17 | Cement concrete plain including placing compcting, finishing and curing, complete (including
screening and washing of stone aggregate without shuttering.). (SI, NO: 5 P.18)
Ratio 1:3:6
| Lab: Floor | 3x40.0x30.0x0.12 | 432
| Stair Portion | 1x12.0x22.0x0.12 | 32
| Ver: Floor | 1x135.50x7.0x0.12 | 114
| P/Form | 1x28.50x5.0x0.12 | 17
| Floor | 4x5.0x4.0x0.12 | 10
| Passage Floor | 1x6.29x17.0x0.12 | 13
618
|  |  | @ | 12595 | %cft | 77837.1 | 77837.1
18 | Providing and laying 1" thick topping cement concrete (1:2:4) including surface finishing and
dividing into panels. (SI, NO: 16 P. 42)
"A" | 2" thick
| Tower Roof | 1x24.50x15.50 | 380
| " P/P Floor | 1x850.0x3.0 | 2550
| U.G Tank | 1x10.50x8.0 | 84
3014
|  |  | @ | 3275.5 | %sft | 98723.57 | 98723.57
"B" | 3" thick
| Path Floor | 1x350.0x15.0 | 5250
5250
|  |  | @ | 4411.82 | %sft | 231620.55 | 231620.55
19 | Pacca brick work in other than building i/ c strcking of joints on walls upto 20 feet
height in:1:6. (SI, NO: 7( I )e P. 22)
| Raising C/Wall | 1x500.0x0.75x2.0 | 750
750
|  |  | @ | 12346.65 | %cft | 92599.875 | 92599.875
20 | Providing & fixing ornmental cement jalli 2" thick (1:2:4) without sheet.(SI,NO:11 P.18)
| Tower Opp: | 4x4.0x4.0 | 64
64
|  |  | @ | 226.02 | Psft | 14465.28 | 14465.28
21 | Cement plaster 1:6 upto 20" height.(b) ½" thick. (SI, NO: 13(b) P. 52)
| Tower I/S | 1x2x(21.0+12.0)X8.50 | 561
| " O/S | 2x(22.50+13.50)x8.0 | 576
| Railing | 2x(18.0+10.0)X3.0 | 168
| OHT I/S | 1x2x(12.75+8.0)x4.0 | 166
| " O/S | 1x2x(14.25+9.50)x4.0 | 190
| Piller | 6x2x(1.50+1.50)x2.0 | 72
Page No: 06
S.NO | Description | Measurement | Quantity | Rate | Unit | Amount
| D/Wall | 5x2x7.25x2.50 | 181
| " | 16x2x6.50x2.50 | 520
| " | 13x2x8.50x2.50 | 553
| U.G Tank (I/S) | 1x2x(10.50+8.0)x5.0 | 185
| " O/S | 1x2x(12.0+9.50)x1.50 | 65
| S/Tank O/S | 1x2x(10.0+7.50)x1.50 | 53
| P/P Toe | 1x850.0x1.25 | 1063
| P/P Toe | 2x350.0x1.25 | 875
| P/Form Toe | 2x46.50x1.25 | 116
| C/Wall | 1x2x500.0x2.0 | 2000
7344
|  |  | @ | 2206.6 | %sft | 162052.704 | 162052.704
22 | Cement plaster 1:4 upto 20" height.(a) ⅜" thick. (SI, NO: 11(a) P. 52)
|  | Qty: same as above item No:(21) | 7344
|  |  | @ | 2197.52 | %sft | 161385.8688 | 161385.8688
23 | Providing & laying HALLA or pattern tiles glazed 6"x 6" x½" on floor or wall facing in
required floor & pattern of STILE specification jointed in white cement & pigment over a
base of 1:2 grey cement mortar ¾" thick including washing & filling of joins with slaurry
of white cement and pigment in desired shape with finishing claning & cost of wax polish etc.
complete including cutting tiles to proper profile.(SI, NO: 61 P. 54)
| Ver: Piller | 18x1.0x11.0 | 198
198
|  |  | @ | 47651.56 | %sft | 94350.0888 | 94350.0888
24 | Cement pointing struck joints on walls.Ratio 1:2. (SI, NO: 19(a) P. 53)
| B/S | 1x(100.0+22.0)x11.0 | 1342
| W/S | 1x31.25x11.0 | 344
| S/S | 1x9.25x11.0 | 102
| S/S | 1x13.25x11.0 | 146
| E/S | 1x20.25x11.0 | 223
2157
Deduction
| W= Pannel | 14x7.0x11.0 | 1078
| " | 1x4.0x11.0 | 44
1122
|  | Net Qty:- 2157 - 1122 = | 1035
|  |  | @ | 1287.44 | %sft | 13325.004 | 13325.004
25 | Cement plaster 1:4 upto 20" height.(c) ¾" thick. (SI, NO: 11(c) P. 52)
| Vert: Patta | 38x10.50x0.50 | 200
| U/Roof | 1x123.0x0.50 | 62
| " | 1x32.25x0.50 | 16
| " | 1x(10.25+14.25)x0.50 | 12
| " | 1x20.25x0.50 | 10
Page No: 07
S.NO | Description | Measurement | Quantity | Rate | Unit | Amount
300
|  |  | @ | 3015.76 | %sft | 9047.28 | 9047.28
26 | Extra labour rate for making cement plaster pattas/band around straight or carved opening
& around the edges of roof slabs the width not less than 6" with fine finshing as directed
by Engineer Incharge. (SI, NO: 35 P.61)
|  | Qty Item No: (23) 300/0.50= | 600
600
|  |  | @ | 19.36 | P.rft | 11616 | 11616
27 | Two coats of bitumen laid hot using 34 lbs for %sft over roof and blinded with sand at one
Cft per % Sft. (SI, NO: 13 P.35)
| Tower Roof | 1x24.50x15.50 | 380
| Over Roof | 1x80.0x43.50 | 3480
| " | 1x32.58x16.17 | 527
| " | 1x20.58x17.17 | 353
| " | 1x43.75x43.50 | 1903
6643
|  |  | @ | 1887.4 | %sft | 125379.982 | 125379.982
28 | Whit washing.(SI,NO: 26 P.54)
Three Coats.
|  | Qty Item No: (27) | 6643
| T-Beam Offset | 6x2x30.0x2.50 | 900
7543
|  |  | @ | 829.95 | %sft | 62603.1285 | 62603.1285
29 | Primary coat of chalk under distempering.(SI,NO: 23 P.54)
| Tower I/S | 1x2x(21.0+12.0)x8.50 | 561
| Hall I/S | 3x2x(40.0+30.0)x11.0 | 4620
| Ver: I/S | 1x2x135.50x11.0 | 2981
| " O/S | 1x(100.0+13.25)x11.50 | 1302
| " | 1x8.0x11.50 | 92
| Stair Portion | 1x2x(12.0+22.0)x11.50 | 782
| G.Lav: | 4x2x(5.0+4.0)x4.0 | 288
| " | 1x2x(12.0+17.0)x7.50 | 435
11061
Deduction
| Door | 6x4x7.0 | 168
| Windows | 6x6.0x4.0 | 144
| N.Board | 3x12.0x4.0 | 144
| Ver: opp: | 7x7.25x5.25 | 266
| " | 3x7.25x7.75 | 169
| " | 1x5.50x5.25 | 29
920
|  | Net Qty:- 11061 - 920 = | 10141
|  |  | @ | 442.75 | %sft | 44899.2775 | 44899.2775
Page No: 08
S.NO | Description | Measurement | Quantity | Rate | Unit | Amount
30 | Distempering. (SI,NO: 24 P.60)
Three Coats.
|  | Qty same Item NO. (29) | 10141
|  |  | @ | 1079.65 | %sft | 109487.3065 | 109487.3065
31 | Colour washing.(SI,NO: 25 P.54)
Two Coats.
| Tower O/S | 1x2x(22.50+13.50)x8.50 | 612
| OHT O/S | 1x2x(14.25+9.50)x6.0 | 285
| W | 14x6.0x11.0 | 924
|  | Qty:- Same Item No: (25) | 300
2121
|  |  | @ | 859.9 | %sft | 18238.479 | 18238.479
32 | Painting doors and windows any type.three coats. (SI,NO: 4(b/c) P. 70)
NEW SURFACE
| Door | 6x2x4.0x7.0 | 336
| Windows | 20x2x6.0x4.0 | 960
| Door 2 | 2x2x3.0x7.0 | 84
| Door 3 | 4x2x2.50x7.0 | 140
1520
|  |  | @ | 2116.41 | %sft | 32169.432 | 32169.432
33 | Providing & fixing collapsible gate with channel framing of section ¾" x 5/16" at 4" i/c
revitted with ¾" x ⅛" flat iron patti placed diagonally & provided with top & bottom
T - section 1" x 1" x½" along with rollers also i/c locking arrangement & fixing in floor /
ceilling or wall etc. complete. (SI,NO: 32 P.99)
| Entt: | 1x11.25x8.0 | 90
90
|  |  | @ | 387.04 | Psft | 34833.6 | 34833.6
34 | Notice board made with cement.(SI, NO: 1 P. 100)
| C/R Board | 3x18.0x4.0 | 216
216
|  |  | @ | 58.11 | Psft | 12551.76 | 12551.76
[5 empty] | Total:- | 5981002.252
| Sub: Engineer |  |  | Assistant Engineer
Education Works Sub-Division
Nawabshah
Page No: 03
S.NO | Description | Measurement | Quantity | Rate | Unit | Amount
6 | Filling watering and ramming earth in floor with surplus earth from foundation lead upto one
chain and lift upto 5feet. (SI, NO: 21 P.5)
| 2/3 Qty: Same as Item No. 01 (-) 1443x2/3= |  | 962
962
|  |  | @ | 1512.5 | %0cft | 1455.025 | 1455.025
7 | Filling watering and ramming earth under floor with new earth excavated from outside lead
upto one chain and lift upto 5feet. (SI, NO: 22 P.5)
| C/R floor bed | 2x19.625x15.625x1.92 | 1178
| Ver: | 1x40.75x6.625x1.92 | 518
| Approach path | 1x100.0x10.0x0.63 | 630
2326
|  |  | @ | 3630 | %0cft | 8443.38 | 8443.38
8 | Supplying and filling sand under floor and plugging in wall.(SI,NO:29 P.31)
| C/R Floo Bed | 2x19.625x15.625x0.50 | 307
| Ver: | 1x40.75x6.625x0.50 | 135
442
|  |  | @ | 1141.25 | %cft | 5044.325 | 5044.325
9 | Damp proof course with cement sand and shingle concrete (1:2:4) including 2 coats of
asphltic mixture. (SI, NO: 27 P. 23)
3" thick
| C/Wall Plinth | 1x400.0x0.75 | 300
| Lav: I/Wall | 1x3x10.625x1.125 | 36
| " S/Wall | 1x3x4.625x1.125 | 16
| " P S/Wall | 1x2x2.625x1.125 | 6
358
|  |  | @ | 3982.18 | %sft | 14256.2044 | 14256.2044
10 | Pacca brick work in ground floor in Cement sand mortar 1:6. (SI, NO: 5( I )e P. 25)
| C/R L/Wall | 1x2x43.37x1.125(11+13+11/3) | 1138
| C/R S/Wall | 1x2x16x1.125x11.0 | 39
| " S/Wall | 1x16.0x1.125x13.0 | 234
| Ver: L/Wall | 1x43.37x1.125x6.50 | 717
| " S/Wall | 1x2x7.0x1.13x11.0 | 173
| " D/Wall | 4x6.50x0.75x3.0 | 58
| Ver: L/Wall | 1x43.37x1.125(1.50+3.50+1.50/3) | 106
| " | 2x6.0x1.125x0.75 | 10
| C/R B/S (W) | 2x2x6.0x0.75x0.75 | 14
| Ver: D/Wall | 5x5.50x0.75x0.50 | 10
| " | 5x4.50x0.75x0.50 | 8
| " Arech | (5x4.50x0.75x0.75/3) | 4
| Lav: Door | 2x2.50x0.75x7.0 | 26
| Vent: | 2x2.0x0.75x1.50 | 5
| Lintel | 1x10.25x0.75x1.0 | 8
688
|  | Net Qty:- 2771 (-) 688 = | 2083
|  |  | @ | 12674.36 | %cft | 264006.9188 | 264006.9188
11 | Pacca brick work in other than building i/ c strcking of joints on walls upto 20 feet
height in:1:6. (SI, NO: 7( I )e P. 26)
| C/Wall | 1x400.0x0.37x4.50 | 666
| Piller | 80x0.75x0.37x4.50 | 100
766
|  |  | @ | 12346.65 | %cft | 94575.339 | 94575.339
12 | Providing and fixing G.I frames / chowkhats of size 7" x 2" or 4½" x 3" for door using/
window using 20 gauge G.I. sheet i/c welded hinges and fixing at site with necessary hold
fasts filling with cement sand slurry of tation 1:6 and repairing the jambs. The cost also i/c
carriage tools and plants used in making and fixing.(SI, NO: 28/29 P. 98)
Door Using
| C/R door"H" | 2x4.0 | 8
| C/R Door "V" | 2x2x7.0 | 28
| Lav: Door "H" | 2x2.50 | 5
| Lav: Door "V" | 2x2x7.0 | 28
69
|  |  | @ | 228.9 | P.rft | 15794.1 | 15794.1
Windows Using
| C/R Windows "H" | 2x3x2x4.50 | 54
| c/R Windows "V" | 2x3x4x3.67 | 84
138
|  |  | @ | 240.5 | P.rft | 33189 | 33189
13 | Supplying & fixing in position iron / steel grill of ¾" x ¼" size flat iron of approved
designe including painting 3 coats etc. complete wight not tobe less than 3.7 Lbs/sq foot of
finished grill.(SI, NO: 26 P.97)
| C/R Windows | 2x3x3x1.29x3.58 | 83
| Lav: Vent: | 2x2.0x1.50 | 6
89
|  |  | @ | 180.5 | P.sft | 16064.5 | 16064.5
14 | Making & fixing steel grated doors with 1/16"thick sheeting including angle iron frame 2"x2"
⅜" and ¾" square bars 4" centre to centre with locking arrangement.(SI, NO: 24 P. 97)
| Main Gate | 1x10.0x6.0 | 60
|  |  | @ | 726.72 | P.sft | 43603.2 | 43603.2
Page No: 05
S.NO | Description | Measurement | Quantity | Rate | Unit | Amount
15 | Cement plaster 1:6 upto 20" height.(b) ½" thick. (SI, NO: 13(b) P. 58)
| C/R (I/S) Wall | 2x2x20.0(11.0+13.0) | 960
| " | 2x2x16.0(11.0+13.0) | 768
| Ver: (I/S) Wall | 1x2x41.125(11.0+13.0+11.0/3) | 959
| Ver: S/Wall | 1x2x7.0x11.0 | 154
| Ver: F/S O/Side | 1x43.37x(11.0+13.0+11.0/3) | 506
| C/R B/S Offset | 2x2x4.50x(11.013.0/2) | 216
| Ver: Steps | 1x15.0x6.50 | 98
| C/Wall (I/S) | 1x400.0x1.50 | 1800
| Piller | 1x80x2.0x0.37x4.50 | 266
| Plinth (I/S) | 1x400.0x1.50 | 600
| Lav: B | 2x2x(5.0+4.0)x(8.0+7.75) | 284
| Passage Wall | 1x10.25x8.0 | 82
| Plinth | 1x2x(10.625+10.625)x1.50 | 80
| Lav: Steps | 1x4.0x1.50 | 64
|  | Net Qty:- 7158 - 451 = | 6707
|  |  | @ | 2206.6 | %sft | 147996.662 | 147996.662
16 | Cement plaster 1:4 upto 20" height.(a) ⅜" thick. (SI, NO: 11(a) P. 58)
|  | Qty: same as above item No:(15) | 6707
|  |  | @ | 2197.52 | %sft | 147387.6664 | 147387.6664
17 | Cement plaster 1:4 upto 20" height.(c) ¾" thick. (SI, NO: 11(c) P. 58)
| C/R Plinth Pattas | 1x2x(43.75+26.75)x0.50 | 71
| Corner | 2x5x0.50(11.0+13.0/2) | 60
| C/Wall Pattas | 1x2x400.0x0.50 | 400
| " Corner | 4x4x0.50x4.0 | 32
| Lav: Block | 1(10.25+5.50)0.50 | 81
| Roof | 1(10.25+10.25+2.50+5.50) | 32
| Corner | (1+3)x0.50x7.50 | 15
691
|  |  | @ | 2590.5 | %sft | 17900.355 | 17900.355
18 | Cement pointing struck joints on walls.Ratio 1:2. (SI, NO: 19(a) P. 59)
| C/R B/S | 1x43.37(11.13+11.0/3) | 506
| F W/S | 1x2x25.37x11.0 | 558
| Ver: C/R Plinth (O/S) | 1x2x(43.37+26.75)2.0 | 280
Page No: 06
S.NO | Description | Measurement | Quantity | Rate | Unit | Amount
| C/Wall O/S | 1x400.0x4.0 | 1600
| " Plinth (O/S) | 1x400.0x1.25 | 500
| Lav: Block (O/S) | 1x10.25x7.75 | 79
| " | 1x2x5.50(7.75+8.0/2) | 87
| P. Wall (O/S) | 1(10.25+3.75)6.0 | 84
3694
Deduction
| C/R (B/S) "W" | 2x2x5.50x(11+13/2) | 264
| Lav: Vent: | 2x3.0x2.0 | 12
276
|  | Net Qty:- 3694 - 276 = | 3418
|  |  | @ | 1287.44 | %sft | 44004.6992 | 44004.6992
19 | Cement concrete plain including placing compcting, finishing and curing, complete (including
screening and washing of stone aggregate without shuttering.). (SI, NO: 5 P.18)
Ratio 1:3:6
| C/R Floor | 2x20.0x16.0x0.125 | 80
| Ver: | 1x41.125x7.0x0.125 | 36
| Lav: F/Bed | 2x5.0x4.0x0.12 | 48
164
|  |  | @ | 12595 | %cft | 20655.8 | 20655.8
20 | Providing and fixing ⅜" thick marble tiles of approved quality & colour shade size
8" x 4/6" x 4" in dado skirting & facing removal / tucking of existing plaster surface etc.
over ½" thick of cement mortar 1:3 setting mortar base including filling the joints &
washing the tiles with white cement slurry, current, finishing cleaning and polishing etc.
complete.(SI,NO: 68 P.55)
| C/R floor | 2x20.0x16.0 | 640
| Ver: floor | 1x41.125x7.0 | 288
| C/R Door Sill | 2x4.0x1.13 | 9
| Ver: Sill | 2x5.50x1.13 | 12
949
|  |  | @ | 186.04 | P.sft | 176551.96 | 176551.96
21 | Notice board made with cement.(SI, NO: 1 P. 100)
| C/R Balck Board | 2x8.0x4.0 | 64
64
|  |  | @ | 58.11 | P.sft | 3719.04 | 3719.04
22 | Providing and laying 1" thick topping cement concrete (1:2:4) including surface finishing and
dividing into panels. (SI, NO: 16 P. 47)
"A" | 1/1/2" thick
| Ver: C/R Roof | 1x46.37x29.375 | 1362
| Lav: | 1x12.25x8.50 | 104
1466
|  |  | @ | 2548.29 | %sft | 37357.9314 | 37357.9314
"B" | 2" thick
| Lav: Passage | 1x11.50x3.0 | 35
35
|  |  | @ | 3275.5 | %sft | 1146.425 | 1146.425
23 | 1st class deodar wood wrought. Joinery in doors and windows etc. fixed in position including
chowkats hold fasts h inges, iron tower blts. Chocks cleats, handles and cords with hooks,
etc. Deodar panelled or panelled and glazed or fully glazed. 1¾" thick. (SI, NO: 7(b) P.65)
only shuttrs.
| C/Room Door | 1x2x3.67x6.71 | 49
| " Windows | 2x3x3x1.29x3.67 | 85
| Lav: Door | 2x2.25x6.75 | 30
164
|  |  | @ | 1273.66 | P.sft | 208880.24 | 208880.24
Page No: 07
S.NO | Description | Measurement | Quantity | Rate | Unit | Amount
24 | Laying floor of approved with glazed tile ¼" thick cement 1:2 over ¾" thick cement
mortar 1:2 complete. (SI, NO: 24 P. 48)
| Lav: Floor | 2x5.0x4.0 | 40
| D/Sill | 2x2.25x0.83 | 4
44
|  |  | @ | 27678.86 | %sft | 12178.6984 | 12178.6984
25 | White glazed tile ¼" thick dado jointed in white cment and laid over 1:2 cement sand
mortar ¾" thick including finishing. (SI, NO: 37 P.50)
| Lav: I/S | 2x2x(5.0+4.0)x4.0 | 144
| Door Offset | 2x2x0.50 | 4
152
Deduction
| Lav: Door | 2x2.50x3.0 | 15
|  | Net Qty:- 152 - 15 = | 137
|  |  | @ | 28299.3 | %sft | 38770.041 | 38770.041
26 | Providing & laying HALLA or pattern tiles glazed 6"x 6" x½" on floor or wall facing in
required floor & pattern of STILE specification jointed in white cement & pigment over a
base of 1:2 grey cement mortar ¾" thick including washing & filling of joins with slaurry
of white cement and pigment in desired shape with finishing claning & cost of wax polish etc.
complete including cutting tiles to proper profile.(SI, NO: 61 P. 54)
| Ver: F/s Beam | 1x43.37x1.0 | 43
| Piller | 6x0.50x9.50 | 29
72
|  |  | @ | 47651.56 | %sft | 34309.1232 | 34309.1232
27 | Extra labour rate for making cement plaster pattas/band around straight or carved opening
& around the edges of roof slabs the width not less than 6" with fine finshing as directed
by Engineer Incharge. (SI, NO: 35 P.61)
| Corner | 5x2x11.0 | 110
| C/R Plinth | 1x2(43.75+26.75) | 141
| C/Wall Pattas | 1x2x400.0 | 800
| " | 4x4.0x4.0 | 64
| Lav: P.Wall | 1x2(12.62+11.625) | 49
| Roof | 1(10.25+5.50+5.50+10.25) | 32
| Corner | (3+1)x7.75 | 31
1227
|  |  | @ | 19.36 | P.rft | 23754.72 | 23754.72
28 | Two coats of bitumen laid hot using 34 lbs for %sft over roof and blinded with sand at one
Cft per % Sft. (SI, NO: 13 P.41)
| C/Room Over Roof | 1x46.375x29.375 | 1362
1362
|  |  | @ | 1887.4 | %sft | 25706.388 | 25706.388
29 | Supplying & fixing caligraphy tiles of approved size in required colour & design of tiles
specification jointed in white cement & pigment over a base of 1:2 Grey cement mortar 3/4"
thick & i/c washing & filling of joints with slurry white cement & pigment in desired shape
with finishing cleaning & coat of wax polsh etc. complete i/c cutting tiles to proper profile
including carrage upto site of work. (R.A)
| Ver: F/S O/S | 1x6.0 | 6 Nos
6 Nos
|  |  | @ |  | P.sft |  | 0
Page No: 08
S.NO | Description | Measurement | Quantity | Rate | Unit | Amount
30 | Whit washing.(SI,NO: 26 P.60)
Three Coats.
| C/R (I/S) | 2x20.0x16.0 | 640
| Ver: F/S O/S | 1x41.125x7.0 | 288
| Tie Beam | 2x2x20.0x1.75 | 140
| Roof Chajja | 1x2x46.37x1.50 | 139
| Side | 1x2x26.37x1.50 | 79
| Lav: | 2x5.0x4.0 | 40
1326
|  |  | @ | 829.95 | %sft | 11005.137 | 11005.137
31 | Extra labour rate making grooves of 1" x ¼" or ¾" x ¼" plastered surface with true
edges both vertically & horizontly with uniform depth & with groove base smoothly finished
etc. complete as per instruction of Engineer Incharge.(SI,NO: 34 P.61)
| Ver: F/S | 2x31.0x2.0 | 124
| " | 5x31x1.25 | 194
| " (V) | 5x57x0.25 | 71
389
|  |  | @ | 7.71 | P.rft | 2999.19 | 2999.19
32 | Primary coat of chalk under distempering.(SI,NO: 23 P.59)
|  | Qty: Same as Item No (16) | 6707
|  |  | @ | 442.75 | %sft | 29695.2425 | 29695.2425
33 | Distempering. (SI,NO: 24 P.60)
Three Coats.
|  | Qty same Item NO. (32) | 6707
|  |  | @ | 1079.65 | %sft | 72412.1255 | 72412.1255
34 | Colour washing.(SI,NO: 25 P.60)
Two Coats.
|  | Qty Same Item No: (18) | 3416
3416
|  |  | @ | 859.9 | %sft | 29374.184 | 29374.184
35 | Colour washing of two coats over one coat white washed surface.(SI,NO: 25 P.60)
|  | Qty Same Item No. (17) | 616
616
|  |  | @ | 416.63 | %sft | 2566.4408 | 2566.4408
32 | Painting doors and windows any type.three coats. (SI,NO: 4(b/c) P. 76)
NEW SURFACE
| C/R Door | 2x2x4.0x7.0 | 112
| " Windows | 2x3x2x4.50x4.0 | 216
| Lav: Door | 2x2x2.50x7.0 | 70
398
|  |  | @ | 1160.06 | %sft | 4617.0388 | 4617.0388
Page No: 09
S.NO | Description | Measurement | Quantity | Rate | Unit | Amount
33 | Painting Guard bars, gates iron bars gratings, railings including standard barces (etc) and
similar open work. (SI,NO: 4(d) P. 76)
NEW SURFACE
| M.Gate | 1x2x10.0x6.0 | 120
120
|  |  | @ | 674.6 | %sft | 809.52 | 809.52
[6 empty] | 2760022 | 5919498.5289
Mosaic tiles availbe in the market is of poor quaility and not durable heance of Provision of Marble
3/8" thick has been provided keeping in view the estibility of flooring w/o exceeding
of over all aproved cost.
|  | District Officer |  |  | Deputy District Officer
| Sub-Engeenir | Education works |  |  | Education works
|  | Works & services Department |  |  | Works & services Department
|  | Shaheed Benazir Abad |  |  | Nawabshah.
8 | Applying floating caot of cement 1/32" thick. (SI, NO: 14 P.59)
| Ver: | 1x68.50x7.0 | 480
480
|  |  | @ | Rs.361.08 | %sft | Rs. 1733.00
S.NO | Description | Measurement | Quantity | Rate | Unit | Amount
17 | Applying chemical polishing on exising moasic / arble flooring / dado i/c cleaning grinding
with carborandum stone / sand paper and applying chemical polish as per requirement
(SI,NO:70 P.55)
| Office | 1x10.0x14.0 | 140
140
|  |  | @ | Rs.16.62 | P.sft | Rs. 2327.00
S.NO | Description | Measurement | Quantity | Rate | Unit | Amount
24 | Borrowpit excavation undressed lead upto 100ft. (SI, NO: 3 P. 1)
Ordinarry soil.
| I/Side C/yard | 1x25.0x13.0x0.50 | 2145
| " | 1x96.0x65.0x0.50 | 3088
| " | 1x32.50x30.75x0.50 | 500
3751
|  |  | @ | Rs.847.00 | %0cft | Rs. 3177.00
25 | Laying Earth work compaction (soft, ordinary or hard soil) (SI, NO: 13 P. 3)
|  | Qty same as above item(24) | 3751
|  |  | @ | Rs.123.40 | %0cft | Rs. 463.00
26 | Scraping ordinary distemper, oil, bound distemper or paint on walls. (SI,NO: 54(b) P.15)
| Class Room I/Side | 4x2x(18+14)x10.0 | 2560
| Ver: I/Side | 1x2(68.50+7)x10.0 | 1510
| Office I/Side | 1x2x(10+14)x10.0 | 480
4550
|  |  | @ | Rs.108.90 | %sft | Rs. 4555.00
27 | Whit washing.(SI,NO: 26 P.60)
Two Coats.
| Lav: Ceiling | 3x5.0x5.0 | 75
| " Chajja | 1x2x20.0x1.0 | 40
| " | 1x2x6.50x1.0 | 13
| C/Room | 2x89.0x1.50 | 267
| " | 2x25.0x1.50 | 75
470
|  |  | @ | Rs.89.74 | %sft | Rs. 422.00
29 | Painting doors and windows any type.three coats. (SI,NO: 4(b/c) P. 76)
OLD SURFACE
| C/room Door | 5x2x4.0x7.0 | 280
| " Windows | 14x2x4.50x4.0 | 504
| " | 1x2x3.0x4.0 | 24
| " Door | 3x2.50x7.0 | 53
861
|  |  | @ | Rs.550.36 | %sft | Rs. 4739.00
30 | Painting Guard bars, gates iron bars gratings, railings including standard barces (etc) and
similar open work. (SI,NO: 4(d) P. 76)
NEW SURFACE
| Main Gate | 1x2x10.0x6.0 | 120
120
|  |  | @ | Rs.584.54 | %sft | Rs. 701.00
S.NO | Description | Measurement | Quantity | Rate | Unit | Amount
33 | Painting Guard bars, gates iron bars gratings, railings including standard barces (etc) and
similar open work. (SI,NO: 4(d) P. 76)
OLD SURFACE
| W Grill | 14x3x1.25x3.75 | 197
| " | 1x2x1.25x3.75 | 9
206
|  |  | @ | Rs.326.13 | %sft | Rs. 672.00
38 | Preparing surface & painting with Emulision paint.(SI,NO: 29 P.78)
| C/R I/Side | 4x2x(18+14)x3.0 | 768
| Ver: I/Side | 1x2x(68.50+7)x3. | 453
| Office I/Side | 1x2x(10+14)x3.0 | 144
1365
|  |  | @ | Rs.608.53 | %sft | Rs. 8306.00
S.NO | Description | Measurement | Quantity | Rate | Unit | Amount
39 | Duroceming of a approved make and shade in 3 coats wall serubbed into the surface i/c
finishing sommth at any height any floor.(SI,NO: 33 P.60)
| Ver: F/Side | 1x86.0x12.0 | 1032
1032
|  |  | @ | Rs.643.30 | %sft | Rs. 6639.00
Total Rs:- 461227.00
11 | Supplying & fixing Girder @ site.
| Ver: Roof | (7.0x8.0x8.0x/112) | 4
|  |  | @ | Rs.2400.00 | P.cwt | Rs. 9600.00
12 | Supplying & fixing T-Iron @ site.
| T= | (5x40.0x2.35/112) | 4.196
|  |  | @ | Rs.2300.00 | P.cwt | Rs. 9650.00
13 | Erecting rolled steel beams or old rails in roof etc. erection & fixing position.(SI,NO: 6 P.96)
|  | Qty Item No: 11+12 = | 8.196
|  |  | @ | Rs.76.71 | P.cwt | Rs. 629.00
14 | 2nd class tile roofing cosisting of 4" earth & 1" mud plaster with gobri leeping over ½"
thick cement plaster. 1:6 with 34 lbs. of hot bitumen coating sand blindd provided over one
layer of 12" x6" x2" tiles laid in 1:6 cement mortar including 1:2 cement pointing under
neath of tils complete including curing etc.(SI,NO: 2 P.38)
| Ver roof | 1x40.0x7.50 | 300
|  |  | @ | Rs.2779.87 | %sft | Rs. 8340.00
17 | Providing and fixing ⅜" thick marble tiles of approved quality & colour shade size
8" x 4/6" x 4" in dado skirting & facing removal / tucking of existing plaster surface etc.
over ½" thick of cement mortar 1:3 setting mortar base including filling the joints &
washing the tiles with white cement slurry, current, finishing cleaning and polishing etc.
complete.(SI,NO: 68 P.55)
| C/R floor | 2x18.0x14.0 | 504
| Veranda floor | 1x37.75x6.0 | 227
| Door sill | 2x4.0x1.25 | 10
|  | 2x2.0x(18.0+14.0)x0.50 | 64
805
|  |  | @ | Rs.74.65 | P.sft | Rs. 60093.00
20 | Plain G.I. sheet iron spouts fixed in place including painting. (SI,NO: 25 P.42)
| Over Roof | 2 Nos | 2 Nos
|  |  | @ | Rs.142.10 | Each | Rs. 284.00
25 | Providing and laying single per layer of polythene sheet 0.13 mm thick for water proffing as
per specification & instructions of Engineer Incharge.(SI,NO: 38 P.44)
| Over roof | 1x40.0x7.50 | 300
|  |  | @ | Rs.3.64 | P.sft | Rs. 1092.00
29 | Lime Neru plaster 1:2 with fine finsh of Neru plaster mixed with 10% of cement.
(SI,NO: 7 P.58)
| Over Roof | 1x37.75x22.0 | 831
|  | ½" thick | @ | Rs.613.58 | %sft | Rs. 2099.00
30 | Mud plaster on floor or roof 1" thick. (SI,NO: 2 P.57)
|  | 1x37.75x16.0 | 604
|  |  | @ | Rs.224.75 | %sft | Rs. 1357.00
35 | Colour washing.(SI,NO: 25 P.60)
Two Coats.
| C/R O/S | 1x2.0x(40.0+25.50)x11.0 | 1397
|  |  | @ | Rs.103.79 | %sft | Rs. 1450.00
3 | Dismantling cement concrete reinforced separating reinforcement from concrete cleaning
and straightening the same. (SI, NO: 20 P.11)
| C/R roofing slab | 1x28.50x25.50x0.42 | 305
| T-beam | 1x22.25x0.75x1.50 | 25
330
|  |  | @ | Rs.2613.60 | %cft | Rs. 8626.00
4 | Removing door with chowkat. (A, P.NO:13)
| C/R Door | 01 Nos
01 Nos
|  |  | @ | Rs.82.28 | P.No | Rs. 82.00
S.NO | Description | Measurement | Quantity | Rate | Unit | Amount
S.NO | Description | Measurement | Quantity | Rate | Unit | Amount
26 | Borrowpit excavation undressed lead upto 100ft. (SI, NO: 3 P. 1)
| C/ wall I/side | 1x50.0x40.0x1.0 | 2000
|  |  | @ | Rs.847.00 | %0cft | Rs. 1694.00
27 | Laying Earth work compaction (soft, ordinary or hard soil) (SI, NO: 13 P. 3)
|  | Qty asme as above item(26) | 2000
|  |  | @ | Rs.123.40 | %0cft | Rs. 247.00
28 | Scraping ordinary distemper, oil, bound distemper or paint on walls. (SI,NO: 54(b) P.15)
| C/R I/Side wall | 1x2x(20.0+16.0)x(11.50+11.0)/2 | 810
| C/R I/Side wall | 1x2x(20.0+6.0)x11.50+11.0)/2 | 594
| Ver: F/Side O/side | 1x22.25x11.50 | 256
| Deduction |  | 1660
| Door | 1x4.0x7.0 | 28
| Windows | 1x4.50x4.0 | 18
46
| Net Qty. | 1660-46.00= | 1614
|  | Allowed 40% | 646
|  |  | @ | Rs.108.90 | %sft | Rs. 703.00
S.NO | Description | Measurement | Quantity | Rate | Unit | Amount
29 | Whit washing.(SI,NO: 26 P.60)
Two Coats.
| C/R I/side | 1x20.0x16.0 | 320
| Veranda | 1x20.0x6.0 | 120
| Tie Beam | 1x2.0x16.0x1.50 | 48
488
|  |  | @ | Rs.89.74 | %sft | Rs. 438.00
30 | Distempering. (SI,NO: 24 P.60)
Two Coats.
|  | Qty same item No: I (28) | 1614
1614
|  |  | @ | Rs.204.22 | %sft | Rs. 3296.00
31 | Colour washing.(SI,NO: 25 P.60)
Two Coats.
| C/room O/side 1x2x(22.25+25.37)x(11.50+11.0)/2 |  | 1071
|  | Qty same item No: I (20) | 1800
2871
|  |  | @ | Rs.103.79 | %sft | Rs. 2980.00
32 | Painting doors and windows any type.three coats. (SI,NO: 4(b/c) P. 76)
NEW SURFACE
| C/Room Door | 1x2x4.0x7.0 | 56
56
|  |  | @ | Rs.978.95 | %sft | Rs. 548.00
OLD SURFACE
| C/Room "W" | 3x2.0x4.50x4.0 | 108
108
|  |  | @ | Rs.550.36 | %sft | Rs. 594.00
33 | Painting Guard bars, gates iron bars gratings, railings including standard barces (etc) and
similar open work. (SI,NO: 4(d) P. 76)
NEW SURFACE
| M.Gate | 1x2.0x8.0x6.0 | 96
96
|  |  | @ | Rs.584.54 | %sft | Rs. 561.00
34 | Providing & laying HALLA or pattern tiles glazed 6"x 6" x½" on floor or wall facing in
required floor & pattern of STILE specification jointed in white cement & pigment over a
base of 1:2 grey cement mortar ¾" thick including washing & filling of joins with slaurry
of white cement and pigment in desired shape with finishing claning & cost of wax polish etc.
complete including cutting tiles to proper profile.(SI, NO: 61 P. 54)
| Main Gate Piller | 2x1.50x7.00 | 21
21
|  |  | @ | Rs.17091.69 | %sft | Rs. 3589.00
Total Rs:- 310601.00
Deputy District Officer
| Sub-Engeenir |  |  |  | Education works
Works & services Department
Nawabshah.
S.NO | Description | Measurement | Quantity | Rate | Unit | Amount
S.NO | Description | Measurement | Quantity | Rate | Unit | Amount
15 | Erection & removal of centering for R.C.C. or plain cement concrete works of Deodar Wood
(2nd-class).(SI,NO: 18b (ii) P.21)
| Qty same item No: 14(B) 810.0/0.50 x 2.0 |  | 3240
|  |  | @ | Rs.1405.75 | %sft | Rs. 45546.00
S.NO | Description | Measurement | Quantity | Rate | Unit | Amount
Deduction
| Lav: I/S Wall | 1x2.0x2.0(5.0+4.0)x3.0 | 108
| Passge | 1x(9.50+3.0+9.50)3.0 | 66
174
|  | Net Qty 793-174= | 619
|  |  | @ | Rs.536.14 | %sft | Rs. 3319.00
20 | Painting doors and windows any type.three coats. (SI,NO: 4(b/c) P. 76)
| Lav: Door | 1x2.0x2.0x2.50x7.0 | 70
|  |  | @ | Rs.978.95 | %sft | Rs. 685.00
21 | Whit washing.(SI,NO: 26 P.60)
Three Coats.
| Lav: slab | 1x2.0x4.0x5.0 | 40
|  |  | @ | Rs.115.18 | %sft | Rs. 46.00
22 | Primary coat of chalk under distempering.(SI,NO: 23 P.59)
| Passge | 2x2.0x(4.0+5.0)x(7.75+7.50/2) | 275
| " | 1x(9.50+3.0+9.50)x(+6.0+7.5/2) | 149
| O/S | 1x(6.50+10.50+6.50)x7.50 | 176
| " | 1x(3.75+6.75)x6.0 | 63
663
|  |  | @ | Rs.58.85 | %sft | Rs. 390.00
23 | Distempering. (SI,NO: 24 P.60)
Three Coats.
|  | Qty Same item No: (22) | 663
|  |  | @ | Rs.263.51 | %sft | Rs. 1747.00
Deputy District Officer
| Sub-Engeenir |  |  |  | Education works
Works & services Department
Nawabshah.