## Estmate
SCHEDULE"B"
Name of Work:- Missing Facilites & Rehabilitaion of Existing Primary Schools of Tal: Sakrand Distt:SBA Under Community Development Programme for Sustainable Development Goals 2016-17(10-Units) @GBPS Wali Muhammad Chandio ( Rehabilitaion) Taluka Sakrand Dist:SBA
S.NO | Description | Measurement | Quantity | Rate | Unit | Amount
1 | Dismantling cement concrete reinforced separating reinforcement from concrete cleaning
and straightening the same.(S.I.No. 20 P#10 )
20
|  |  | @ | 5445 | %cft | 1089
2 | Dismantling brick work in lime or cement mortar. (SI, NO: 13 P.10)
31
|  |  | @ | 1285.63 | %cft | 398.5453
3 | Pacca brick work in ground floor in Cement sand mortar 1:6. (SI, NO: 5( I )e P. 21)
37
|  |  | @ | 12674.36 | %cft | 4690
4 | Reinforced cement concrete work including all labour and material except the cost of steel
reinforcement and its labour for bending and binding which will be paid separately. This rate
also includes all kinds of forms moulds. Lifting shuttering curing rendering and finishing the
exposed surface (including screening and washing of shingle)
R.C. work in roof slab, beams columns rafts. Lintels and other structural members laid in
situ or precast laid in position completed in all respects. 1:2:4. (SI, NO: 6i P. 17)
40
|  |  | @ | 337 | P.cft | 13480
5 | Fabrication of mild steel reinforcement for cement concrete including cutting bending,
laying in position making joints and fastenings including cost of binding wire (also includes
removal of rust from bars.) Using Tor Bars. (SI, NO: 8 (b) P.17)
1.785
|  |  | @ | 5001.7 | P.cwt | 8928.0345
6 | Excavation in foundation of building bridges and other structures including dagbelling
dressing refilling around structure with excavated earth watering and ramming lead upto
5ft. In ordinary soil. (SI, NO: 18 (b) P. 4)
243
|  |  | @ | 3176.25 | %0cft | 771.8288
7 | Filling watering and ramming earth under floor with new earth excavated from outside lead
upto one chain and lift upto 5feet. (SI, NO: 22 P.4)
803
|  |  | @ | 3630 | %0cft | 2915
8 | Cement concrete brick or stone bllast 1½" to 2" gauge.(SI, NO: 4 (c) P. 15)
Ratio 1:5:10
461
|  |  | @ | 8694.95 | %cft | 40083.7195
9 | Pacca brick work in foundation and plinth in.1:6. (SI,NO: 4( I )e. P. 21)
293
|  |  | @ | 11948.36 | %cft | 35008.6948
10 | Providing and laying 1" thick topping cement concrete (1:2:4) including surface finishing and
dividing into panels. (SI, NO: 16 P. 42)
"A" | 2" thick
420
|  |  | @ | 3275.5 | %sft | 13757.1
"B" | 3" thick
864
|  |  | @ | 4411.82 | %sft | 38118.1248
11 | Cement plaster 1:6 upto 20" height.(b) ½" thick. (SI, NO: 13(b) P. 52)
146
|  |  | @ | 2206.6 | %sft | 3221.636
12 | Cement plaster 1:4 upto 20" height.(a) ⅜" thick. (SI, NO: 11(a) P. 52)
146
|  |  | @ | 2197.52 | %sft | 3208.3792
13 | Cement plaster 1:4 upto 20" height.(c) ¾" thick. (SI, NO: 11(c) P. 52)
325
|  |  | @ | 3015.76 | %sft | 9801.22
14 | Laying floor of approved with glazed tile ¼" thick cement 1:2 over ¾" thick cement
mortar 1:2 complete. (SI, NO: 24 P. 43)
36
|  |  | @ | 27678.86 | %sft | 9964.3896
15 | White glazed tile ¼" thick dado jointed in white cment and laid over 1:2 cement sand
mortar ¾" thick including finishing. (SI, NO: 37 P.45)
108
|  |  | @ | 28253.61 | %sft | 30513.8988
17 | Distempering Two Coats.. (SI,NO: 24 ( b) P.54)
2388
|  |  | @ | 1043.9 | %sft | 24928.332 | 24928.332
18 | Colour washing Two Coats..(SI,NO: 25 P.54)
2073
|  |  | @ | 859.9 | %sft | 17825.727
[5 empty] | Total:- | 258704
Executivet Engineer
| Contractor |  |  |  | Education Works Division
Shaheed benazirabad
asphltic mixture.
400
[11 empty] | @ | 4982.18 | %sft | 19928.72
#REF!
0
1 | Dismantling cement concrate palain. (SI, NO:19 b.11)
| C/r Floor | 2x20.00x16000x0.17 | 109 |  | cft
| Ver " | 1x41.00x7.00x0.17 | 49 |  | cft |  | 0
| P/floor | 1x78.00x16.00x0.17 | 212
| Lav: Path | 1x34.00x6.50x0.17 | 38
| Path | 1x30.00x12.00x0.17 | 61
469
|  |  | @ | 1306.8 | %cft | 6128.892
2 | Removing cement or lime plaster.(SI, NO: 53 P.13)
| C/wall i/s | 1x300x3.00 | 900 |  | sft
900
|  |  | @ | 121 | %sft | 1089
51
|  |  | @ | 228.9 | P.rft | 11673.9 | 11673.9
"B" | Windows Using
71
|  |  | @ | 240.5 | P.rft | 17075.5 | 17075.5
#REF!
15 | 1st class deodar wood wrought. Joinery in doors and windows etc. fixed in position including
chowkats hold fasts h inges, iron tower blts. Chocks cleats, handles and cords with hooks,
etc. Deodar panelled or panelled and glazed or fully glazed. 1¾" thick. (SI, NO: 7(b) P.58)
| only shuttrs. |  | 123
|  |  | @ | 902.93 | P.sft | 111060.39
16 | Cement concrete plain including placing compcting, finishing and curing, complete (including
screening and washing of stone aggregate without shuttering.). (SI, NO: 5 P.18)
Ratio 1:3:6
9
|  |  | @ | 12595 | %cft | 1133.55
[8 empty] | 17 | Providing and fixing ⅜" thick marble tiles of approved quality & colour shade size
8" x 4/6" x 4" in dado skirting & facing removal / tucking of existing plaster surface etc.
over ½" thick of cement mortar 1:3 setting mortar base including filling the joints &
washing the tiles with white cement slurry, current, finishing cleaning and polishing etc.
complete.(SI,NO: 68 P.49)
502
[7 empty] | 1133.55 |  |  |  | @ | 186.04 | P.sft | 93392.08
19 | Making & fixing steel grated doors with 1/16"thick sheeting including angle iron frame 2"x2"
⅜" and ¾" square bars 4" centre to centre with locking arrangement.
48
|  |  | @ | 726.72 | %sft | 34883
93392.08
Page NO: 03
S.NO | Description | Measurement | Quantity | Rate | Unit | Amount
21 | Cement plaster 1:6 upto 20" height.(b) ½" thick. (SI, NO: 13(b) P. 52)
4593
|  |  | @ | 2206.6 | %sft | 101349.138
22 | Cement plaster 1:4 upto 20" height.(a) ⅜" thick. (SI, NO: 11(a) P. 52)
4593
|  |  | @ | 2197.52 | %sft | 100932.0936
24 | Cement pointing struck joints on walls.Ratio 1:2.
2108
|  |  | @ | 1287.44 | %sft | 27139
32
26 | P/L tiles glazed | 6"x6x1/4" on floor or wall facing in ruquired colour and pattern of stile specification |  |  |  |  | 27139
jointed in white cement and pigment over over a base of 1:2 grey .
14
|  |  | @ | 30509.77 | %sft | 4271
[7 empty] | #REF! | 26 | Scraping ordinary distemper, oil, bound distemper or paint on walls. (S.I NO: 54(b), P NO: 13)
1231
29 | Primary coat of chalk under distempering.(SI,NO: 23 P.54) | [9 empty] | @ | 226.88 | %sft | 2792.8928
3813
|  |  | @ | 442.75 | %sft | 16882.0575 |  | 20 | Applying floating caot of cement 1/32" thick. (S.I NO: 14 P NO: 52)
30 | Distempering Three Coats.. (SI,NO: 24 ( C) P.54) | [9 empty] | 995
| 3-Coats |  | 2079
|  |  | @ | 1079.65 | %sft | 22445.9235 |  |  |  |  | @ | 660 | %sft | 6567
[8 empty] | 2-Coats |  | 2461
[7 empty] | 101349.138 |  |  | @ | 1043.9 | %sft | 25690.379
100932.0936
Page NO: 04 | [6 empty] | #REF!
S.NO | Description | Measurement | Quantity | Rate | Unit | Amount
[9 empty] | Old Surface |  | 96
31 | Painting doors and windows any type.two coats. (SI,NO: 5©(i+ii) P. 69) | [9 empty] | @ | 674.6 | %sft | 647.616
| New Surface |  | 246 |  |  |  | 2792.8928 | 25 | Providing & laying HALLA or pattern tiles glazed 6"x 6" x1/4" on floor or wall facing in
|  |  | @ | 2116.41 | %sft | 5206.3686 |  |  | required floor & pattern of STILE specification jointed in white cement & pigment over a
32 | Painting Guard bars, gates iron bars gratings, railings including standard barces (etc) and | [7 empty] | base of 1:2 grey cement mortar ¾" thick including washing & filling of joins with slaurry
| similar open work. (New Surface). | [7 empty] | of white cement and pigment in desired shape with finishing claning & cost of wax polish etc.
| New Surface |  | 96 | [5 empty] | complete including cutting tiles to proper profile.(SI, NO: 61 P. 48)
|  |  | @ | 1270.83 | %sft | 1220 |  |  |  |  | 84
33 | Extra labour rate for making cement plaster pattas/band around straight or carved opening | [9 empty] | @ | 47651.56 | %sft | 40027.3104
& around the edges of roof slabs the width not less than 6" with fine finshing as directed
by Engineer Incharge.
686
|  |  | @ | 19.36 | P.rft | 13281
40027.3104
|  | Cost of S.I |  | Rs: | Total:- | 1417269
|  | Cost of Fab,Steel,Grill |  | Rs: |  | 201791
|  | Cost of Tile work |  | Rs: |  | 41619
[5 empty] | Total:- | 1660679 | #REF!
| Mosaic tiles availbe in the market is of poor quaility and not durable heance of Provision of Marble | [5 empty] | 16882.0575
3/8" thick has been provided keeping in view the estibility of flooring w/o exceeding
of over all aproved cost.
22445.9235
Executive Engineer
| Contractor |  |  |  | Education Works Division
Shaheed Benazir Abad
4271
[8 empty] | 37 | P/F angle iron vertical posts for barbed wire fencing of size 2"x2"x1/4" embeded in RCC
Masonary pillers i/c Making Cuts Holders.
77
[11 empty] | @ | 169.18 | %sft | 13027
[8 empty] | 38 | P/F barbed wire fencing with12"guage 4 points&6"dia barbed wire i/c straighting&fixing in
angle iron vertical posts.
10000
[11 empty] | @ | 8.38 | %sft | 8380
[8 empty] | 40 | Extra labour rate for making grooves of 1"x1/4 or 3/4"x1/2 plaster surface with true
edges both vertically and horizantly with uniform depath and,with groove base smoothly
finished etc.
203
[11 empty] | @ | 7.71 | p.rft | 1565
0
Page NO: 02
S.NO | Description | Measurement | Quantity | Rate | Unit | Amount
15 | Notice board made with cement.(SI, NO: 1 P. 95)
64
|  |  | @ | 58.11 | Psft | 3719.04 | 3719.04
Page NO: 03
S.NO | Description | Measurement | Quantity | Rate | Unit | Amount
24 | Extra labour rate for making cement plaster pattas/band around straight or carved opening
& around the edges of roof slabs the width not less than 6" with fine finshing as directed
by Engineer Incharge. (SI, NO: 35 P.55)
270
|  |  | @ | 19.36 | P.rft | 5227.2 | 5227.2
25 | Cement pointing struck joints on walls.Ratio 1:2. (SI, NO: 19(a) P. 53)
1080
|  |  | @ | 1287.44 | %sft | 13904.352 | 13904.352
27 | Borrowpit excavation undressed lead upto 100ft. (SI, NO: 3 P. 1)
Ordinarry soil.
6140
|  |  | @ | 2117.5 | %0cft | 13001.45
28 | Laying Earth work compaction in 6" layer leveling & dressing complete. (SI, NO: 13-A P. 3)
6140
|  |  | @ | 263 | %0cft | 1614.82
29 | Whit washing.(SI,NO: 26 P.54)
Three Coats.
886
|  |  | @ | 425.84 | %sft | 3772.9424 | 3772.9424
33 | Colour washing Two Coats..(SI,NO: 25 P.54)
3161
|  |  | @ | 859.9 | %sft | 27181.439 | 27181.439
31 | Primary coat of chalk under distempering.(SI,NO: 23 P.54)
2186
|  |  | @ | 442.75 | %sft | 9678.515 | 9678.515
32 | Distempering Three Coats.. (SI,NO: 24 ( C) P.54)
2186
|  |  | @ | 1079.65 | %sft | 23601.149 | 23601.149
Page NO: 04
S.NO | Description | Measurement | Quantity | Rate | Unit | Amount
34 | Painting doors and windows any type.three coats. (SI,NO: 4(c/c) P. 70)
"A" | NEW SURFACE
363
|  |  | @ | 2116.41 | %sft | 7682.5683 | 7682.5683
35 | Painting Guard bars, gates iron bars gratings, railings including standard barces (etc) and
similar open work. (SI,NO: 4(d) P. 69)
OLD SURFACE
120
|  |  | @ | 674.6 | %sft | 809.52 | 809.52
[5 empty] | Total:- | 4166025.8089
[5 empty] | RCC (-) | 199167
[5 empty] | Fab:(-) | 131945
[5 empty] | Total:- | 3834913.8089
Mosaic tiles availbe in the market is of poor quaility and not durable heance of Provision of Marble
3/8" thick has been provided keeping in view the estibility of flooring w/o exceeding
of over all aproved cost.
Executive Engineer
| Contractor |  |  |  | Education Works Division
Shaheed Benazir Abad
1 | Dismantling cement concrete reinforced separating reinforcement from concrete cleaning
and straightening the same. (SI, NO: 20 P.10)
591
|  |  | @ | 5445 | %cft | 32179.95
2 | Dismantling brick work in lime or cement mortar. (SI, NO: 13 P.10)
22
|  |  | @ | 1285.63 | %cft | 282.8386
4 | Removing door with chowkat. (SINO: 33-A, P.NO: 12)
2
|  |  | @ | 142.18 | P.No | 284.36