## Schedule-B.C.L
SCHEDULE-B
Name of Work:- Construction/Addition of C/Rooms,Providing Missing Facilities & Rehabilitation of Existing Primary/Secondary Schools of Taluka Sakrand and Qazi Ahmed District Shaheed Benazir Abad Under Community Developmet Programme for Sustainable Development Goals 2016-17 (09-Units) at G.B.P.S Maal Rahu (Compound Wall and Lavatory Block). Taluka Qazi Ahmed.
S.# | Description | Measurement | Quantity |  |  | Rate | Unit | Amount
1 | Excavation in foundation of building bridges and other structure i/c degbelling dressing refilling arround the structure with excavated earth watering ramming lead upto 5 feet. (S.I.No.18-b,P-4)
| Total:- |  |  | 1551 | Cft | 3176.25 | %oCft | 4926
2 | Cement concrete brick or stone ballast 1-1/2 to 2 guage 1:5:10 (S.I.No.4-c,P-15)
| Total:- |  | = | 426 | Cft | 8694.95 | %Cft | 37040.487
3 | Pacca brick work in foundation and plinth cement sand mortar ratio 1:6 (S.I.No.4-(i)e,P-21).
|  | Total:- | = | 1152 | Cft | 11948.36 | %Cft | 137645
4 | R.C.C work i/c all labour and material except the cost of steel reinforcement its labour for bending and binding which will be paid separately this rate also includes all kinds of forms molds lifting shuttering curring rendering and finishing the expose surface i/c screening and washing of shingle. (a) R.C.C work in roof slabe beam coloum raft lintel and other structure member laid in situ are precast laid in position complete in all respects. (S.I No.6 (a)(i) P-17).
|  | Total:- | = | 374 | Cft | 337 | P.Cft | 126038
5 | Fabrication of mild steel reinforcement including cutting bending laying making joints in fastering including the cost of binding wire also removal of the rust from walls (S.I No.8 (b) P-17)
|  | Total:- | = | 16.69 | cwt | 5001.7 | P.cwt | 83478
6 | Filling watering ramming new earth excavated outside lead upto 1 chain and lift upto 5' (S.I No. 22 / P-4)
|  | Total:- | = | 56 | Cft | 3630 | %oCft | 203
7 | Pacca brick work in ground floor cement sand mortar 1:6. (S.I.No.5-e,P-21)
|  | Total:- | = | 318 | Cft | 12674.36 | %Cft | 40304
8 | Pacca brick work in other than building i/c striking of joints upto 20' heught in cement sand mortar 1:6. (S.I.No.7-e,P-22)
|  | Total:- | = | 1209 | Cft | 12346.65 | %Cft | 149271
9 | Providing and fixing G.I frames / chowkhats of size 7"x2" or 4 1/2"x3" for Doors using 20 guage G.I sheet I/c welded hinges and fixing at site with necessary hold fasts. Filling with cement sand slurry of ratio 1:6 and repairing the jambs. The cost also i/c all carriage tools and plants used in making and fixing. (S.I No.29 P-93)
|  | Total:- | = | 33 | Rft | 228.9 | P.Rft | 7554
10 | First class deoder wood wrought joinery in doors in windows wtc fixed in position i/c chowkats hold fasts hinges iron tower bolts chocks cleats handles and cards with hooks etc. (only shutter) 1-3/4" thick (S.I.No.7-b,P-58)
|  | Total:- | = | 30 | Sft | 902.93 | P.Sft | 27088
11 | M/F steel grated doors complete with locking arranggnment angle iron frame 2"x2" 3/8 & 3/4" sq: bars 4" centre to centre. (S.No.23,P-92)
|  | Total:- | = | 66 | Sft | 726.72 | P.Sft | 47964
12 | Cement plaster 1:6 upto 12' height 1/2" thick (S.I.No.13-b,P-52)
|  | Total:- | = | 2586 | Sft | 2206.6 | %Sft | 57063
13 | Cement plaster 1:4 upto 20 feet height 3/8" thick (S.I.No.11-a,P-52)
|  | Total:- | = | 2586 | Sft | 2197.52 | %Sft | 56828
14 | Cement plaster 1:4 upto 12' height 3/4" thick. (S.I.No.11-c,P-52)
|  | Total:- | = | 528 | Sft | 3015.76 | %Sft | 15923
15 | Extra labour for making cement plaster pattas/band around straight or carved openings and around the edges of roof slabs,the width not less than 6" with fine finishing as directed by Engineer incharge.(S.I.No.35,P-55)
|  | Total:- | = | 708 | Rft | 19.36 | P.Rft | 13707
16 | Cement pointing struck joints on wall. (S.I.No.19-a,P-53)
|  | Total:- | = | 2169 | Sft | 1287.44 | %Sft | 27925
17 | P/L 1" thick topping C.C (1:2:4) i/c surface finishing & dividing into pannels. (2"thick) (S.I.No.16,P-42).
|  | Total:- | = | 107 | Sft | 3275.5 | %Sft | 3505
18 | L/F of approved with glazed tile 1/4" thick in white cement 1:2 over 3/4" thick cement
mortar 1:2 complete. (S.I.No.24,P-43)
|  | Total:- | = | 40 | Sft | 27678.86 | %Sft | 11072
19 | White Glazed tiles 1/4" thick dado jonted in white cement & laid over 1:2 cement sand
mortar 3/4" thick i/c finishing. (S.I.No.37,P-45)
|  | Total:- | = | 93 | Sft | 28253.61 | %Sft | 26276
20 | White Washing 2- | Coats. (S.I.No.26,P-54)
|  | Total:- | = | 114 | Sft | 829.95 | %Sft | 946
21 | Colour washing 2-coats. (S.I.No.25-b,P-54)
|  | Total:- | = | 2286 | Sft | 859.9 | %Sft | 19657
22 | Preparing surface painting guard bars gates iron bars gratting railing including standard brasses etc in similar open work new surface 3-coats(S.I No.5(d) i+ii P/70)
|  | Total:- | = | 132 | Sft | 1270.83 | %Sft | 1677
23 | Preparing surface and painting of doors and windows any type new surface 3-coats (S.I.No.5-c,(i+ii) P-70)
|  | Total:- | = | 70 | Sft | 2116.41 | %Sft | 1481
24 | Barrowpit excavation undressed lead upto 100 ft. (Ordinary Soil).(S.I.No.3,P-1)
|  | Total:- | = | 800 | Cft | 2117.5 | %oCft | 1694
25 | Dressing and Levelling of earth work to design section etc complete (b) ordinary or hard soil. (S.I#11-b,P-3)
|  | Total:- | = | 800 | Cft | 187.55 | %oCft | 150
[6 empty] | G.Total Rs:- |  | 899415
Part-B (W/S&S/Fitting)
1 | P/F squating type white glazed earthen ware w.c pan including cost of flushing cistern with internal fitting and flush pipe with bond and making requisite number of holes in walls,plinth & floor for pipe connections & making good C.C 1:2:4 with 4" earthen ware trap and plastic thumble. (S.I.No.1(b-ii),P.No.1)
|  |  | = | 2 | No | 4846.6 | Each | 9693
2 | S/F of long bib cock of superior quality with c.p head 1/2" dia.(S.I.No.13-a,P-19)
|  |  | = | 2 | No | 1109.46 | Each | 2219
3 | S/Fixing concealed tee-stop cock of superior quality with c.p head 1/2" dia (S.I.No.12-b,P-18)
|  |  | = | 2 | No | 843.92 | Each | 1688
4 | P/F handle valve (China) 3/4" dia (S.I.No.5,P-17)
|  |  | = | 1 | No | 271.92 | Each | 272
5 | Providing G.I pipes specials and clamps etc i/c fixing cutting and fittings complete with and i/c the cost of breaking through walls and roof making good etc painting two coats after cleaning the pipe etc with white zink paint with pigment to match. (S.I.No.1.P-12)
(i) | 3/4" dia |  | = | 20 | Rft | 95.79 | P.Rft | 1916
(ii) | 1" dia |  | = | 15 | Rft | 128.55 | P.Rft | 1928
(iii) | 1/2" dia |  | = | 20 | Rft | 73.21 | P.Rft | 1464
6 | Boring for tube well in all water bearing soils from ground level upto 100' or 30.5 meter depth i/c sinking & with drawing of casing pipe. (S.I.No.0,P.No.41,P.H.E)
| 3" dia |  | = | 50 | Rft | 160 | P.Rft | 8000
7 | Providing R.C.C pipe 6"dia with collars class-B & digging the trenches to require depth & fixing inposition i/c cutting,fitting & jointing with maxaphalt composition & cement mortar 1:1 & testing with water pressure to a head of 4 ' above the top of the highiest pipe & refilling with excavated stuff.(S.I.No.2,P-24)
| 6"dia Pipe |  | = | 6 | Rft | 199.25 | P.Rft | 1196
8 | P/L UPVC pressure pipes of class-B equivalent fixing in trench i/c with Z-Joint with 1 rubber ring i/c testing with water to a head 61 meter or 200 ft (S.I.No.1-b,P.No.22 PH.Schedule)
| 4"dia |  | = | 6 | Rft | 137 | P.Rft | 822
29198
Part-C (N-S-Item)
1 | P/F Water pumping set with diamond motor & pump 1 H.P 1400 RPM single phase 220 volts 2"x1-1/2" suction & delivary 40ft head i/c base plate & also making C.C 1:3:6 plateform of required base size & fixing nuts & bolts etc compplete in all respects. (R.A Approved).
|  |  | = | 1 | No | 18470 | Each | 18470
[6 empty] | G.Total | Rs:- | 47668

## Schdeule-B.R
SCHEDULE-B
Name of Work:- Construction/Addition of C/Rooms,Providing Missing Facilities & Rehabilitation of Existing Primary/Secondary Schools of Taluka Sakrand and Qazi Ahmed District Shaheed Benazir Abad Under Community Developmet Programme for Sustainable Development Goals 2016-17 (09-Units) at G.B.P.S Maal Rahu (Rehabilitation,C/Wall & Lav:Block). Taluka Qazi Ahmed (Rehabilitation)
S.# | Description | Measurement | Quantity |  |  | Rate | Unit | Amount
1 | Dismantling Cement Concrete plain ratio 1:3:6. (S.I.No.20,P-10)
|  | Total:- | = | 335 | Cft | 1306.8 | %Cft | 4378
2 | Removing cement or lime plaster from walls. (S.I.No.53,P-13)
|  | Total:- | = | 324 | Sft | 121 | %Sft | 392
3 | Excavation in foundation of building bridges and other structure i/c degbelling dressing refilling arround the structure with excavated earth watering ramming lead upto 5 feet. (S.I.No.18-b,P-4)
| Total:- |  |  | 129 | Cft | 3176.25 | %oCft | 410
4 | Cement concrete brick or stone ballast 1-1/2 to 2 guage 1:5:10 (S.I.No.4-c,P-15)
| Total:- |  | = | 365 | Cft | 8694.95 | %Cft | 31737
5 | Pacca brick work in foundation and plinth cement sand mortar ratio 1:6 (S.I.No.4-(i)e,P-21).
|  | Total:- | = | 190 | Cft | 11948.36 | %Cft | 22702
6 | Cement plaster 1:6 upto 12' height 1/2" thick (S.I.No.13-b,P-52)
|  | Total:- | = | 529 | Sft | 2206.6 | %Sft | 11673
7 | Cement plaster 1:4 upto 20 feet height 3/8" thick (S.I.No.11-a,P-52)
|  | Total:- | = | 529 | Sft | 2197.52 | %Sft | 11625
8 | Two coats of bitumen laid hot using 34 lbs per %sft over roof & blinded with sand one Cft per %Sft. (S.I No.13 P-35)
|  | Total:- | = | 866 | Sft | 1887.4 | %Sft | 16345
9 | P/L single layerd of polythin sheet 0.13mm thick for water proofing as per specification & instruction of Engineer Incharge. (S.I.No.38,P-38)
|  | Total:- | = | 959 | Sft | 10.7 | P.Sft | 10261
10 | Mud Plaster on Floor or Roof 1" thick (S.I.No.2,P.No.50)
|  | Total:- | = | 959 | Sft | 555 | %Cft | 5322
11 | Cement Concrete plain including placing compacting finishing and curing complete i/c screening and washing of stone aggregate without suttering a ratio 1:3:6. ( S.I No. 5 h P-16)
|  | Total:- | = | 95 | Cft | 12595 | %Cft | 11965
12 | P/L floor of verona marble size 12x12x3/4" fine dressed on the surface without winding set in white cement laid over 3/4" thick bed of 1:2 grey cement mortar setting the tile with grey cement with slurry jointing & washing the tile with slurry of white cement pigment to match the colour of tiles i/c curing grinding rubbing & chemical polishing etc complete i/c cutting of proper profile. (R/A)
|  | Total:- | = | 970 | Sft | 307 | P.Sft | 297790
13 | P/L 1" thick topping C.C (1:2:4) i/c surface finishing & dividing into pannels. (S.I.No.16,P-42).
2" thick
|  | Total:- | = | 375 | Sft | 3275.5 | %Sft | 12283
3" thick
|  | Total:- | = | 1025 | Sft | 4411.82 | %Sft | 45221
14 | First class deoder wood wrought joinery in doors in windows wtc fixed in position i/c chowkats hold fasts hinges iron tower bolts chocks cleats handles and cards with hooks etc. (only shutter) 1-3/4" thick (S.I.No.7-b,P-58)
|  | Total:- | = | 40 | Sft | 902.93 | P.Sft | 36117
15 | Distemper 2-Coats | (S.I.No-24(b),P-54)
|  | Total:- | = | 768 | Sft | 1043.9 | %Sft | 8017
16 | Preparing surface and painting of doors and windows any type new surface 3-coats (S.I.No.5-c,(i+ii) P-70)
|  | Total:- | = | 92 | Sft | 2116.41 | %Sft | 1947
17 | Reinforced C.C spout i/c fixing in position 2.1/2x6"x5". (S.I.No.14,P-18)
|  | Total:- | = | 4 | No. | 261.25 | Each | 1045
[6 empty] | G.Total Rs:- |  | 529230