## S.F
PART - 'B' (W.S & S.F)
S# | Description | Quantity |  | Unit | Rate | Amount
1) | P/F squating type white glazed earthen ware w.c pan with i/c cost of flushing cistern with internal fitting & flush pipe with bend & making requisite number of holes in wall plinth & floor pipe connections making good in c.c 1:2:4. (S.I No. 1(B-i) | 2 | Nos. | Each | 4846.6 | Rs: | 9693 | 9693.2
2) | P/F 6"x2" or 6"x3" C.I floor trap of approved self cleaning ……(S.I No.20,P-06) | 1 | Nos. | Each | 2042.43 | Rs: | 2042 | 2042.43
3) | P/F 4" dia bend of required degree i/c extra …… (S.I No. 9, P-10) | 2 | Nos. | Each | 599.6 | Rs: | 1199
4) | Providing G.I pipes & specials etc i/c fixing, cutting & fitting complete. (S.I No. 1 (ii), P-12 )
| External (3/4" dia) | 50 | Rft | P/Rft | 95.79 | Rs: | 4790 | 4789.5
| Internal(1/2"dia) | 30 | Rft | P/Rft | 73.21 | Rs: | 2196 | 2196.3
5) | S/F long bib-cock of superior quality with c.p head 1/2" dia. (S.I No. 13(a), P-19) | 2 | Nos. | Each | 1109.46 | Rs: | 2218 | 2218.92
6) | P/F in position Nyloon connection complete with 1/2" dia brass stop cock …….(S.I.No 23,P-06) | 1 | Nos. | Each | 447.15 | Rs: | 447 | 447.15
7) | S/F concealed Tee- Stop cock of superior quality with c.p head 1/2" dia (S.I No.12(b) P-18) | 2 | Nos. | Each | 889.46 | Rs: | 1779 | 1778.92
8) | P/F handle volves (China). (S.I No. 5(i), P-17) | [6 empty] | 0
| 3/4" dia | 3 | Nos. | Each | 271.92 | Rs: | 816 | 815.76
| 1/2" dia | 4 | Nos. | Each | 200.42 | Rs: | 802
9) | Providing,laying UPVC pressure pipe of class B fixing in trench i/c cutting,fitting & jointing with Z joint with one rubber ring i/c with water to ahead 20ft.(S.I.No.6(E/1)P-22) PHE
| 4" dia | 35 | 50 | P/Rft | 137 | Rs: | 4795 | 4795
4795
10) |  | 70 | Rft | P/Rft | 160 | Rs: | 11200 |  | 11200
|  | Total (S.I) |  |  |  | Rs: | 41977 |  | 41977 | 32
NON- SCHEDULED ITEMS
2) | P/F Water Pumping Set with Diamond Motor and Pump 1 H.P 1400 PRM Single Phase 220 Volts 2" x 1 /1/2" Suction and Delivery 40 ft Head i/c Base plate also making CC 1:3:6 Plate form of required Base size and Fixing with Nots & Bolts etc Complete in All Respect.(R.A) | 1 | Nos. | Each | 18470 | Rs: | 18470 | 18470
3) | P/F UPVC pipe PAK-ARAB make SCH-40 on surface by using clips/ saddle/socket/reducer/bush/tee etc which will be paid sep: or recessed in masonary, C.C or R.C.C upto 60 feet height and making good wall C.C i/c curing finishing etc as per instructions of the Engineer Incharge. specifications of the material should meet the requirement of class 12454-B in accordance with ASTM-D- 1784 Type 1 grade 1. Rate i/c all cost of labour material cartage scaffolding ladders etc complete. (R.A)
| 4" dia | 0 | Rft | P/Rft | 290 | Rs: | 0 | 0
| 1" dia | 90 | Rft | P/Rft | 115 | Rs: |  | 10350
| 3/4" dia | 0 | Rft | P/Rft | 92 | Rs: | 0 | 0
[6 empty] | Rs: | 18470
[6 empty] | G.Total:- | 60447
Executive Engineer
Education Works Division
Shaheed Benazirabad
Boring of tube wellin water boring soil ground level up to 100 ft or 3.5 m depth. PHE(S.i.No.1 p-41)
.
Boring of tube wellin water boring soil ground level up to 100 ft or 3.5 m depth. PHE(S.i.No.1 p-41)
.

## S.F (2)
NON-SCHEDULED ITEMS
S# | Description | Quantity |  | Unit | Rate | Amount
1) | P/F 4" dia UPVC SOCKET of PAK-ARAB make of approved quality i/c making joints by using pest solution AGM make as per instructions of the Engineer Incharge. Rate includes all costs of labour, material, cartage, scaffolding etc complete. (R.A)
0
| 4" dia 5 x 1 = | 5 | Nos. | Each | 306 | Rs: | 1530 | 1530
2) | P/F PLUG TEE 4" dia of PAK-ARAB make SCH-40 of approved quality & design of various sizes fixed to UPVC pipe fitting paid separately, using approved adhesive compound upto 20 feet height as per instructions of the Engineer Incharge. Specifications of material should meet the requirement of class 12454-B in accordance with the ASTM-D-1784 type 1 grade 1. Rate i/c all cost of labour, material cartage, scaffolding/ladders etc complete. (R.A)
0
| 4" dia 5 x 1 = | 5 | Nos. | Each | 774 | Rs: | 3870 | 3870
3) | P/F UPVC pipe PAK-ARAB make SCH-40 on surface by using clips/ saddle/socket/reducer/bush/tee etc which will be paid sep: or recessed in masonary, C.C or R.C.C upto 60 feet height and making good wall C.C i/c curing finishing etc as per instructions of the Engineer Incharge. specifications of the material should meet the requirement of class 12454-B in accordance with ASTM-D- 1784 Type 1 grade 1. Rate i/c all cost of labour material cartage scaffolding ladders etc complete. (R.A)
0
| 4" dia 2 x 20 = | 40 | Rft | P/Rft | 290 | Rs: | 11600 | 11600
| 1" dia 2 x 20 = | 40 | Rft | P/Rft | 115 | Rs: | 4600 | 4600
| 3/4" dia 5 x 20 = | 100 | Rft | P/Rft | 92 | Rs: | 9200 | 9200
4) | P/F UPVC Plain Bend 4" dia of PAK-ARAB make of approved quality i/c making joints by using pest solution AGM make as per instructions of the Engineer Incharge. Rate includes all costs of labour, material, cartage, scaffolding etc complete. (R.A) | [6 empty] | 0
0
| 4" dia 5 x 2 = | 5 | Nos. | Each | 485 | Rs: | 4850 | 2425
0
5) | P/F 4" dia UPVC Cowel/Terminal Guard /Endcap of PAK-ARAB make of approved quality i/c making joints by using pests/ solution AGM make as per instructions of the Engineer Incharge. Rate i/c all cost of labur, material. Cartage, scaffolding etc complete. (R.A) | [6 empty] | 0
0
| 4" dia 5 x 2 = | 5 | Nos. | Each | 306 | Rs: | 3060 | 1530
0
6) | P/F UPVC Plug Bend 4" dia of PAK-ARAB make of approved quality i/c making joints by using pest solution AGM make as per instructions of the Engineer Incharge. Rate includes all costs of labour, material, cartage, scaffolding etc complete. (R.A) | [6 empty] | 0
0
| 4" dia 5 x 2 = | 5 | Nos. | Each | 570 | Rs: | 5700 | 2850
|  | Total Amount |  |  | Rs: | 44410 |  |  | 37180
#REF!
| Sub-Engineer | Assistant Engineer
Education Works, Sub-division
Sakrand

## Pipe .75
RATE ANALYSIS
Providing & fixing UPVC Pipe 3/4" dia (PAK-ARAB) SCH-40 on surface by using clips/saddler/socket/reducer/bush/tee/elbow etc or recessed in masonary, C.C or R.C.C upto 20ft height & making good with C.C , including curing, finishing etc complete as per instructions of the Engineer Incharge. Specifications of the material should meet the requirements of class -B in accordance with the ASTM-D-1784 type 1 grade 1. Rate includes all costs of labour, material, cartage, scaffolding/ladder etc complete.
| ASUME QTY 20.0 Rft |  |  |  | Per Rft
A) | S# | MATERIAL | QUANTITY |  | RATE | UNIT | AMOUNT
| 1 | UPVC Pipe 3/4" dia | 20 | Rft | 32.22 | P.Rft | Rs: | 644.4 | 644.4
| 2 | UPVC Socket 3/4" dia | 3 | No. | 12 | Each | Rs: | 36 | 36
| 3 | UPVC Clips | 6 | No. | 7 | Each | Rs: | 42 | 42
| 4 | UPVC Reducer/ Bush | 1 | No. | 28 | Each | Rs: | 28 | 28
| 5 | UPVC Tee 3/4" dia | 3 | No. | 21 | Each | Rs: | 63 | 63
| 6 | UPVC Elbow 3/4" dia | 1 | No. | 16 | Each | Rs: | 16 | 16
| 7 | Cement sand | L.S | P.Job | 100 | P.Job | Rs: | 100 | #VALUE!
| 8 | Cement solvent CPVC | L.S | P.Job | 100 | P.Job | Rs: | 100 | #VALUE!
| 9 | Universal cleaner | L.S | P.Job | 100 | P.Job | Rs: | 100 | #VALUE!
| 10 | Steel nails | 12 | No. | 1.75 | Each | Rs: | 21 | 21
[6 empty] | Total | Rs: | 1150.4
| 11 | Add 5% wastages |  |  |  |  | Rs: | 57.52 | 57.52
[6 empty] | Sub Total | Rs: | 1207.92
|  |  | Add 10% contractor's profit |  |  |  | Rs: | 120.79 | 120.792
[6 empty] | Total 'A' | Rs: | 1328.71
B) | S# | LABOUR | QUANTITY |  | RATE | UNIT | AMOUNT
| 1 | Plumber | 0.5 | Day | 550 | P.Day | Rs: | 275 | 275
| 2 | Helper | 0.5 | Day | 300 | P.Day | Rs: | 150
[6 empty] | Total | Rs: | 425
|  |  | Add 10% cost of sundries |  |  |  | Rs: | 42.5 | 42.5
[6 empty] | Sub Total | Rs: | 467.5
|  |  | Add 10% contractor's profit |  |  |  | Rs: | 46.75 | 46.75
[6 empty] | Total 'B' | Rs: | 514.25
|  | Total cost of A + B | = | 1328.71 + 514.25 |  | = | Rs: | 1842.96
|  | Rate Per Rft | = | 1842.96 / 20 |  | = | Rs: | 92.15 | 92.148
Say Rs: 92.00 is justified

## Pipe 1.0
RATE ANALYSIS
Providing & fixing UPVC Pipe 1" dia (PAK-ARAB) SCH-40 on surface by using clips/saddler/socket/reducer/bush/tee/elbow etc or recessed in masonary, C.C or R.C.C upto 20ft height & making good with C.C , including curing, finishing etc complete as per instructions of the Engineer Incharge. Specifications of the material should meet the requirements of class -B in accordance with the ASTM-D-1784 type 1 grade 1. Rate includes all costs of labour, material, cartage, scaffolding/ladder etc complete.
| ASUME QTY 20.0 Rft |  |  |  | Per Rft
A) | S# | MATERIAL | QUANTITY |  | RATE | UNIT | AMOUNT
| 1 | UPVC Pipe 1" dia | 20 | Rft | 46.72 | P.Rft | Rs: | 934.4 |  | 934.4
| 2 | UPVC Socket 1" dia | 2 | No. | 21 | Each | Rs: | 42 |  | 42
| 3 | UPVC Clips | 6 | No. | 8 | Each | Rs: | 48 |  | 48
| 4 | UPVC Reducer/ Bush | 1 | No. | 32 | Each | Rs: | 32 |  | 32
| 5 | UPVC Tee 1" dia | 2 | No. | 37 | Each | Rs: | 74 |  | 74
| 6 | UPVC Elbow 1" dia | 3 | No. | 32 | Each | Rs: | 96 |  | 96
| 7 | Cement sand | L.S | P.Job | 100 | P.Job | Rs: | 100 |  | #VALUE!
| 8 | Cement solvent CPVC | L.S | P.Job | 100 | P.Job | Rs: | 100 |  | #VALUE!
| 9 | Universal cleaner | L.S | P.Job | 100 | P.Job | Rs: | 100 |  | #VALUE!
| 10 | Steel nails | 12 | No. | 1.75 | Each | Rs: | 21 |  | 21
[6 empty] | Total | Rs: | 1547.4
| 11 | Add 5% wastages |  |  |  |  | Rs: | 77.37 |  | 77.37
[6 empty] | Sub Total | Rs: | 1624.77
|  |  | Add 10% contractor's profit |  |  |  | Rs: | 162.48 |  | 162.477
[6 empty] | Total 'A' | Rs: | 1787.25
B) | S# | LABOUR | QUANTITY |  | RATE | UNIT | AMOUNT
| 1 | Plumber | 0.5 | Day | 550 | P.Day | Rs: | 275 |  | 275
| 2 | Helper | 0.5 | Day | 300 | P.Day | Rs: | 150
[6 empty] | Total | Rs: | 425
|  |  | Add 10% cost of sundries |  |  |  | Rs: | 42.5 |  | 42.5
[6 empty] | Sub Total | Rs: | 467.5
|  |  | Add 10% contractor's profit |  |  |  | Rs: | 46.75 |  | 46.75
[6 empty] | Total 'B' | Rs: | 514.25
|  | Total cost of A + B | = | 1787.25 + 514.25 |  | = | Rs: | 2301.5
|  | Rate Per Rft | = | 2301.50 / 20 |  | = | Rs: | 115.08 |  | 115.075
Say Rs: 115.00 is justified
RATE ANALYSIS
Providing & fixing UPVC Pipe 4" dia (PAK-ARAB) SCH-40 on surface by using clips/saddler/socket/reducer/bush/tee etc or recessed in masonary, C.C or R.C.C upto 20ft height & making good with C.C , including curing, finishing etc complete as per instructions of the Engineer Incharge. Specifications of the material should meet the requirements of class -B in accordance with the ASTM-D-1784 type 1 grade 1. Rate includes all costs of labour, material, cartage, scaffolding/ladder etc complete.
| ASUME QTY 40.0 Rft |  |  |  | Per Rft
A) | S# | MATERIAL | QUANTITY |  | RATE | UNIT | AMOUNT
| 1 | UPVC Pipe 4" dia | 40 | Rft | 233.23 | P.Rft | Rs: | 9329 | 9329.2
|  | Add 2% Wastage |  |  |  |  | Rs: | 186.58 | 186.58
| 2 | Cement sand | L.S | P.Job | 100 | P.Job | Rs: | 100
[6 empty] | Sub Total | Rs: | 9615.78
|  |  | Add 10% contractor's profit |  |  |  | Rs: | 961.58
[6 empty] | Total 'A' | Rs: | 10577.36
B) | S# | LABOUR | QUANTITY |  | RATE | UNIT | AMOUNT
| 1 | Plumber | 1 | Day | 550 | P.Day | Rs: | 550
| 2 | Helper | 1 | Day | 300 | P.Day | Rs: | 300
[6 empty] | Total | Rs: | 850
|  |  | Add 10% cost of sundries |  |  |  | Rs: | 85
[6 empty] | Sub Total | Rs: | 935
|  |  | Add 10% contractor's profit |  |  |  | Rs: | 93.5
[6 empty] | Total 'B' | Rs: | 1028.5
|  | Total cost of A + B | = | 10577.36 + 1028.50 |  | = | Rs: | 11605.86
|  | Rate Per Rft | = | 11605.86 / 40 |  | = | Rs: | 290.15
Say Rs: 290.00 is justified

## Plain bend
RATE ANALYSIS
Providing & fixing UPVC PLAIN BEND 4" dia of PAK-ARAB make of approved quality including making joints by using pest/solution AGM make as per instructions of the Engineer Incharge. Rate includes all costs of labour, material, cartage, scaffolding/ladder etc complete.
| ASUME QTY 15 Nos. |  |  |  | Each
A) | S# | MATERIAL | QUANTITY |  | RATE | UNIT | AMOUNT
| 1 | UPVC Plain Bend 4" dia | 15 | No. | 361 | Each | Rs: | 5415 | 5415
| 2 | UPVC jointing solution | L.S | P.Job | 100 | Each | Rs: | 100 | #VALUE!
[6 empty] | Total | Rs: | 5515
|  |  | Add 10% contractor's profit |  |  |  | Rs: | 551.5 | 551.5
[6 empty] | Total 'A' | Rs: | 6066.5
B) | S# | LABOUR | QUANTITY |  | RATE | UNIT | AMOUNT
| 1 | Plumber | 1 | Day | 550 | P.Day | Rs: | 550 | 550
| 2 | Helper | 1 | Day | 300 | P.Day | Rs: | 300 | 300
[6 empty] | Total | Rs: | 850
|  |  | Add 10% cost of sundries |  |  |  | Rs: | 85 | 85
[6 empty] | Sub Total | Rs: | 935
|  |  | Add 10% contractor's profit |  |  |  | Rs: | 93.5 | 93.5
|  |  | Add charges for scaffolding |  |  |  | Rs: | 150
[6 empty] | Total 'B' | Rs: | 1178.5
|  | Total cost of A + B | = | 6066.50+1178.50 |  | = | Rs: | 7245
|  | Rate Per No. | = | 7245.00 / 15 |  | = | Rs: | 483 | 483
Say Rs: 485.00 is justified
RATE ANALYSIS
Providing & fixing UPVC SOCKET 4" dia of PAK-ARAB make of approved quality including making joints by using pest/solution AGM make as per instructions of the Engineer Incharge. Rate includes all costs of labour, material, cartage, scaffolding/ladder etc complete.
| ASUME QTY 15 Nos. |  |  |  | Each
A) | S# | MATERIAL | QUANTITY |  | RATE | UNIT | AMOUNT
| 1 | UPVC Socket 4" dia | 15 | No. | 200 | Each | Rs: | 3000 | 3000
| 2 | UPVC jointing solution | L.S | P.Job | 100 | Each | Rs: | 100 | #VALUE!
[6 empty] | Total | Rs: | 3100
|  |  | Add 10% contractor's profit |  |  |  | Rs: | 310
[6 empty] | Total 'A' | Rs: | 3410
B) | S# | LABOUR | QUANTITY |  | RATE | UNIT | AMOUNT
| 1 | Plumber | 1 | Day | 550 | P.Day | Rs: | 550
| 2 | Helper | 1 | Day | 300 | P.Day | Rs: | 300
[6 empty] | Total | Rs: | 850
|  |  | Add 10% cost of sundries |  |  |  | Rs: | 85
[6 empty] | Sub Total | Rs: | 935
|  |  | Add 10% contractor's profit |  |  |  | Rs: | 93.5
|  |  | Add charges for scaffolding |  |  |  | Rs: | 150
[6 empty] | Total 'B' | Rs: | 1178.5
|  | Total cost of A + B | = | 3410.00+1178.50 |  | = | Rs: | 4588.5
|  | Rate Per No. | = | 4588.50 / 15 |  | = | Rs: | 305.9
Say Rs: 306.00 is justified
RATE ANALYSIS
Providing & fixing UPVC PLUG TEE 4" dia (PAK-ARAB) SCH-40 make of approved quality & design of various sizes fixed to UPVC Pipe / fittings etc paid sep: using approved adhesive compound 20 ft height as per instructions of the Engineer Incharge. Specifications of the material should meet the requirements of class 12454 - B in accordance with the ASTM-D-1784 type 1 grade 1. Rate includes all costs of labour, material, cartage, scaffolding/ladder etc complete.
| ASUME QTY 10 Nos. |  |  |  | Each
A) | S# | MATERIAL | QUANTITY |  | RATE | UNIT | AMOUNT
| 1 | UPVC Plain Bend 4" dia | 10 | No. | 600 | Each | Rs: | 6000 | 6000
| 2 | Cement solvent UPVC | L.S | P.Job | 100 | Each | Rs: | 100 | #VALUE!
[6 empty] | Total | Rs: | 6100
|  |  | Add 10% contractor's profit |  |  |  | Rs: | 610 | 610
[6 empty] | Total 'A' | Rs: | 6710
B) | S# | LABOUR | QUANTITY |  | RATE | UNIT | AMOUNT
| 1 | Plumber | 1 | Day | 550 | P.Day | Rs: | 550 | 550
| 2 | Helper | 1 | Day | 300 | P.Day | Rs: | 300 | 300
[6 empty] | Total | Rs: | 850
|  |  | Add 10% cost of sundries |  |  |  | Rs: | 85 | 85
[6 empty] | Sub Total | Rs: | 935
|  |  | Add 10% contractor's profit |  |  |  | Rs: | 93.5 | 93.5
[6 empty] | Total 'B' | Rs: | 1028.5
|  | Total cost of A + B | = | 6710.00+1028.50 |  | = | Rs: | 7738.5
|  | Rate Per No. | = | 7738.50 / 10 |  | = | Rs: | 773.85 | 773.85
Say Rs: 774.00 is justified
RATE ANALYSIS
Providing & fixing UPVC Cowel/Terminal Guard/Endcap 4" dia of PAK-ARAB make of approved quality including making joints by using pest/solution AGM make as per instructions of the Engineer Incharge. Rate includes all costs of labour, material, cartage, scaffolding/ladder etc complete.
| ASUME QTY 15 Nos. |  |  |  | Each
A) | S# | MATERIAL | QUANTITY |  | RATE | UNIT | AMOUNT
| 1 | UPVC Cowel 4" dia | 15 | No. | 200 | Each | Rs: | 3000 | 3000
| 2 | UPVC jointing solution | L.S | P.Job | 100 | Each | Rs: | 100 | #VALUE!
[6 empty] | Total | Rs: | 3100
|  |  | Add 10% contractor's profit |  |  |  | Rs: | 310 | 310
[6 empty] | Total 'A' | Rs: | 3410
B) | S# | LABOUR | QUANTITY |  | RATE | UNIT | AMOUNT
| 1 | Plumber | 1 | Day | 550 | P.Day | Rs: | 550 | 550
| 2 | Helper | 1 | Day | 300 | P.Day | Rs: | 300 | 300
[6 empty] | Total | Rs: | 850
|  |  | Add 10% cost of sundries |  |  |  | Rs: | 85 | 85
[6 empty] | Sub Total | Rs: | 935
|  |  | Add 10% contractor's profit |  |  |  | Rs: | 93.5 | 93.5
|  |  | Add charges for scaffolding |  |  |  | Rs: | 150
[6 empty] | Total 'B' | Rs: | 1178.5
|  | Total cost of A + B | = | 3410.00+1178.50 |  | = | Rs: | 4588.5
|  | Rate Per No. | = | 4588.50 / 15 |  | = | Rs: | 305.9 | 305.9
Say Rs: 306.00 is justified

## Plug bend
RATE ANALYSIS
Providing & fixing UPVC PLUG BEND 4" dia of PAK-ARAB make of approved quality including making joints by using pest/solution AGM make as per instructions of the Engineer Incharge. Rate includes all costs of labour, material, cartage, scaffolding/ladder etc complete.
| ASUME QTY 15 Nos. |  |  |  | Each
A) | S# | MATERIAL | QUANTITY |  | RATE | UNIT | AMOUNT
| 1 | UPVC Plain Bend 4" dia | 15 | No. | 437.5 | Each | Rs: | 6562.5 | 6562.5
| 2 | UPVC jointing solution | L.S | P.Job | 100 | Each | Rs: | 100 | #VALUE!
[6 empty] | Total | Rs: | 6662.5
|  |  | Add 10% contractor's profit |  |  |  | Rs: | 666.25 | 666.25
[6 empty] | Total 'A' | Rs: | 7328.75
B) | S# | LABOUR | QUANTITY |  | RATE | UNIT | AMOUNT
| 1 | Plumber | 1 | Day | 550 | P.Day | Rs: | 550 | 550
| 2 | Helper | 1 | Day | 300 | P.Day | Rs: | 300 | 300
[6 empty] | Total | Rs: | 850
|  |  | Add 10% cost of sundries |  |  |  | Rs: | 85 | 85
[6 empty] | Sub Total | Rs: | 935
|  |  | Add 10% contractor's profit |  |  |  | Rs: | 93.5 | 93.5
|  |  | Add charges for scaffolding |  |  |  | Rs: | 150
[6 empty] | Total 'B' | Rs: | 1178.5
|  | Total cost of A + B | = | 7328.75+1178.50 |  | = | Rs: | 8507.25
|  | Rate Per No. | = | 8507.25 / 15 |  | = | Rs: | 567.15 | 567.15
Say Rs: 570.00 is justified