## Measuremenr Sheet
MEASUREMENT SHEET
NAME OF WORK : REPAIR / RENOVATION OF EXTERNAL DRAINAGE OF B & R COLONY TANDO MOHAMMAD KHAN (FRONT SIDE DC OFFICE)
PART-A MAIN BUILDING (CIVIL WORK)
S.No. | Description | Measurement | [8 empty] | Quantity
|  | No. |  |  | Length |  | Width
01. | Dismantling Cement Concrete plain Ratio 1:2:4 (SI No:19(c)/P-10)
| Streets | 1 | × | 500 | × | 5.00 | × | 1.00 |  | ═ | 2500 | Cft
| " | 1 | × | 500 | × | 8.00 | × | 0.50 |  | ═ | 2000 | Cft
[9 empty] | Total | ═ | 4500 | Cft
02. | Dry rammed brick or stone bllast (S.I. No. 2/P-14)
| Streets | 1 | × | 500 | × | 5.00 | × | 0.75 |  | ═ | 1875 | Cft
| " | 1 | × | 500 | × | 8.00 | × | 0.75 |  | ═ | 3000 | Cft
[9 empty] | Total | ═ | 4875 | Cft
03. | Excavtion for pipe line in trenches and pits in soft soils i/c trimming & dressing sides to true alignment and shape levelling of beds of trenches to correct level and grade, cutting joint holes and disposal of surplus earth within a one chin as directed by engineer incharge providing fence guards lights flags and temporary crossings for non vehicular traffic where ever required lift upto 5'ft: (1.52mm and lead upto one chain (30.5mm) (PH Chapter No: III A (i) / P-60)
| Pipes | 1 | × | 3350 | × | 3.00 | × | 3.00 |  | ═ | 30150 | Cft
[9 empty] | Total | ═ | 30150 | Cft
04. | Cement concret brick or stone ballast 1-1/2" to 2" gauge ratio 1:4:8 (SINO. 4( b ) P-15)
| For Pipes | 1 | × | 3350 | × | 3.00 | × | 0.50 |  | ═ | 5025 | Cft
| Under bed streets | 1 | × | 500 | × | 5.00 | × | 0.50 |  | ═ | 1250 | Cft
| " " " " " " " " " " | 1 | × | 500 | × | 8.00 | × | 0.50 |  | ═ | 2000 | Cft
[9 empty] | Total | ═ | 8275 | Cft
04. | Providing RCC pipes & collars of Class (B) & fixing in trenches i/c cutting fitting & jointing with maxphalt composition and cement mortar 1:1 i/c testing with water to a head of 22.50 metter or 75'ft: (PH Chapter No: II (2) / P-16)
| (a) 6" dia… | 50 | × | 8.00 |  |  |  |  | Total | ═ | 400 | Rft
| (b) 12" dia… | 160 | × | 8.00 |  |  |  |  | Total | ═ | 1280 | Rft
| (c) 15" dia… | 88 | × | 8.00 |  |  |  |  | Total | ═ | 704 | Rft
05. | Constructing of Man hole or inspection chamber for the required dia of circular sewer and 3'-6" depth with wall of B.B in cement mortar 1:3 cement plastered 1:3 1/2" thick inside of walls & 1" thick over benching and channel i/c fixing man hole cover with frame of clear opening 1-1/2'x1-1/2' if 1.75 Cwt: (88.90Kg:) embedded in plain C.C 1:2:4 and fixing 1" dia M.S steps 6" wide projecting 4" from the face of wall at 12" C/C duly painted etc complete as per specification & drawing No:D.P/1 of Public Health Circle Southern Zone (4"x12" dia 2'x2'x3'-6") (Ch-II.PHSI. P-46) (With out cover)
|  | 1 | × | 50 |  |  |  |  | Total | ═ | 50 | Nos.
06. | Constructing of chamber for the required dia of circular sewer and 3'-6" depth with wall of B.B in cement mortar 1:3 cement plastered 1:3 1/2" thick inside of walls & 1" thick over benching and channel i/c fixing man hole cover with frame of clear opening 1-1/2'x1-1/2' if 1.75 Cwt: (88.90Kg:) embedded in plain C.C 1:2:4 and fixing 1" dia M.S steps 6" wide projecting 4" from the face of wall at 12" C/C duly painted etc complete as per specification & drawing No:D.P/1 of Public Health Circle Southern Zone (4"x12" dia 2'x2'x3'-6") (PH Chapter No: II (2) / P-50)
|  | 1 | × | 18 |  |  |  |  | Total | ═ | 18 | Nos.
07. | C.C plain i/c placing compacting finishing & curing complete (i/c screening & washing of stone aggregate without shuttering) ratio 1:2:4 (SI No:5 (f) P-15)
| Street | 1 | × | 500 | × | 8.00 | × | 0.33 | Total | ═ | 1320 | Cft
SUB-ENGINEER |  |  |  |  | ASSISSTANT ENGINEER |  |  |  | EXECUTIVE ENGINEER
[5 empty] | BUILDINGS SUB-DIVISION |  |  |  | BUILDINGS DIVISION
[5 empty] | TANDO MOHAMMAD KHAN |  |  |  | TANDO MOHAMMAD KHAN

## Abstract-A
ABSTRACT SHEET
NAME OF WORK : REPAIR / RENOVATION OF EXTERNAL DRAINAGE OF B & R COLONY TANDO MOHAMMAD KHAN (FRONT SIDE DC OFFICE)
PART-A MAIN BUILDING (CIVIL WORK)
S.No. | Name of Items | Quantity |  | Rate (Rs.) | Unit | Amount (Rs.)
PART-A (i) "Main Buildings"
1 | Dismantling Cement Concrete plain Ratio 1:2:4 (SI No:19(c)/P-10) | 4500 | Cft | 3327.5 | %Cft | 149737.5
2 | Dry rammed brick or stone bllast (S.I. No. 2/P-14) | 2437.5 | Cft. | 3327.5 | %Cft | 81107.8125
3 | Excavtion for pipe line in trenches and pits in soft soils i/c trimming & dressing sides to true alignment and shape levelling of beds of trenches to correct level and grade, cutting joint holes and disposal of surplus earth within a one chin as directed by engineer incharge providing fence guards lights flags and temporary crossings for non vehicular traffic where ever required lift upto 5'ft: (1.52mm and lead upto one chain (30.5mm) (PH Chapter No: III A (i) / P-60) | 30150 | Cft. | 3600 | %OCft | 108540
4 | Cement concret brick or stone ballast 1-1/2" to 2" gauge ratio 1:4:8 (SINO. 4( b ) P-15) | 8275 | Cft. | 9416.28 | %Cft | 779197.17
5 | Providing RCC pipes & collars of Class (B) & fixing in trenches i/c cutting fitting & jointing with maxphalt composition and cement mortar 1:1 i/c testing with water to a head of 22.50 metter or 75'ft: (PH Chapter No: II (2) / P-16)
| (a) 6" dia | 400 | Rft | 163 | P.Rft | 65200
| (a) 12" dia | 1300 | Rft | 286 | P.Rft | 371800
| (a) 15" dia | 700 | Rft | 367 | P.Rft | 256900
6 | Constructing of Man hole or inspection chamber for the required dia of circular sewer and 3'-6" depth with wall of B.B in cement mortar 1:3 cement plastered 1:3 1/2" thick inside of walls & 1" thick over benching and channel i/c fixing man hole cover with frame of clear opening 1-1/2'x1-1/2' if 1.75 Cwt: (88.90Kg:) embedded in plain C.C 1:2:4 and fixing 1" dia M.S steps 6" wide projecting 4" from the face of wall at 12" C/C duly painted etc complete as per specification & drawing No:D.P/1 of Public Health Circle Southern Zone (4"x12" dia 2'x2'x3'-6") (Ch-II.PHSI. P-46) (With out cover) | 50 | No | 14778 | P.No | 738900
6 | Constructing of chamber for the required dia of circular sewer and 3'-6" depth with wall of B.B in cement mortar 1:3 cement plastered 1:3 1/2" thick inside of walls & 1" thick over benching and channel i/c fixing man hole cover with frame of clear opening 1-1/2'x1-1/2' if 1.75 Cwt: (88.90Kg:) embedded in plain C.C 1:2:4 and fixing 1" dia M.S steps 6" wide projecting 4" from the face of wall at 12" C/C duly painted etc complete as per specification & drawing No:D.P/1 of Public Health Circle Southern Zone (4"x12" dia 2'x2'x3'-6") (PH Chapter No: II (2) / P-50) | 18 | No | 28691 | P.No | 516438
7 | C.C plain i/c placing compacting finishing & curing complete (i/c screening & washing of stone aggregate without shuttering) ratio 1:2:4 (SI No:5 (f) P-15) | 1320 | Cft. | 14429.25 | %Cft | 190466.1
|  | Total Amount |  |  |  | 3258286.5825
| Add Cartage |  |  |  |  | 493418.311
TERMS AND CONDITION
1 | No cartage on any item of work shall be paid.
2 | No primium non schedule of itemwill be paid.
3 | 100% well graded bajri used in the r.cc 1:2:4.
4 | Arbitraction clause stand from the agreement.
| (CONTRECTOR) |  |  | EXECUTIVE ENGINEER
BUILDINGS DIVISION
TANDO MOHAMMAD KHAN

## Scvhedule-B
SCHEDULE-B
NAME OF WORK : REPAIR / RENOVATION OF EXTERNAL DRAINAGE OF B & R COLONY TANDO MOHAMMAD KHAN (FRONT SIDE DC OFFICE)
PART-A MAIN BUILDING (CIVIL WORK)
S.No. | Name of Items | Quantity |  | Rate (Rs.) | Unit | Amount (Rs.)
PART-A (i) "Main Buildings"
1 | Dismantling Cement Concrete plain Ratio 1:2:4 (SI No:19(c)/P-10) | 4500 | Cft | 3327.5 | %Cft | 149737.5
2 | Dry rammed brick or stone bllast (S.I. No. 2/P-14) | 4875 | Cft. | 3327.5 | %Cft | 162215.625
3 | Excavtion for pipe line in trenches and pits in soft soils i/c trimming & dressing sides to true alignment and shape levelling of beds of trenches to correct level and grade, cutting joint holes and disposal of surplus earth within a one chin as directed by engineer incharge providing fence guards lights flags and temporary crossings for non vehicular traffic where ever required lift upto 5'ft: (1.52mm and lead upto one chain (30.5mm) (PH Chapter No: III A (i) / P-60) | 30150 | Cft. | 3600 | %OCft | 108540
4 | Cement concret brick or stone ballast 1-1/2" to 2" gauge ratio 1:4:8 (SINO. 4( b ) P-15) | 8275 | Cft. | 9416.28 | %Cft | 779197.17
5 | Providing RCC pipes & collars of Class (B) & fixing in trenches i/c cutting fitting & jointing with maxphalt composition and cement mortar 1:1 i/c testing with water to a head of 22.50 metter or 75'ft: (PH Chapter No: II (2) / P-16)
| (a) 6" dia | 400 | Rft | 163 | P.Rft | 65200
| (a) 12" dia | 1280 | Rft | 286 | P.Rft | 366080
| (a) 15" dia | 700 | Rft | 367 | P.Rft | 256900
6 | Constructing of chamber for the required dia of circular sewer and 3'-6" depth with wall of B.B in cement mortar 1:3 cement plastered 1:3 1/2" thick inside of walls & 1" thick over benching and channel i/c fixing man hole cover with frame of clear opening 1-1/2'x1-1/2' if 1.75 Cwt: (88.90Kg:) embedded in plain C.C 1:2:4 and fixing 1" dia M.S steps 6" wide projecting 4" from the face of wall at 12" C/C duly painted etc complete as per specification & drawing No:D.P/1 of Public Health Circle Southern Zone (4"x12" dia 2'x2'x3'-6") (PH Chapter No: II (2) / P-50) | 50 | No | 14778 | P.No | 738900
7 | Constructing of chamber for the required dia of circular sewer and 3'-6" depth with wall of B.B in cement mortar 1:3 cement plastered 1:3 1/2" thick inside of walls & 1" thick over benching and channel i/c fixing man hole cover with frame of clear opening 1-1/2'x1-1/2' if 1.75 Cwt: (88.90Kg:) embedded in plain C.C 1:2:4 and fixing 1" dia M.S steps 6" wide projecting 4" from the face of wall at 12" C/C duly painted etc complete as per specification & drawing No:D.P/1 of Public Health Circle Southern Zone (4"x12" dia 2'x2'x3'-6") (PH Chapter No: II (2) / P-50) | 18 | No | 28691 | P.No | 516438
8 | C.C plain i/c placing compacting finishing & curing complete (i/c screening & washing of stone aggregate without shuttering) ratio 1:2:4 (SI No:5 (f) P-15) | 1320 | Cft. | 14429.25 | %Cft | 190466.1
|  | Total Amount |  |  |  | 3333674.395
TERMS AND CONDITION
1 | No cartage on any item of work shall be paid.
2 | No primium non schedule of itemwill be paid.
3 | 100% well graded bajri used in the r.cc 1:2:4.
4 | Arbitraction clause stand from the agreement.
| (CONTRECTOR) |  |  | EXECUTIVE ENGINEER
BUILDINGS DIVISION
TANDO MOHAMMAD KHAN

## Cartage
Material Cartage Satement
CONSTRUCTION OF MATERNATY HOME AT VILLAGE PIR MOHAMMAD KHOWAJA @ SHAH KAPOOR TALUKA BULRI SHAH KARIM DISTRICT TANDO MOHAMMAD KHAN (MAIN BUILDINGS)
PART-A MAIN BUILDINGS
Sr.# | Description | Qty: | Cement |  | Hill Sand |  | Stone Metal |  | Stone Bajri |  | Steel |  | Bricks
01. | C.C S/Ballast (1:4:8) | 8275 | 9.6 | 794.4 | 48 | 353 | 96 | 1106 | - | - | - | - | -
02. | C.C.Plain 1:2:4 | 1320 | 13 | 171.6 | 46 | 333 | 98 | 665 | 92 | 2531 | - | - | -
03. | Birck Masonry (1:6) | 0 | 3.44 | 0 | 25.7 | 1919 | - | - | - | - | - | - | 1350 | 100805
04. | Feb: Of M/Steel | 0 | - | - | - | - | - | - | - | - | - | 0 | -
05. | R.C.C Work (1:2:4) | 0 | 17.6 | 0 | 44 | 0 | - | - | 88 | 1794 | - | - | -
06. | Glazed Tile Floor & Dado | 0 | 2.16 | 0 | 5.2 | 0 | - | - | - | - | - | - | -
07. | C.Plaster (1:6) 1/2" Thick | 0 | 0.53 | 0 | 4 | 520 | - | - | - | - | - | - | -
08. | C.Plaster (1:4) 3/8" Thick | 0 | 0.57 | 0 | 3 | 354 | - | - | - | - | - | - | -
09. | Marbile Tile Floor & Dado | 0 | 1.79 | 0 | 4.7 | 97 | - | - | - | - | - | - | -
10. | C.C. Plain 1:3:6… | 0 | 13 | 0 | 46 | 1265 | - | - | 92 | 2531 | - | - | -
11. | P/LC.CToping2" thick | 0 | 3 | 0 | 7.4 | 173 | - | - | 14.7 | 344 | - | - | -
| Total Quantity: | - | - | 966 |  | 5014 |  | 1771 |  | 7200 |  | 0 |  | 100805
| Rate as per R.A.A |  |  | 23.13 |  | 2106.92 |  | 2432.52 |  | 2530.2 |  | 923.88 |  | 1390.6
| Amount |  |  | 22343.58 |  | 105640.9688 |  | 43079.9292 |  | 182174.4 |  | 0 |  | 140179.433
|  | Part "A" |  | 493418.311 |  | /=
|  | Part "B" |  | 0 |  | /=
| Total Amount |  |  | 493418.311 |  | /=
|  | SUB-ENGINEER | [8 empty] | ASSISSTANT ENGINEER
BUILDINGS SUB-DIVISION
TANDO MOHAMMAD KHAN